A method for providing a multi-stage device transition mechanism that is initiated based on a touch gesture may include receiving an indication of a transition gesture being performed at a touch screen display of a device in a first device state, and causing initiation of transition from the first device state to a second device state responsive to performance of the transition gesture, the initiation of transition comprising progressively replacing a display view associated with the first device state with a display view associated with the second device state based on a degree of repetition of the transition gesture. A corresponding apparatus and computer program product are also provided. | What is claimed is: 1. A method comprising: receiving an indication of a transition gesture being performed at a touch screen display of a device in a first device state; receiving an indication of a repetition of the transition gesture in a repeated motion pattern; and causing initiation of transition from the first device state to a second device state responsive to performance of the transition gesture, the initiation of transition comprising progressively replacing a display view associated with the first device state with a display view associated with the second device state based on a degree of the repetition of the transition gesture such that content of the display view associated with the second device state is gradually revealed based on the degree of the repetition of the transition gesture, and wherein the content of the display view associated with the second device state is gradually revealed proportionally to the degree of repetition of the transition gesture. 2. The method of claim 1, further comprising completing the transition from the first device state to the second device state responsive to cycling of the transition gesture for a predetermined period of time or a predetermined amount of cycles. 3. The method of claim 1, further comprising determining an orientation of a user of the touch screen display based on a direction of movement of an object performing the transition gesture and rendering content to the touch screen display based on the determined orientation of the user. 4. The method of claim 1, wherein causing initiation of the transition comprises reverting to the first device state responsive to stopping the transition gesture prior to completing a transition from the first device state to the second device state or responsive to removing all objects associated with performance of the transition gesture from contact with the touch screen display. 5. The method of claim 1, further comprising initiating transition from the second device state to a third device state based on repetition of the transition gesture after completing transition to the second device state. 6. The method of claim 1, wherein the first device state is any one of an unlocked state, a locked state or a transitional state and the second device state is a different one of the unlocked state, the locked state or the transitional state. 7. The method of claim 6, wherein the transitional state comprises a state in which predefined or random content is displayed. 8. The method of claim 6, wherein the transitional state comprises a state in which one or more user selected content items are displayed. 9. The method of claim 1, wherein the transition further comprises gradually fading from the display view associated with the first device state to the display view associated with the second device state. 10. The method of claim 1, wherein the transition gesture is repeated in a repeated motion pattern relative to the touch screen display. 11. An apparatus comprising at least one processor and at least one memory including computer program code, the at least one memory and the computer program code configured to, with the processor, cause the apparatus to at least: receive an indication of a transition gesture being performed at a touch screen display of a device in a first device state; receive an indication of a repetition of the transition gesture in a repeated motion pattern; and cause initiation of transition from the first device state to a second device state responsive to performance of the transition gesture, the initiation of transition comprising progressively replacing a display view associated with the first device state with a display view associated with the second device state based on a degree of the repetition of the transition gesture such that content of the display view associated with the second device state is gradually revealed based on the degree of the repetition of the transition gesture, wherein the content of the display view associated with the second device state is gradually revealed proportionally to the degree of repetition of the transition gesture. 12. The apparatus of claim 11, wherein the at least one memory and the computer program code are further configured to, with the processor, cause the apparatus to complete the transition from the first device state to the second device state responsive to cycling of the transition gesture for a predetermined period of time or a predetermined amount of cycles. 13. The apparatus of claim 11, wherein the at least one memory and the computer program code are further configured to, with the processor, cause the apparatus to determine an orientation of a user of the touch screen display based on a direction of movement of an object performing the transition gesture and render content to the touch screen display based on the determined orientation of the user. 14. The apparatus of claim 11, wherein the at least one memory and the computer program code are configured to, with the processor, cause the apparatus to cause initiation of the transition by reverting to the first device state responsive to stopping the transition gesture prior to completing a transition from the first device state to the second device state or responsive to removing all objects associated with performance of the transition gesture from contact with the touch screen display. 15. The apparatus of claim 11, wherein the at least one memory and the computer program code are further configured to, with the processor, cause the apparatus to initiate transition from the second device state to a third device state based on repetition of the transition gesture after completing transition to the second device state. 16. The apparatus of claim 11, wherein the first device state is any one of an unlocked state, a locked state or a transitional state and the second device state is a different one of the unlocked state, the locked state or the transitional state. 17. The apparatus of claim 16, wherein the transitional state comprises a state in which one or more user selected content items are displayed. 18. A computer program product comprising a computer-readable storage medium bearing computer program code embodied therein for use with a computer, the computer program code comprising code for: receiving an indication of a transition gesture being performed at a touch screen display of a device in a first device state; receiving an indication of a repetition of the transition gesture in a repeated motion pattern; and causing initiation of transition from the first device state to a second device state responsive to performance of the transition gesture, the initiation of transition comprising progressively replacing a display view associated with the first device state with a display view associated with the second device state based on a degree of the repetition of the transition gesture such that content of the display view associated with the second device state is gradually revealed based on the degree of the repetition of the transition gesture, and wherein the content of the display view associated with the second device state is gradually revealed proportionally to the degree of repetition of the transition gesture. 19. The computer program product of claim 18, further comprising code for completing the transition from the first device state to the second device state responsive to cycling of the transition gesture for a predetermined period of time or a predetermined amount of cycles. 20. The computer program product of claim 18, further comprising code for determining an orientation of a user of the touch screen display based on a direction of movement of an object performing the transition gesture and rendering content to the touch screen display based on the determined orientation of the user. 21. The computer program product of claim 18, wherein code for causing initiation of the transition includes code for reverting to the first device state responsive to stopping the transition gesture prior to completing a transition from the first device state to the second device state or responsive to removing all objects associated with performance of the transition gesture from contact with the touch screen display. 22. The computer program product of claim 18, further comprising code for initiating transition from the second device state to a third device state based on repetition of the transition gesture after completing transition to the second device state. 23. The computer program product of claim 18, wherein the first device state is any one of an unlocked state, a locked state or a transitional state and the second device state is a different one of the unlocked state, the locked state or the transitional state. 24. The computer program product of claim 23, wherein the transitional state comprises a state in which predefined or random content is displayed. 25. The computer program product of claim 23, wherein the transitional state comprises a state in which one or more user selected content items are displayed. | This invention proposes a method for facilitating transitions between different device states through touch gestures performed on a touchscreen display. The method involves detecting a transition gesture performed on a device in a first state and initiating the transition to a second state based on the gesture. The transition process gradually replaces the display view of the first state with that of the second state, with the speed of transition determined by the repetition of the gesture. This approach is supported by an apparatus and a computer program product. | The claimed invention is a method and apparatus for performing a transition gesture on a touch screen display. The method includes receiving an indication of a transition gesture being performed in a first device state, receiving an indication of the repetition of the transition gesture in a repeated motion pattern, and causing the initiation of a transition from the first device state to a second device state. The transition is initiated by progressively replacing a display view associated with the first device state with a display view associated with the second device state based on the degree of repetition of the transition gesture. The content of the display view associated with the second device state is gradually revealed proportionally to the degree of repetition of the transition gesture. The method may also include completing the transition after a predetermined period of time or cycles of the transition gesture. The apparatus includes at least one processor and memory configured to perform the method steps. The computer program product includes computer program code for performing the method steps. | This invention introduces a method, apparatus, and computer program product for facilitating transitions between device states on a touchscreen display. The method involves detecting a transition gesture and initiating the transition to a new state based on the gesture. The transition process gradually replaces the current display view with the new one, with the speed of transition determined by the repetition of the gesture. The apparatus includes a processor and memory for executing the method, while the computer program product consists of code for performing the steps. Overall, this invention aims to provide a seamless and intuitive way to transition between different device states using touch gestures.
Apparatus and method are provided. The apparatus includes at least one processor and a memory. The solution includes determining settings of one or more images or video clips stored in the memory of the apparatus or retrieved from a network. The processor is configured to apply these determined settings when controlling the forming one or more new images. | The invention claimed is: 1. An apparatus, comprising at least one processor; and at least one memory including computer program code, the at least one memory and the computer program code configured to, with the at least one processor, cause the apparatus at least to perform: receive as an input an identification of two or more images or video clips; determine stylistic settings of the identified two or more images or video clips by calculating average values of separate settings of each one of the two or more images or video clips, wherein the settings comprise color space, contrast setting, filtering, focus distance, file type, and compression ratio; and apply the stylistic settings to one or more new images when forming the one or more new images, wherein the stylistic settings comprise an artistic filter. 2. The apparatus of claim 1, the apparatus being configured to control a display to show a viewfinder image on the display and a thumbnail version of the two or more existing images or video clips on top of the viewfinder image. 3. The apparatus of claim 1, the apparatus being configured to control a display to show a viewfinder image on the display and on top of the viewfinder image a thumbnail preview of the viewfinder image on which the determined settings have been applied. 4. The apparatus of claim 1, the apparatus being configured to receive a command from a user of the apparatus to apply the determined settings. 5. The apparatus of claim 1, the apparatus being configured to determine the settings from metadata stored in an image file. 6. The apparatus of claim 1, the apparatus being configured to determine the settings by analyzing the two or more existing images or video clips. 7. The apparatus of claim 1, the apparatus being configured to select the settings on the basis of settings determined from more than two existing images. 8. The apparatus of claim 1, the apparatus being configured to determine settings from an image or video clip shown last on a display. 9. The apparatus of claim 1, the apparatus being configured to connect to a network server storing images and/or video clips and determine settings of one or more existing images or video clips stored on the server. 10. The apparatus of claim 1, the apparatus being configured to determine settings related to capturing and processing an image or video clip. 11. The apparatus of claim 1, wherein the apparatus is configured to receive as an input an identification of two or more video clips, wherein the apparatus is configured to determine stylistic settings of the identified two or more video clips by calculating average values of separate settings of each one of the two or more video clips, and wherein the settings further comprise one or more of: resolution of an image, aspect ratio of an image, exposure time, usage of flashlight, color space, contrast setting, softening, and filtering. 12. A method, comprising: receiving as an input an identification of two or more images or video clips; determining stylistic settings of the identified two or more images or video clips by calculating average values of separate settings of each one of the two or more images or video clips, wherein the settings comprise color space, contrast setting, filtering, focus distance, file type, and compression ratio; and applying the stylistic settings to one or more new images when controlling the forming the one or more new images, wherein the stylistic settings comprise an artistic filter. 13. The method of claim 12, further comprising: controlling a display to show a viewfinder image on the display and a thumbnail version of the two or more existing images or video clips on top of the viewfinder image. 14. The method of claim 12, further comprising: controlling a display to show a viewfinder image on the display and on top of the viewfinder image a thumbnail preview of the viewfinder image on which the determined settings have been applied. 15. The method of claim 12, further comprising: determining the settings from metadata stored in an image file. 16. The method of claim 12, further comprising: determining the settings by analyzing the two or more existing images or video clips. 17. The method of claim 12, further comprising: selecting settings on the basis of settings determined from more than two images. 18. The method of claim 12, further comprising: determining settings from an image or video clip shown last on a display. 19. The method of claim 12, further comprising: connecting to a network server storing images and/or video clips and determining settings of one or more existing images or video clips stored on the server. 20. A computer program product embodied on a non-transitory distribution medium readable by a computer and comprising program instructions which, when loaded into an apparatus, execute a computer process comprising: receiving as an input an identification of two or more images or video clips; determining stylistic settings of the identified two or more images or video clips by calculating average values of separate settings of each one of the two or more images or video clips, wherein the settings comprise color space, contrast setting, filtering, focus distance, file type, and compression ratio; and applying the stylistic settings to one or more new images when forming the one or more new images, wherein the stylistic settings comprise an artistic filter. | The invention is an apparatus and method that involves a processor and memory. The processor analyzes the settings of images or video clips stored in the memory or obtained from a network. These settings are then used to control the creation of new images. | The invention relates to an apparatus, method, and computer program product for applying stylistic settings to images or video clips. The apparatus includes at least one processor and memory. The memory stores computer program code that, when executed by the processor, enables the apparatus to perform several functions. First, the apparatus can receive an input identifying two or more images or video clips. It can then determine the stylistic settings of these identified images or video clips by calculating average values of separate settings for each one. These settings include color space, contrast setting, filtering, focus distance, file type, and compression ratio. Once the stylistic settings are determined, the apparatus can apply them to one or more new images when forming them, with the stylistic settings including an artistic filter. In addition, the apparatus can be configured to control a display to show a viewfinder image and a thumbnail version of the identified images or video clips on top of the viewfinder image. It can also control the display to show a thumbnail preview of the viewfinder image with the determined settings applied. Furthermore, the apparatus can receive user commands to apply the determined settings and can determine the settings either from metadata stored in an image file or by analyzing the existing images or video clips. The apparatus can select the settings based on settings determined from more than two existing images and can also determine settings from the image or video clip shown last on a display. Additionally, the apparatus can connect to a network server storing images or video clips to determine settings of existing images or video clips stored on the server. The method and computer program product embodiments of the invention perform similar functions, including receiving the input identifying the images or video clips, determining the stylistic settings, and applying them to new images. They can also include the additional functions of controlling the display, determining settings from metadata or analyzing the existing images or video clips, selecting settings based on multiple images, determining settings from the last displayed image or video clip, and connecting to a network server to determine settings of existing images or video clips. | This invention involves an apparatus and method that use a processor and memory to analyze image or video clip settings and apply them to the creation of new images. The apparatus can determine stylistic settings by analyzing existing images or video clips and then apply those settings to new images. The apparatus can also control a display to show the identified images or video clips and apply the determined settings to a thumbnail preview. User commands can be used to apply the settings, which can be determined from metadata or by analyzing the existing media. The method and computer program product embodiments perform similar functions, including receiving input, determining settings, and applying them to new images, while also including additional features such as selecting settings based on multiple images and connecting to a network server.
An apparatus, comprising a processor, memory including computer program code, the memory and the computer program code configured to, working with the processor, cause the apparatus to perform at least the following, receive indication of a continuous stroke input associated with a contact region of a touch display, the continuous stroke input comprising at least a first input, and a second input, cause display of a cursor offset from the contact region in response to determining that the first input is a cursor mode initiation input, cause display of cursor to move so that the cursor remains offset from the contact region in response to determining that the second input relates to a movement input, and determine an operation based, at least in part, on position of at least part of a cursor. | What is claimed is: 1. An apparatus, comprising: a processor; memory including computer program code, the memory and the computer program code configured to, working with the processor, cause the apparatus to perform at least the following: terminate display of a cursor based, at least in part, on absence of a touch input that comprises a cursor mode initiation input; receive, subsequent to the termination of display of the cursor, an indication of a continuous stroke input associated with a contact region of a touch display, the continuous stroke input being the touch input that comprises at least a contact input, a movement input, and a release input, the continuous stroke input being indicative of continuous contact with the touch display between the contact input and the release input; determine whether to display the cursor depending on the contact input being the cursor mode initiation input, wherein the cursor mode initiation input is an entering touch display boundary input; cause display of the cursor in response to determining that the contact input is the cursor mode initiation input; cause the cursor to be offset from the contact region when the cursor is displayed; cause the cursor to move so that the cursor remains offset from the contact region in response to the movement input when the cursor is displayed; and determine an operation based, at least in part, on a position of at least part of the cursor when the cursor is displayed. 2. The apparatus of claim 1, wherein the apparatus performs the determination of the operation in response to receiving indication of a key press, and the determination of the operation is further based, at least in part, on duration of the key press. 3. The apparatus of claim 1, wherein the memory and the computer program code are further configured to, working with the processor, cause the apparatus to cause termination of display of the cursor in response to the release input. 4. The apparatus of claim 1, wherein determining that the contact input is a cursor mode initiation input further comprises determining that the touch display boundary input relates to a left boundary of the touch display. 5. The apparatus of claim 1, wherein the memory and the computer program code are further configured to, working with the processor, cause the apparatus to cause display of at least one graphical representation of a button. 6. The apparatus of claim 5, wherein the memory and the computer program code are further configured to, working with the processor, cause the apparatus to receive indication of a separate concurrent touch input that corresponds with position of the graphical representation of the button wherein the determination of the operation is performed in response to receiving indication of the separate concurrent touch input. 7. The apparatus of claim 6, wherein the determination of the operation is further based, at least in part, on duration of the indication of the separate concurrent touch input. 8. The apparatus of claim 5, wherein the causing display of the at least one graphical representation is performed in response to determining that position of, at least part of, the cursor corresponds to an information item. 9. The apparatus of claim 5, wherein the at least one graphical representation comprises indication of an operation associated with an information item that corresponds to position of, at least part of, the cursor. 10. The apparatus of claim 5, wherein a number of the at least one graphical representation caused to be displayed is based at least in part on an information item that corresponds to position of, at least part of, the cursor. 11. The apparatus of claim 1, wherein the memory and the computer program code are further configured to, working with the processor, cause the apparatus to receive indication of a separate concurrent touch input. 12. The apparatus of claim 11, wherein the memory and the computer program code are further configured to, working with the processor, cause the apparatus to perform a zoom operation in response to determining that the indication of the separate concurrent touch input relates to the zoom operation. 13. The apparatus of claim 11, wherein the memory and the computer program code are further configured to, working with the processor, cause the apparatus to perform a pan operation in response to determining that the indication of the separate concurrent touch input relates to the pan operation. 14. The apparatus of claim 1, wherein the continuous stroke input further comprises a heavy press input and the determination of the operation is performed in response to the heavy press input. 15. The apparatus of claim 1, wherein the apparatus comprises the touch display, and the indication of the continuous stroke input is received by way of the touch display. 16. The apparatus of claim 1, wherein the memory and the computer program code are further configured to, working with the processor, cause the apparatus to perform at least the following: terminate display of the cursor in response to the release input; receive, subsequent to the termination of display of the cursor, an indication of a second continuous stroke input associated with the contact region of the touch display, the second continuous stroke input being another touch input that comprises at least another contact input and another release input, the second continuous stroke input being indicative of continuous contact with the touch display between the other contact input and the other release input; determine that the other contact input is not the cursor mode initiation input based at least in part on a position of the other contact input; in response to determining that the other contact input is not the cursor mode initiation input, terminate display of the cursor. 17. The apparatus of claim 1, wherein the entering touch display boundary input is an input in which contact with the touch display is beyond a boundary of the touch display and the movement associated with the contact crosses the boundary of the touch display. 18. A method, comprising: terminating display of a cursor based, at least in part, on absence of a touch input that comprises a cursor mode initiation input; receiving, subsequent to the termination of display of the cursor, an indication of a continuous stroke input associated with a contact region of a touch display, the continuous stroke input being the touch input that comprises at least a contact input, a movement input, and a release input, the continuous stroke input being indicative of continuous contact with the touch display between the contact input and the release input; determining whether to display the cursor depending on the contact input being the cursor mode initiation input, wherein the cursor mode initiation input is an entering touch display boundary input; causing display of the cursor in response to determining that the contact input is the cursor mode initiation input; causing the cursor to be offset from the contact region when the cursor is displayed; causing the cursor to move so that the cursor remains offset from the contact region in response to the movement input when the cursor is displayed; and determining, by a processor, an operation based, at least in part, on a position of at least part of the cursor when the cursor is displayed. 19. A non-transitory computer-readable medium encoded with instructions that, when executed by a computer, perform: terminating display of a cursor based, at least in part, on absence of a touch input that comprises a cursor mode initiation input; receiving, subsequent to the termination of display of the cursor, an indication of a continuous stroke input associated with a contact region of a touch display, the continuous stroke input being the touch input that comprises at least a contact input, a movement input, and a release input, the continuous stroke input being indicative of continuous contact with the touch display between the contact input and the release input; determining whether to display the cursor depending on the contact input being the cursor mode initiation input, wherein the cursor mode initiation input is an entering touch display boundary input; causing display of the cursor in response to determining that the contact input is the cursor mode initiation input; causing the cursor to be offset from the contact region when the cursor is displayed; causing the cursor to move so that the cursor remains offset from the contact region in response to the movement input when the cursor is displayed; and determining, by a processor, an operation based, at least in part, on a position of at least part of the cursor when the cursor is displayed. | The present invention relates to an apparatus and method for processing continuous stroke inputs on a touch display. The apparatus includes a processor and memory with computer program code. The apparatus is configured to receive indication of a continuous stroke input on a touch display. The continuous stroke input comprises at least a first input and a second input. In response to determining that the first input is a cursor mode initiation input, the apparatus causes the display of a cursor offset from the contact region. The cursor then moves in response to the second input, while remaining offset from the contact region. The apparatus further determines an operation based on the position of at least part of the cursor. | The claimed invention is an apparatus and method for controlling a cursor on a touch display. The apparatus includes a processor and memory with computer program code. The apparatus terminates the display of a cursor when there is no touch input that initiates the cursor mode. It receives a continuous stroke input, which includes contact, movement, and release inputs. The apparatus determines whether to display the cursor based on the contact input being the cursor mode initiation input. If it is, the cursor is displayed and offset from the contact region. The cursor moves according to the movement input. The apparatus determines an operation based on the position of the cursor. The apparatus can also terminate the display of the cursor in response to the release input. It can display graphical representations of buttons and perform operations based on touch inputs that correspond to the buttons. The number of graphical representations displayed can vary based on the position of the cursor. The apparatus can also receive separate touch inputs, such as zoom or pan inputs, and perform corresponding operations. It can also determine the operation based on a heavy press input. The method and computer-readable medium perform the same functions as the apparatus. | The present invention relates to an apparatus and method for processing continuous stroke inputs on a touch display. The apparatus includes a processor and memory with computer program code. It receives continuous stroke inputs on the touch display and displays a cursor offset from the contact region. The cursor moves in response to the inputs and determines operations based on its position. The apparatus can also terminate the display of the cursor and perform operations based on touch inputs that correspond to graphical representations of buttons. The method and computer-readable medium perform the same functions as the apparatus.
In an example embodiment, a method, apparatus and computer program product are provided. The method includes computing a first cost volume for a light-field image. A first depth map comprising depth information of the plurality of sub-images of the light-field image is computed based on the first cost volume. A first view image comprising reconstruction information is reconstructed based on the depth information of the plurality of sub-images. A second cost volume corresponding to the first cost volume is computed based on the reconstruction information. The second cost volume is filtered based on the first view image to generate an aggregated cost volume. A second depth map is generated based on the aggregated cost volume. The second depth map facilitates generation of a second view image that is associated with a resolution higher than a resolution of the first view image. | What is claimed is: 1. A method comprising: computing, for a plurality of disparity values, a first cost volume based on a cost matching between a plurality of pixels associated with a plurality of sub-images of a light-field image; computing a first depth map based on the first cost volume, the first depth map comprising a depth information of the plurality of sub-images of the light-field image; reconstructing a first view image associated with the light-field image based on the depth information of the plurality of sub-images, the first view image comprising reconstruction information associated with the plurality of pixels; computing a second cost volume corresponding to the first cost volume based on the reconstruction information of the first view image; filtering the second cost volume based on the first view image to generate an aggregated cost volume; and generating a second depth map based on the aggregated cost volume, the second depth map configured to facilitate in generation of a second view image, wherein resolution of the second view image is higher than a resolution of the first view image. 2. The method as claimed in claim 1, wherein computing the first cost volume comprises: computing, for a pixel of the plurality of pixels in a current sub-image, an absolute difference between pixel value of the pixel in the current sub-image and pixel value of a corresponding pixel in a neighboring sub-image; and generating, for a disparity value of the plurality of disparity values, a slice of a plurality of slices of the first cost volume based on the cost matching. 3. The method as claimed in claim 2, wherein computing the first depth map comprises: selecting a size for a support window corresponding to a sub-image of the plurality of sub-images; computing summed costs by aggregating matching costs of pixels in the support window in the plurality of slices corresponding to the plurality of disparity values; and assigning, from among the plurality of disparity values, a disparity value corresponding to a minimum summed cost as the disparity value for the sub-image. 4. The method as claimed in claim 3, wherein reconstructing the first view image comprises: selecting, from the plurality of sub-images, respective patches based on the disparity value associated with respective sub-images of the plurality of sub-images; and concatenating the respective patches associated with the plurality of sub-images to reconstruct the first view image. 5. The method as claimed in claim 4, wherein computing the second cost volume comprises selecting, for the respective patches in the first view image, corresponding patches from the plurality of slices of the first cost volume. 6. The method as claimed in claim 1, wherein filtering the second cost volume comprises: performing cost aggregation on the second cost volume based on tree-based aggregation. 7. The method as claimed in claim 1, further comprising: comparing a measure of at least one quality parameter associated with the second reference image with a threshold measure; and performing iteratively, upon determination of the measure of the at least one quality parameter being lower than the threshold measure: performing cost aggregation on the second cost volume based on the second view image to re-compute the second cost volume, re-computing the second depth map based on the re-computed second cost volume, and reconstructing the second reference image based on the recomputed second depth map. 8. The method as claimed in claim 1, further comprising facilitating receipt of the light-field image of a scene. 9. An apparatus comprising: at least one processor; and at least one memory comprising computer program code, the at least one memory and the computer program code configured to, with the at least one processor, cause the apparatus to at least perform: compute, for a plurality of disparity values, a first cost volume based on a cost matching between plurality of pixels associated with a plurality of sub-images of a light-field image; compute a first depth map based on the first cost volume, the first depth map comprising a depth information of the plurality of sub-images of the light-field image; reconstruct a first view image associated with the light-field image based on the depth information of the plurality of sub-images, the first view image comprising reconstruction information associated with the plurality of pixels; compute a second cost volume corresponding to the first cost volume based on the reconstruction information of the first view image; filter the second cost volume based on the first view image to generate an aggregated cost volume; and generate a second depth map based on the aggregated cost volume, the second depth map configured to facilitate in generation of a second view image, wherein resolution of the second view image is higher than a resolution of the first view image. 10. The apparatus as claimed in claim 9, wherein to compute the first cost volume, the apparatus is caused at least in parts to: compute, for a pixel of the plurality of pixels in a current sub-image, an absolute difference between pixel value of the pixel in the current sub-image and pixel value of a corresponding pixel in a neighboring sub-image; and generate, for a disparity value of the plurality of disparity values, a slice of a plurality of slices of the first cost volume based on the cost matching. 11. The apparatus as claimed in claim 10, wherein to compute the first depth map, the apparatus is further caused, at least in part to: select a size for a support window corresponding to a sub-image of the plurality of sub-images; compute summed costs by aggregating matching costs of pixels in the support window in the plurality of slices corresponding to the plurality of disparity values; and assign, from among the plurality of disparity values, a disparity value corresponding to a minimum summed cost as the disparity value for the sub-image. 12. The apparatus as claimed in claim 11, wherein to reconstruct the first view image, the apparatus is further caused, at least in part to: select, from the plurality of sub-images, respective patches based on the disparity value associated with respective sub-images of the plurality of sub-images; and concatenate the respective patches associated with the plurality of sub-images to reconstruct the first view image. 13. The apparatus as claimed in claim 12, wherein to compute the second cost volume, the apparatus is further caused, at least in part to select, for the respective patches in the first view image, corresponding patches from the plurality of slices of the first cost volume. 14. The apparatus as claimed in claim 9, wherein to filter the second cost volume, the apparatus is further caused, at least in part to perform cost aggregation on the second cost volume based on tree-based aggregation. 15. The apparatus as claimed in claim 9, wherein the apparatus is further caused, at least in part to: compare a measure of at least one quality parameter associated with the second reference image with a threshold measure; and perform iteratively, upon determination of the measure of the at least one quality parameter being lower than the threshold measure: performing cost aggregation on the second cost volume based on the second view image to re-compute the second cost volume, re-compute the second depth map based on the re-computed second cost volume, and reconstruct the second reference image based on the recomputed second depth map. 16. The apparatus as claimed in claim 9, the apparatus is further caused, at least in part to facilitate receipt of the light-field image of a scene. 17. The apparatus as claimed in claim 9, wherein the apparatus comprises a light-field camera configured to capture the light-field image. 18. The apparatus as claimed in claim 9, wherein the apparatus comprises a mobile phone. 19. A computer program product comprising at least one non-transitory computer-readable storage medium, the computer-readable storage medium comprising a set of instructions, which, when executed by one or more processors, cause an apparatus to at least perform: compute, for a plurality of disparity values, a first cost volume based on a cost matching between plurality of pixels associated with a plurality of sub-images of a light-field image; compute a first depth map based on the first cost volume, the first depth map comprising a depth information of the plurality of sub-images of the light-field image; reconstruct a first view image associated with the light-field image based on the depth information of the plurality of sub-images, the first view image comprising reconstruction information associated with the plurality of pixels; compute a second cost volume corresponding to the first cost volume based on the reconstruction information of the first view image; filter the second cost volume based on the first view image to generate an aggregated cost volume; and generate a second depth map based on the aggregated cost volume, the second depth map configured to facilitate in generation of a second view image, wherein resolution of the second view image is higher than a resolution of the first view image. 20. The computer program product as claimed in claim 19, wherein to perform cost matching between the plurality of pixels associated with the plurality of sub-images, the apparatus is further caused to: compute, for a pixel of the plurality of pixels in a current sub-image, an absolute difference between pixel value of the pixel in the current sub-image and pixel value of a corresponding pixel in a neighboring sub-image; and generate, for a disparity value of the plurality of disparity values, a slice of a plurality of slices of the first cost volume based on the cost matching. | This example embodiment describes a method, apparatus, and computer program for generating high-resolution view images from a light-field image. The method involves computing a first cost volume and a first depth map based on the depth information of sub-images in the light-field image. A first view image is then reconstructed using the depth information. A second cost volume is computed based on the reconstruction information and is filtered using the first view image to create an aggregated cost volume. Finally, a second depth map is generated from the aggregated cost volume, enabling the generation of a high-resolution second view image. | A method and apparatus are claimed for generating a high-resolution view image from a light-field image. The method includes computing a first cost volume based on a cost matching between pixels associated with sub-images of the light-field image, computing a first depth map based on the first cost volume, and reconstructing a first view image based on the depth information. The method also includes computing a second cost volume corresponding to the first cost volume based on the reconstruction information of the first view image, filtering the second cost volume based on the first view image to generate an aggregated cost volume, and generating a second depth map based on the aggregated cost volume. The second depth map facilitates the generation of a high-resolution second view image. The apparatus includes a processor, memory, and computer program code configured to perform the method steps. A computer program product comprising computer-readable instructions is also claimed. | This example embodiment describes a method, apparatus, and computer program for generating high-resolution view images from a light-field image. The method involves computing a first cost volume and a first depth map based on the depth information of sub-images in the light-field image. A first view image is then reconstructed using the depth information. A second cost volume is computed based on the reconstruction information and is filtered using the first view image to create an aggregated cost volume. Finally, a second depth map is generated from the aggregated cost volume, enabling the generation of a high-resolution second view image. The apparatus includes a processor, memory, and computer program code configured to perform the method steps, and a computer program product comprising computer-readable instructions is also claimed.
Methods, apparatuses and computer-readable storage media for displaying at a first user equipment a first marker a location wherein the location is defined remotely at a second user equipment; displaying at the second user equipment a current geographic location and a current vantage point for the first user equipment; displaying at the second user equipment a second marker; accepting at the second user equipment an input for adjusting the second marker from a first position to a second position, wherein the second position is indicative of a target geographic location in a first virtual view of the current geographic location of the first user equipment as displayed on the second user equipment; and in response to the adjusting, displaying at the first user equipment the first marker at the target geographic location in a second virtual view of the current geographic location. | The invention claimed is: 1. A method comprising: determining a current geographic location and bearing information for a first user equipment; displaying a second virtual view in the first user equipment; displaying a first virtual view in a second user equipment generated based on the current geographic location and the bearing information for the first user equipment; displaying at the second user equipment a second guidance marker used for navigational assistance; displaying at the first user equipment a first guidance marker used for navigational assistance at a first location wherein the first location is defined remotely at the second user equipment in the first virtual view and the location of the first guidance marker is determined by translating the second guidance marker coordinates into the first virtual view; displaying at the second user equipment a current geographic location for the first user equipment; accepting at the second user equipment an input, wherein the user input selects an adjustment made to the second guidance marker from a first position to a second position, wherein the second position is selected by the user input to be indicative of a target geographic location in a first virtual view of the current geographic location of the first user equipment as displayed on the second user equipment; and in response to the adjusting, displaying at the first user equipment the first guidance marker at the target geographic location in a second virtual view of the current geographic location, wherein the first guidance marker displayed at the target geographic location in the second virtual view provides navigation guidance to the first user for navigating to the target geographic location based on the user input selecting the adjustment made to the second guidance marker from the first position to the second position. 2. The method of claim 1 wherein the first guidance marker comprises at least one of a persistent pointer, a non-persistent pointer, a persistent highlighted area, or a non-persistent highlighted area, and wherein the second guidance marker comprises at least one of a persistent pointer, a non-persistent pointer, a persistent highlighted area, or a non-persistent highlighted area. 3. The method of claim 1 further comprising providing the first virtual view by displaying at the second user equipment a panorama view corresponding to the current geographic location and the current vantage point of the first user equipment. 4. The method of claim 1 further comprising providing the second virtual view by displaying at the first user equipment an augmented reality view corresponding to the current geographic location and the current vantage point of the first user equipment. 5. The method of claim 3 further comprising accepting at the second user equipment a first input for changing the vantage point of the panorama view that is displayed on the second user equipment. 6. The method of claim 5 further comprising accepting at the second user equipment a second input for adjusting a location of the second guidance marker on the panorama view that is displayed on the second user equipment, wherein the displayed augmented reality view of the first user equipment includes the first marker, and the first guidance marker moves in response to the adjusting of the location of the second guidance marker on the panorama view of the second user equipment. 7. The method of claim 1 further comprising providing a voice or textual communication channel between the first user equipment and the second user equipment. 8. The method of claim 7 wherein the communication channel is provided over a wireless communications network. 9. The method of claim 1 wherein the first guidance marker is implemented using a persistent first pointer that is first displayed in any location on the first user equipment and then moved to a displayed location on the first user equipment as specified by a remote user manipulating the second guidance marker at the second user equipment. 10. The method of claim 1 wherein the second guidance marker is implemented by a non-persistent pointing mechanism, such that the second user equipment is configured to accept a finger tap input on a selected displayed building or selected portion of the displayed building, and a highlight is momentarily or temporarily displayed on both the first and the second user equipments at a geographic location corresponding to the finger tap input on the second user equipment, wherein the temporarily or momentarily highlighted area is used to provide the first guidance marker on the first user equipment and the second marker on the second user equipment; or alternatively or additionally, the highlighted area remains highlighted until a user input is received comprising at least one of tapping, touching, or pressing a non-highlighted area on the first or second user equipment. wherein the first user equipment determines a current geographic location and bearing information, and display a second virtual view. 11. An apparatus configured to accept an input for defining a location; the apparatus comprising a second user equipment for use with a first user equipment that is configured to display a first guidance marker used for navigational assistance at a location, wherein the first user equipment is configured to determine a current geographic location and bearing information, and display a second virtual view; the second user equipment being configured to display a first virtual view geographic based on the current geographic location and bearing information for the first user equipment; the second user equipment being configured to display the current geographic location for the first user equipment; the second user equipment displaying a second guidance marker used for navigational assistance wherein the first user equipment is configured to display the first guidance marker at a first location wherein the first location is defined remotely at the second user equipment in the first virtual view and the location of the first guidance marker is determined by translating the second guidance marker coordinates into the first virtual view; the second user equipment accepting the user input and, in response thereto, adjusting the second guidance marker from the first position to a second position, wherein the user input selects an adjustment made to the second position is indicative of a target geographic location in the first virtual view of the current geographic location of the first user equipment; and in response to the adjusting, causing the first user equipment to display the first guidance marker at the target geographic location in the second virtual view of the current geographic location, wherein the first guidance marker displayed at the target geographic location in the second virtual view provides navigation guidance to the first user for navigating to the target geographic location based on the user input selecting the adjustment made to the second guidance marker from the first position to the second position. 12. The apparatus of claim 11 wherein the first guidance marker comprises at least one of a persistent pointer or a non-persistent highlighted area, and wherein the second guidance marker comprises at least one of a persistent pointer or a non-persistent highlighted area. 13. The apparatus of claim 11 wherein the first virtual view is provided by displaying at the second user equipment a panorama view corresponding to the current geographic location and the current vantage point of the first user equipment. 14. The apparatus of claim 11 wherein the second virtual view comprises an augmented reality view corresponding to the current geographic location and the current vantage point of the first user equipment. 15. The apparatus of claim 11 wherein the second user equipment is configured to accept a first input for changing the vantage point of the panorama view that is displayed on the second user equipment. 16. The apparatus of claim 11 wherein the second user equipment is configured to accept a second input for adjusting a location of the second guidance marker on the panorama view that is displayed on the second user equipment, wherein the displayed augmented reality view of the first user equipment includes the first guidance marker, and the first guidance marker moves in response to the adjusting of the location of the second guidance marker on the panorama view of the second user equipment. 17. The apparatus of claim 11 wherein the second user equipment is configured to establish a voice or textual communication channel between the first user equipment and the second user equipment. 18. The apparatus of claim 17 wherein the communication channel is provided over a wireless communications network. 19. The apparatus of claim 11 wherein the first guidance marker is implemented using a persistent first pointer that is first displayed in any location on the first user equipment and then moved to a displayed location on the first user equipment as specified by a remote user manipulating the second marker at the second user equipment. 20. The apparatus of claim 11 wherein the second guidance marker is implemented by a non-persistent pointing mechanism on the second user equipment, such that the second user equipment is configured to accept a finger tap input on a selected displayed building or selected portion of the displayed building, and a highlight is momentarily or temporarily displayed on both the first and the second user equipments at a geographic location corresponding to the finger tap input on the second user equipment, wherein the temporarily or momentarily highlighted area is used to provide the first marker on the first user equipment and the second guidance marker on the second user equipment. 21. A non-transitory computer readable storage medium with an executable program stored thereon, wherein the program instructs a processing device to perform: determining a current geographic location and bearing information for a first user equipment; displaying a second virtual view in the first user equipment; displaying a second virtual view in the first user equipment; displaying a first virtual view in a second user equipment generated based on the current geographic location and the bearing information for the first user equipment; displaying at the second user equipment a second guidance marker used for navigational assistance; displaying at the first user equipment a first guidance marker used for navigational assistance at a first location wherein the first location is defined remotely at the second user equipment in the first virtual view and the location of the first guidance marker is determined by translating the second guidance marker coordinates into the first virtual view; displaying at the second user equipment a current geographic location for the first user equipment; accepting at the second user equipment a user input, wherein the user input selects an adjustment made to the second guidance marker from the first position to a second position, wherein the second position is selected by the user input to be indicative of a target geographic location in the first virtual view of the current geographic location of the first user equipment as displayed on the second user equipment; and in response to the adjusting, displaying at the first user equipment the first guidance marker at the target geographic location in the second virtual view of the current geographic location, wherein the first guidance marker displayed at the target geographic location in the second virtual view provides navigation guidance to the first user for navigating to the target geographic location based on the user input selecting the adjustment made to the second guidance marker from the first position to the second position. 22. The non-transitory computer readable storage medium of claim 21 wherein the first guidance marker comprises at least one of a persistent pointer or a non-persistent highlighted area, and wherein the second guidance marker comprises at least one of a persistent pointer or a non-persistent highlighted area. 23. The non-transitory computer readable storage medium of claim 21 wherein the program further comprises instructions for providing the first virtual view by displaying at the second user equipment a panorama view corresponding to the current geographic location and the current vantage point of the first user equipment. 24. The non-transitory computer readable storage medium of claim 21 wherein the program further comprises instructions for providing the second virtual view by displaying at the first user equipment an augmented reality view corresponding to the current geographic location and the current vantage point of the first user equipment. 25. The non-transitory computer readable storage medium of claim 23 wherein the program further comprises instructions for accepting at the second user equipment a first input for changing the vantage point of the panorama view that is displayed on the second user equipment. 26. The non-transitory computer readable storage medium of claim 21 wherein the program further comprises instructions for accepting at the second user equipment a second input for adjusting a location of the second marker on the panorama view that is displayed on the second user equipment, wherein the displayed augmented reality view of the first user equipment includes the first guidance marker, and the first marker moves in response to the adjusting of the location of the second guidance marker on the panorama view of the second user equipment. 27. The non-transitory computer readable storage medium of claim 21 wherein the program further comprises instructions for providing a voice or textual communication channel between the first user equipment and the second user equipment. 28. The non-transitory computer readable storage medium of claim 21 wherein the program further comprises instructions for providing the communication channel over a wireless communications network. 29. The non-transitory computer readable storage medium of claim 21 wherein the first marker is implemented using a persistent first pointer that is first displayed in any location on the first user equipment and then moved to a displayed location on the first user equipment as specified by a remote user manipulating the second marker at the second user equipment. 30. The non-transitory computer readable storage medium of claim 21 wherein the guidance marker is implemented by a non-persistent pointing mechanism, such that the second user equipment is configured to accept a finger tap input on a selected displayed building or selected portion of the displayed building, and a highlight is momentarily or temporarily displayed on both the first and the second user equipments at a geographic location corresponding to the finger tap input on the second user equipment, wherein the temporarily or momentarily highlighted area is used to provide the first guidance marker on the first user equipment and the second guidance marker on the second user equipment. | This patent presents methods, apparatuses, and computer-readable storage media for enabling the display of a marker at a target location on a first user's device based on a remotely defined location on a second user's device. The first user sees their current geographical location and viewpoint displayed on the second user's device, and can adjust the position of a second marker to indicate a desired target location in a virtual view. The first user's device then displays the first marker at the target location in a separate virtual view of their current geographical location. | The invention claimed is a method and system for providing navigational assistance between two user devices. The method includes determining the current geographic location and bearing information for a first user equipment and displaying a second virtual view in the first user equipment. It also involves displaying a first virtual view in a second user equipment generated based on the current geographic location and bearing information for the first user equipment. The method further comprises displaying a second guidance marker at the second user equipment and a first guidance marker at a first location on the first user equipment. The first location is defined remotely at the second user equipment in the first virtual view. The location of the first guidance marker is determined by translating the coordinates of the second guidance marker into the first virtual view. Additionally, the method includes displaying the current geographic location for the first user equipment at the second user equipment. The second user equipment accepts a user input that adjusts the second guidance marker from a first position to a second position. The second position is selected by the user input to be indicative of a target geographic location in the first virtual view of the current geographic location of the first user equipment as displayed on the second user equipment. In response to this adjustment, the first user equipment displays the first guidance marker at the target geographic location in a second virtual view of the current geographic location. The first guidance marker provides navigation guidance to the first user for navigating to the target geographic location based on the user input selecting the adjustment made to the second guidance marker. | This patent describes a method and system for providing navigational assistance between two user devices. The first user's device displays their current location and viewpoint on the second user's device, allowing the first user to adjust a second marker to indicate a desired target location. The first user's device then displays a first marker at the target location in a virtual view. The second user's device displays a second virtual view based on the first user's location, and also displays the current location of the first user. The second user can adjust the second marker to indicate a target location, and the first user's device will display the first marker to provide navigation guidance based on this adjustment.
The present invention relates to a radio resource controller (220 a) for controlling radio resources of a serving radio access node (100 a). The controller is configured to assign particular radio resources of the serving radio access node to a radio communication session established between the serving radio access node and a particular mobile station, and to push session information (UE_id; UE_ctx_ptr) of the radio communication session into a common data repository (320) accessible to a further radio resource controller (220 b) controlling radio resources of a further radio access node (100 b). The session information comprise a mobile identifier (UE_id) that may be used by the particular mobile station for resumption of the radio communication session, and further allow retrieval of contextual communication parameters (UE_ctx) used by the serving radio access node for radio communication with the particular mobile station during the radio communication session. The radio resource controller and the further radio resource controller would run on a common computer platform as two respective process instances. The computer platform would further hold the common data repository. | The invention claimed is: 1. A radio resource controller for controlling radio resources of a serving radio access node, and configured to assign particular radio resources of the serving radio access node to a radio communication session established between the serving radio access node and a particular mobile station, wherein the radio resource controller is further configured to push a radio communication session information of the radio communication session into a common data repository accessible in read and write access to both the radio resource controller and a further radio resource controller controlling radio resources of a further radio access node, wherein the session information comprise a mobile identifier that may be used by the particular mobile station for resumption of the radio communication session, wherein the session information further allow retrieval of contextual communication parameters used by the serving radio access node for radio communication with the particular mobile station during the radio communication session, wherein the radio resource controller is configured to run on a computer platform together with the further radio resource controller, and wherein the computer platform further holds the common data repository and is remotely coupled via a packet data network to the serving radio access node and to the further radio access node. 2. The radio resource controller according to claim 1, wherein the session information are pushed into the common data repository upon establishment of the radio communication session with the particular mobile station. 3. The radio resource controller according to claim 1, wherein the session information are pushed into the common data repository upon detection of a handover condition for the particular mobile station. 4. The radio resource controlling arrangement according to claim 1, wherein the radio resource controller and the further radio resource controller share a common address space, and wherein the session information further comprise a memory pointer towards a memory area of the common address space wherein the contextual communication parameters are stored by the radio resource controller. 5. A method for controlling radio resources of a serving radio access node, and comprising, by a radio resource controller, assigning particular radio resources of the serving radio access node to a radio communication session established between the serving radio access node and a particular mobile station, wherein the method further comprises, by the radio resource controller, pushing a radio communication session information of the radio communication session into a common data repository accessible in read and write access to both the radio resource controller and a further radio resource controller controlling radio resources of a further radio access node, wherein the session information comprise a mobile identifier that may be used by the particular mobile station for resumption of the radio communication session, wherein the session information further allow retrieval of contextual communication parameters used by the serving radio access node for radio communication with the particular mobile station during the radio communication session, wherein the method further comprises running the radio resource controller on a computer platform together with the further radio resource controller, and wherein the computer platform further holds the common data repository and is remotely coupled via a packet data network to the serving radio access node and to the further radio access node. | The present invention is about a radio resource controller that manages radio resources of a serving radio access node. It assigns specific radio resources to a radio communication session between the serving radio access node and a mobile station. Additionally, it stores session information, such as a mobile identifier and contextual communication parameters, into a shared data repository accessible by another radio resource controller responsible for a different radio access node. Both controllers operate as separate processes on a common computer platform, which also hosts the shared data repository. | The invention is a radio resource controller that is designed to control radio resources of a serving radio access node. The radio resource controller is configured to assign specific radio resources of the serving radio access node to a radio communication session established between the serving radio access node and a particular mobile station. Additionally, the radio resource controller is capable of pushing session information of the radio communication session into a common data repository that can be accessed by both the radio resource controller and a further radio resource controller controlling radio resources of another radio access node. The session information includes a mobile identifier that can be used by the particular mobile station to resume the radio communication session. The session information also allows for the retrieval of contextual communication parameters that were used by the serving radio access node during the radio communication session with the particular mobile station. The radio resource controller runs on a computer platform that also holds the common data repository. This computer platform is remotely connected to both the serving radio access node and the further radio access node through a packet data network. In addition to the radio resource controller's functionalities, the invention also encompasses a method for controlling radio resources of a serving radio access node. This method involves the radio resource controller assigning specific radio resources to a radio communication session and pushing the session information into the common data repository. The method also involves running the radio resource controller on a computer platform alongside the further radio resource controller and remotely connecting the computer platform to the serving radio access node and the further radio access node via a packet data network. | The present invention involves a radio resource controller that manages radio resources for a serving radio access node. It assigns specific radio resources to a communication session between the radio access node and a mobile station. The controller stores session information, such as mobile identifier and communication parameters, in a shared data repository accessible to another radio resource controller. Both controllers are separate processes on a computer platform that also hosts the shared data repository. The invention includes a method for controlling radio resources, where the controller assigns resources and pushes session information to the shared repository. The method involves running the controller on a computer platform connected to both the serving and further radio access nodes.
Provided is a method that may be used for privacy protection. The method comprises: generating a pseudonym at a user equipment in association with sensed data; calculating a unique value based upon the pseudonym using a first algorithm; sending the unique value and the sensed data to a server; receiving from the server a certificate, wherein the certificate is calculated based at least in part on the unique value using a second algorithm; and sending at least the pseudonym and the certificate to a certification center via a secure channel, for obtaining a reward associated with the sensed data; wherein the certification center is internal or external to the server. By this method, a user's identify may be protected. | What is claimed is: 1. A user equipment, comprising: a sensor arrangement comprising at least one sensor for sensing data associated with an environment surrounding the user equipment, the sensed data having at least one attribute; at least one processor; and at least one memory including a computer program code, wherein the at least one memory and the computer program code are configured to, with the at least one processor, cause the user equipment to at least: generate a pseudonym in association with sensed data; calculate a unique value based upon the pseudonym using a first algorithm; generate an electronic communication data structure comprising the unique value and the sensed data; send the electronic communication data structure to a server; receive from the server, in response to the server receiving the electronic communication data structure, an electronic certificate, wherein the electronic certificate is calculated at the server, based at least in part on the unique value and the at least one attribute of the sensed data, using a second algorithm; and send, from the user equipment to the certification center via a secure channel, an electronic communication data structure comprising at least the pseudonym and the certificate; receive, from the certification center, at the user equipment, an electronic communication data structure comprising an electronic reward associated with the sensed data, the electronic reward generated by the certification center based on the unique value generated by the user equipment and the certificate calculated at the server; wherein the certification center is internal or external to the server. 2. The user equipment according to claim 1, wherein the first algorithm comprises a hash function. 3. The user equipment according to claim 1, wherein the second algorithm comprises an encryption function. 4. The user equipment according to claim 1, wherein the user equipment is further configured to at least: prior to calculating the unique value, receive from the server information associated with the first algorithm. 5. The user equipment according to claim 1, wherein the user equipment is further configured to at least: prior to sending at least the pseudonym and the certificate, save at least the pseudonym, the certificate, and a timestamp associated with the sensed data. 6. An apparatus, comprising: at least one processor; and at least one memory including a computer program code, wherein the at least one memory and the computer program code are configured to, with the at least one processor, cause the apparatus to at least: receive, from a user equipment and in an electronic communication data structure, a unique value and sensed data from the user equipment, the sensed data associated with an environment surrounding the user equipment, the sensed data having at least one attribute and the unique value calculated at the user equipment using a first algorithm based upon a pseudonym generated by the user equipment, the pseudonym associated with the sensed data; calculate an electronic certificate, based at least in part on the unique value and the at least one attribute of the sensed data, using a second algorithm; and send the certificate, in an electronic communication data structure, to the user equipment so that the certificate may be forwarded to a certification center by the user equipment, in an electronic communication data structure and via a secure channel, for obtaining a reward associated with the sensed data, the reward generated by a certification center based on the unique value generated by the user equipment and the certificate; wherein the certification center is internal or external to the apparatus. 7. The apparatus according to claim 6, wherein the apparatus is further configured to at least: prior to receiving the unique value, determine a first algorithm and send information associated with the first algorithm to the user equipment. 8. The apparatus according to claim 6, wherein the first algorithm comprises a hash function. 9. The apparatus according to claim 6, wherein the second algorithm comprises an encryption function. 10. The apparatus according to claim 6, wherein the apparatus is further configured to at least: prior to calculating the certificate, determine a grade of the sensed data. 11. The apparatus according to claim 6, wherein the apparatus is further configured to at least: calculate the certificate using the second algorithm based upon the unique value and at least one of the grade of the sensed data and a timestamp associated with the sensed data. 12. The apparatus according to claim 6, wherein the at least one memory and the computer program code are further configured to, with the at least one processor, cause the apparatus to: prior to receiving the unique value and the sensed data, define a data format. 13. An apparatus, comprising: at least one processor; and at least one memory including a computer program code, wherein the at least one memory and the computer program code are configured to, with the at least one processor, cause the apparatus to at least: receive, from a user equipment, an electronic communication data structure, including at least a pseudonym and a certificate, and via a secure channel, the pseudonym generated by the user equipment and associated with sensed data obtained by the user equipment; calculate a unique value using a first algorithm based upon the pseudonym; calculate at least one reference value based at least in part on the unique value using a second algorithm; compare the at least one reference value with the received certificate; and if the at least one reference value matches the received certificate, confirm validity of the received certificate so that the user equipment may obtain an electronic reward associated with sensed data, the electronic reward based on the unique value generated by the user equipment and the certificate; wherein the apparatus is internal or external to a server. 14. The apparatus according to claim 13, wherein the first algorithm comprises a hash function determined by the server. 15. The apparatus according to claim 13, wherein the second algorithm comprises an encryption function determined by the server. 16. The apparatus according to claim 13, the apparatus further configured to at least: calculate a reference value based upon the unique value and at least one of a timestamp associated with the sensed data and one of a plurality of data grades, the plurality of data grades being predefined by the server. | This method presents a technique for protecting privacy by generating a pseudonym and calculating a unique value based on it. The pseudonym and sensed data are then sent to a server, which returns a certificate calculated using the unique value. The pseudonym, certificate, and sensed data are then sent to a certification center via a secure channel to obtain a reward. This method ensures the protection of the user's identity. | The claimed invention is a system and method for certifying and rewarding user-generated data. The system includes a user equipment (UE), an apparatus, and a certification center. The UE includes a sensor arrangement to sense data associated with the surrounding environment, at least one processor, and memory with computer program code. The UE generates a pseudonym associated with the sensed data and calculates a unique value using a first algorithm. It then generates an electronic communication data structure containing the unique value and the sensed data and sends it to a server. In response, the server calculates an electronic certificate based on the unique value and the attributes of the sensed data using a second algorithm and sends it back to the UE. The UE then sends the pseudonym and the certificate to the certification center for obtaining a reward associated with the sensed data. The apparatus includes at least one processor and memory with computer program code. The apparatus receives the unique value and sensed data from the UE and calculates an electronic certificate based on the unique value and attributes of the sensed data using a second algorithm. The certificate is sent back to the UE and forwarded to the certification center for obtaining a reward. The certification center confirms the validity of the received certificate by calculating reference values based on the unique value using a first algorithm. If the reference values match the received certificate, the certification center confirms the validity and the UE can obtain an electronic reward associated with the sensed data. Overall, the system enables users to generate and certify data, ensuring its authenticity, and allowing them to be rewarded based on the certified data. | This method offers a way to protect privacy while certifying and rewarding user-generated data. It involves generating a pseudonym and unique value based on sensed data, obtaining a certificate from a server, and sending the pseudonym, certificate, and data to a certification center for a reward. The system includes user equipment, an apparatus, and a certification center, each performing specific functions to ensure the integrity and authenticity of the data. By implementing this method, users can securely generate and certify data, ultimately receiving rewards based on the certified information.
A Method for retrieving at least one image from a database (DB) of images based on at least two input images (image i, image j), comprises the steps of determining (120) first low level feature correspondences (LC1) between said at least two input images (image i, image j), searching (200) within said database (DB) for at least two sets (Mi, Mj) of images respectively matching said at least to images (image i, image j), determining (120) second low level features correspondences (LC2) between respective images from said at least two sets of images (Mi, Mj), determining (130) a first set of relationships (RLC1) between entities of said at least two input images (image i, image j) based on said first low level feature correspondences (LC1), determining (130) a second set of relationships (RLC2) between respective entities of said respective images from said at least two sets of images (Mi, Mj) based on said second low level feature correspondences (LC2), identifying (300) matching relationships between said first set of relationships (RLC1) and said second set of relationships (RLC2), checking (400) the quality of the matching relationships, and, if matching relationships of sufficient quality are found, retrieving (500) the at least one image corresponding to the matching relationships of said second set from said database, and providing said at least one image of said second set as output. | The invention claimed is: 1. A computer-implemented method for retrieving at least one image from a database of images based on at least two input images, said method comprising: determining, by one or more processors, first low level feature correspondences between said at least two input images; searching the one or more processors within said database for at least two sets of images respectively matching said at least two images; determining, by the one or more processors, second low level features correspondences between respective images from said at least two sets of images; determining, by the one or more processors, a first set of relationships between entities of said at least two input images based on said first low level feature correspondences; determining, by the one or more processors, a second set of relationships between respective entities of said respective images from said at least two sets of images based on said second low level feature correspondences and attributing a weighting score to said relationships; identifying in the one or more processors matching relationships between said first set of relationships and said second set of relationships; checking, in the one or more processors, the quality of the matching relationships, by checking their weighting score and, if matching relationships of sufficient quality are found, as expressed by a high weighting score against a threshold, retrieving the at least one image corresponding to the matching relationships of said second set from said database; and providing by the one or more processors said at least one image of said second set as output. 2. The computer-implemented method according to claim 1 wherein, if no matching relationships of sufficient quality are found, performing another search within said database for at least two further sets of images matching said at least two input images, replacing said at least two sets by said at least two further sets and repeating the steps on said at least two sets. 3. The computer-implemented method according to claim 1 wherein said at least two sets of images are retrieved from said database based on feature quantization matching. 4. The computer-implemented method according to claim 1 wherein said first set of relationships between entities of said at least two input images are determined using semantic reasoning. 5. The computer-implemented method according to claim 4 wherein said first set of relationships is further determined based on user inputs comprising information with respect to said relationships. 6. Image retrieval server for retrieving at least one image from a database of images based on at least two input images, said image retrieval server comprising: at least one or more processors configured to: determine first low level feature correspondences between said at least two input images; search within said database for at least two sets of images respectively matching features of said at least two input images; determine second low level features correspondences between respective images from said at least two initial sets of images; determine a first set of relationships between entities of said at least two input images based on said first low level feature correspondences; determine a second set of relationships between respective entities of said respective images from said at least two initial sets of images based on said second low level feature correspondences, and to attribute a weighting score to said relationships; identify matching relationships between said first set of relationships and said second set of relationships; check the quality of the matching relationships, by checking their weighting score, and, if matching relationships of sufficient quality are found, as expressed by a high weighting score against a threshold; retrieve the at least one image corresponding to the matching relationships of said second set from said database; and provide said at least one image of said second set on an output of said image retrieval server. 7. A system comprising: image retrieval server for retrieving at least one image from a database of images based on at least two input images, said image retrieval server including: at least one or more processors configured to: determine first low level feature correspondences between said at least two input images; search within said database for at least two sets of images respectively matching features of said at least two input images; determine second low level features correspondences between respective images from said at least two initial sets of images; determine a first set of relationships between entities of said at least two input images based on said first low level feature correspondences; determine a second set of relationships between respective entities of said respective images from said at least two initial sets of images based on said second low level feature correspondences, and to attribute a weighting score to said relationships; identify matching relationships between said first set of relationships and said second set of relationships; check the quality of the matching relationships, by checking their weighting score, and, if matching relationships of sufficient quality are found, as expressed by a high weighting score against a threshold; retrieve the at least one image corresponding to the matching relationships of said second set from said database; and provide said at least one image of said second set on an output of said image retrieval server; and a client communicatively coupled to said image retrieval server and adapted to receive from a user said user input images for provision to said image retrieval server, and to receive from said image retrieval server said at least one image for provision to said user. 8. A non-transitory recording medium storing instructions which, when executed on a data-processing apparatus, perform the method of claim 1. | This invention relates to a method for retrieving images from a database based on input images. The method involves determining low-level feature correspondences between the input images, searching for sets of images in the database that match the input images, determining additional low-level feature correspondences between the images in the sets, establishing relationships between the entities in the input images and the images in the sets based on the feature correspondences, identifying matching relationships between the two sets of relationships, checking the quality of the matching relationships, and retrieving the corresponding images from the database if the matching relationships are of sufficient quality. The retrieved images are then provided as output. | The invention claimed in this set of claims is a computer-implemented method and system for retrieving images from a database based on input images. The method includes the steps of determining low level feature correspondences between the input images, searching the database for sets of images matching the input images, determining low level feature correspondences between the images in the sets, determining relationships between entities in the input images and the images in the sets, attributing weighting scores to these relationships, identifying matching relationships, checking the quality of the matching relationships, retrieving the images corresponding to the matching relationships, and providing them as output. The method also includes the option of performing another search if no matching relationships of sufficient quality are found. The system includes an image retrieval server with processors that perform the steps of the method, and a client that communicates with the server to provide input images and receive the retrieved images. There is also a non-transitory recording medium that stores instructions to perform the method when executed on a data-processing apparatus. | The invention is a computer-implemented method and system for retrieving images from a database based on input images. The method involves determining low-level feature correspondences between the input images, searching for sets of images in the database that match the input images, establishing relationships between the entities in the input images and the images in the sets, identifying matching relationships, and retrieving the corresponding images from the database if the matching relationships are of sufficient quality. The system includes an image retrieval server and a client, and there is a recording medium that stores instructions for performing the method.
According to one aspect of the present inventive concept there is provided a method for forming images, comprising: providing a plurality of images, each image including a first image part and a second image part, and each image depicting a respective partial view, wherein there is an overlap between partial views depicted in pairs of consecutive images, forming a first combined image from said first image parts, which first combined image depicts a first continuous view, and forming a second combined image from said second image parts, which second combined image depicts a second continuous view, wherein the first and the second continuous views overlap. | The invention claimed is: 1. A method for forming images, comprising: providing a plurality of images, each image depicting a respective view, wherein there is an overlap between views depicted in pairs of images and wherein the respective depicted views together define a continuous view; dividing each image of said plurality of images into at least a first image part of said image and a second image part of said image; forming, from the plurality of first image parts of said plurality of images, a first combined image representing a first partial view of said continuous view; forming, from the plurality of second image parts of said plurality of images, a second combined image representing a second partial view of said continuous view; at a first time, displaying only the first combined image and no part of the second combined image; and at a second time, different to the first time, displaying only the second combined image and no part of the first combined image. 2. A method according to claim 1, wherein the first combined image is formed from a first image part of each image of a first subset of said images and represents said first partial view and wherein the second combined image is formed from a second image part of each image of a second subset of said images and represents said second partial view. 3. A method according to claim 2, wherein the first subset of images includes at least one image which is not included in the second set of images. 4. A method according to claim 3, wherein the first set of images and the second set of images includes at least one common image. 5. A method according to claim 2, further comprising forming, from a third image part of each image of a third subset of said images, a third combined image representing a partial view of said continuous view. 6. A method according to claim 5, further comprising providing an image sequence including said combined images. 7. A method according to claim 1, further comprising: forming the first combined image and the second combined image such that the representation of said partial view by the first combined image corresponds to the representation of said partial view by the second combined image. 8. A method according to claim 1, further comprising: in response to forming the first combined image, determining alignment data for the second image parts by analyzing a relation between at least a subset of said second image parts and the first combined image, and forming the second combined image by combining the second image parts based on said alignment data. 9. A method according to claim 1, further comprising: forming a fourth combined image from the provided images prior to forming the first and the second combined image, determining first alignment data for the first image parts by analyzing a relation between at least a subset of the first image parts and the fourth combined image, determining second alignment data for the second image parts by analyzing a relation between at least a subset of the second image parts and the fourth combined image, forming the first combined image by combining the first image parts based on the first alignment data, and forming the second combined image by combining the second image parts based on the second alignment data. 10. A method according to claim 1, further comprising: determining alignment data for a pair of the first image parts, the pair depicting a pair of adjacent view portions, by analyzing a second image part of the provided images, which second image part depicts a view portion partly overlapping said pair of adjacent view portions forming the first combined image by combining the first image parts based on said alignment data, and forming the second combined image by combining the second image parts based on said alignment data. 11. A method according to claim 2, wherein the first and second partial views are automatically determined. 12. A method according to claim 1, wherein the first partial view of the continuous view and the second partial view of the continuous view include the same objects and features as seen along different lines of sight. 13. A method as claimed in claim 1, wherein the first combined image only and no part of the second combined image is displayed in response to a first user command and the second combined image only and no part of the second combined image is displayed in response to a second user command. 14. A method according to claim 13, wherein the first user command is a look more from the right command and the second user command is a look more from the left command. 15. A method as claimed in claim 1, wherein the plurality of images are all captured using a single camera. 16. A method according to claim 15, wherein said provided images are automatically captured from different positions during a camera pan. 17. A method according to claim 15, further comprising tracking the direction and position of the camera. 18. A method as claimed in claim 1, wherein a position of the first image part relative to a position of the second image part within each of the plurality of said images is the same. 19. An apparatus comprising: at least one processor; and at least one memory including computer program code the at least one memory and the computer program code configured to, with the at least one processor, cause the apparatus at least to perform: providing a plurality of images, each image depicting a respective view, wherein there is an overlap between views depicted in pairs of consecutive images and wherein the respective depicted views together define a continuous view; dividing each image of said plurality of images into at least a first image part of said image and a second image part of said image; forming, from the plurality of first image parts of said plurality of images, a first combined image representing a first partial view of said continuous view; forming, from the plurality of second image parts of said plurality of images, a second combined image representing a partial view of said continuous view; at a first time, displaying only the first combined image and no part of the second combined image; and at a second time, displaying only the second combined image and no part of the first combined image. 20. An apparatus according to claim 19, wherein the first combined image is formed from a first image part of each image of a first subset of said images and represents said first partial view and wherein the second combined image is formed from a second image part of each image of a second subset of said images and represents said second partial view. 21. An apparatus according to claim 19, wherein the first partial view of the continuous view and the second partial view of the continuous view include the same objects and features as seen along different lines of sight. 22. An apparatus according to claim 19 configured as a mobile phone and comprising an image sensor and a display. | The present inventive concept discloses a method for forming images. The method involves providing multiple images, each containing a first and a second image part representing a partial view. These images overlap in their partial views pairs. The method further includes forming a first combined image by assembling the first image parts to create a continuous first view. Similarly, a second combined image is created by assembling the second image parts, forming a continuous second view. Importantly, the first and second continuous views overlap with each other. | The invention claimed is a method and apparatus for forming images. The method includes providing a plurality of images that depict respective views with overlaps between pairs of images. The respective views together define a continuous view. Each image is divided into a first image part and a second image part. A first combined image representing a first partial view of the continuous view is formed from the first image parts, while a second combined image representing a second partial view is formed from the second image parts. At a first time, only the first combined image is displayed, and at a second time, only the second combined image is displayed. The apparatus includes at least one processor and memory configured to perform the method. It may be implemented as a mobile phone with an image sensor and display. | This present invention pertains to a method and apparatus for forming images. The method involves utilizing multiple images that contain both a first and a second image part, representing partial views. These images have overlapping partial views pairs. By assembling the first image parts, a continuous first view is formed in a first combined image. Similarly, a continuous second view is formed in a second combined image by assembling the second image parts. The key aspect is that the first and second continuous views overlap with each other. The invention also includes an apparatus, such as a mobile phone with an image sensor and display, which utilizes at least one processor and memory to perform the method.
Fast congestion detection is implemented in a wireless radio access network (RAN) to mitigate congestion by classifying bearers into bearer types using bearer metrics and monitoring bearers for type specific anomalies to obtain anomaly data. Congestion is detected based on the anomaly data to obtain congestion information that is exported to a network node to mitigate network congestion. Bearer metrics include radio link protocol (RLC) buffer size information, physical resource block (PRB) utilization information, and transmission burst interval information. The transmission burst interval information includes information on time intervals between successive time periods when a RLC buffer is empty. The bearers are classified into Type I and Type II bearers. Type I bearers are bearers displaying bursty data transfer behavior, and Type II bearers are bearers displaying a continuous stream of data transfer behavior. | What is claimed is: 1. A method of mitigating cell congestion, comprising: obtaining, by one or more processors of at least one network node, bearer metrics for one or more bearers; classifying, by the one or more processors, the one or more bearers into bearer types using the bearer metrics in order to obtain bearer type information; monitoring, by the one or more processors, the one or more bearers for type-specific anomalies based on the bearer type information to obtain anomaly data; detecting, by one or more processors, congestion based on the anomaly data to obtain congestion information; and exporting, by the one or more processors, the congestion information to a node processor of a network node to mitigate network congestion. 2. The method of claim 1, wherein the exporting includes exporting the congestion information to at least one of a node processor running an application function, a node processor of an e-Node B, a node processor of a user equipment, and a node processor of a management entity node that mitigates network congestion. 3. The method of claim 1, wherein the obtaining of the bearer metrics includes obtaining radio link protocol (RLC) buffer size information and physical resource block (PRB) utilization information. 4. The method of claim 3, wherein the obtaining of the bearer metrics further includes obtaining transmission burst interval information, the transmission burst interval information including information on time intervals between successive time periods when a RLC buffer is empty. 5. The method of claim 1, wherein, the classifying the one or more bearers into bearer types includes classifying the bearers into one of a Type I bearer and a Type H bearer, the Type I bearers display bursty data transfer behavior, and the Type II bearers display continuous stream data transfer behavior. 6. The method of claim 5, wherein the monitoring includes, comparing a time period between consecutive occurrences of an empty RLC buffer against a second threshold value if a particular bearer is the Type I bearer. 7. The method of claim 5, wherein the monitoring includes, comparing an average RLC buffer size of the particular bearer against a first threshold value, if a particular bearer is the Type II bearer. 8. The method of claim 5, wherein the monitoring includes, comparing an average PRB utilization to a third threshold value, if the particular bearer is one of the Type I bearer and the Type II bearer. 9. The method of claim 1, wherein the anomaly data includes at least one of a channel condition, an average number of assigned physical resource blocks (PRBs), a severity of an anomaly expressed as a value, a value of a configured parameter, and a total number of bearers served by a cell. 10. The method of claim 1, wherein, the detecting of congestion includes detecting if a weighted sum of a discrimination function of each bearer is positive, the discrimination function being a function of an average physical resource block (PRB) allocation, a bearers location within a cell, and a channel condition. 11. The method of claim 1, wherein, the detecting detects congestion if a fraction of bearers with a detected anomaly exceeds a threshold. 12. A network node, comprising: one or more processors configured to, obtain bearer metrics for one or more bearers, classify the one or more bearers into bearer types using the bearer metrics in order to obtain bearer type information, monitor the one or more bearers for type-specific anomalies based on the bearer type information to obtain anomaly data, detect congestion based on the anomaly data to obtain congestion information; and export the congestion information to a network node to mitigate network congestion. 13. The network node of claim 12, wherein the one or more processors is further configured to export the congestion information by exporting the congestion information to at least one of a node processor running an application function, a node processor of an e-Node B, a node processor of a user equipment, and a node processor of a management entity node that mitigates network congestion. 14. The network node of claim 12, wherein the one or more processors is further configured to obtain the bearer metrics by obtaining radio link protocol (RLC) buffer size information and physical resource block (PRB) utilization information. 15. The network node of claim 14, wherein the one or more processors is further configured to obtain the bearer metrics by obtaining transmission burst interval information, the transmission burst interval information including information on time intervals between successive time periods when a RLC buffer is empty. 16. The network node of claim 12, wherein, the one or more processors is further configured to classify the one or more bearers into bearer types by classifying the bearers into one of a Type I bearer and a Type II bearer, the Type I bearers display bursty data transfer behavior, and the Type II bearers display continuous stream data transfer behavior. 17. The network node of claim 16, wherein the one or more processors is further configured to monitor the one or more bearers for type-specific anomalies by, comparing a time period between consecutive occurrences of an empty RLC buffer against a second threshold value, if a particular bearer is the Type I bearer. 18. The network node of claim 16, wherein the one or more processors is further configured to monitor the one or more bearers for type-specific anomalies by, comparing an average RLC buffer size of the particular bearer against a first threshold value, if a particular bearer is the Type II bearer. 19. The network node of claim 16, wherein the one or more processors is further configured to monitor the one or more bearers for type-specific anomalies by, comparing an average PRB utilization to a third threshold value, if a particular bearer is one of the Type I bearer and the Type II bearer. 20. The network node of claim 12, wherein the anomaly data includes at least one of a channel condition, an average number of assigned physical resource blocks (PRBs), a severity of an anomaly expressed as a value, a value of a configured parameter, and a total number of bearers served by a cell. | In a wireless radio access network (RAN), a fast congestion detection system is employed to address congestion issues. This is achieved by dividing bearers into different types based on their characteristics and analyzing the bearer metrics. By monitoring for anomalies specific to each type, anomaly data can be gathered. Using this data, congestion is determined, and congestion information is transmitted to a network node to alleviate network congestion. The bearer metrics utilized include information on RLC buffer size, PRB utilization, and transmission burst intervals, which measure the time intervals between successive periods when a RLC buffer is empty. Bearers are classified into Type I, which exhibit bursty data transfer behavior, and Type II, which demonstrate a continuous stream of data transfer behavior. | The main claim of this invention is a method of mitigating cell congestion in a network node. The method includes the following steps: 1. Obtaining bearer metrics for one or more bearers. 2. Classifying the bearers into different types based on the bearer metrics to obtain bearer type information. 3. Monitoring the bearers for type-specific anomalies using the bearer type information to obtain anomaly data. 4. Detecting congestion based on the anomaly data to obtain congestion information. 5. Exporting the congestion information to a node processor of a network node to mitigate network congestion. Additional claims include: - Claim 2: The method of claim 1, wherein the congestion information is exported to different node processors such as those running application functions, e-Node B, user equipment, or management entity node. - Claim 3: The method of claim 1, wherein the bearer metrics include radio link protocol (RLC) buffer size information and physical resource block (PRB) utilization information. - Claim 4: The method of claim 3, wherein the bearer metrics further include transmission burst interval information, which is the time intervals between successive periods when an RLC buffer is empty. - Claim 5: The method of claim 1, wherein the bearers are classified into Type I and Type II bearers. Type I bearers display bursty data transfer behavior, while Type II bearers display continuous stream data transfer behavior. - Claim 6: The method of claim 5, wherein monitoring includes comparing the time period between consecutive occurrences of an empty RLC buffer against a threshold value if the bearer is a Type I bearer. - Claim 7: The method of claim 5, wherein monitoring includes comparing the average RLC buffer size against a threshold value if the bearer is a Type II bearer. - Claim 8: The method of claim 5, wherein monitoring includes comparing the average PRB utilization against a threshold value for both Type I and Type II bearers. - Claim 9: The method of claim 1, wherein the anomaly data includes channel conditions, average number of assigned physical resource blocks (PRBs), severity of anomalies, configured parameter values, and total number of bearers served by a cell. - Claim 10: The method of claim 1, wherein congestion is detected if a weighted sum of a discrimination function of each bearer is positive. The discrimination function depends on average PRB allocation, bearer location within a cell, and channel condition. - Claim 11: The method of claim 1, wherein congestion is detected if the fraction of bearers with a detected anomaly exceeds a threshold. The invention also includes a network node that carries out the above method. | The invention described is a method for mitigating cell congestion in a wireless network by employing a fast congestion detection system. This system identifies congestion issues by analyzing bearer metrics, such as RLC buffer size, PRB utilization, and transmission burst intervals. The bearers are classified into different types based on their characteristics, and anomalies specific to each type are monitored to gather anomaly data. By detecting congestion based on this data, congestion information is transmitted to a network node to alleviate network congestion. Additional claims include exporting the congestion information to different node processors, classifying bearers into Type I and Type II based on their transfer behavior, and determining congestion through a discrimination function or anomaly fraction threshold. The invention also includes a network node that implements this method.
Various methods are provided for facilitating the determination of a user attention level using facial orientation detection. One example method may include receiving an image of a user after an expiration of an inactivity timer on the user terminal. The current attention level of the user is determined based on the received image. The computing device lock condition is then set based on the determined current attention level of the user. Similar and related example apparatuses and example computer program products are also provided. | I claim: 1. A method comprising: receiving an image of a user, wherein the image is captured after an expiration of an inactivity timer; determining, using a processor, a current attention level of the user based on the received image, wherein the current attention level is based on the user's current interaction with a program executing on a user terminal when the inactivity timer expires; and causing a lock condition of the user terminal to be set based on the determined current attention level of the user in the received image and whether the program requires user interaction. 2. The method of claim 1 wherein determining a current attention level of the user based on the received image further comprises detecting a presence of a face within the received image; and determining an orientation of the face detected within the image. 3. The method of claim 2 wherein causing a lock condition of the computing device to be set further comprises setting a lock condition to unlock in an instance in which the orientation of the face detected is at least partially oriented toward a display of the user terminal. 4. The method of claim 2 wherein causing a lock condition of the computing device to be set further comprises causing a lock condition to be set to lock in an instance in which the orientation of the face detected is not oriented toward a display of the user terminal. 5. The method of claim 1 further comprising: causing the user terminal to lock a display of the user terminal when the lock condition is set to lock; and causing the user terminal to restart the inactivity timer when the lock condition is set to unlock. 6. The method of claim 1 further comprising causing a front facing camera to be activated on user terminal when the inactivity timer expires. 7. The method of claim 6 further comprising determining a face at least partially oriented toward a display of the user terminal is based upon at least a determined distance between the front facing camera and a focal point of the user. 8. An apparatus comprising at least one processor and at least one memory including computer program code, the at least one memory and the computer program code configured to, with the processor, cause the apparatus to: receive an image of a user, wherein the image is captured after a duration of inactivity; determine a current attention level of the user based on the received image, wherein the current attention level is based on the user's current interaction with a program executing on a user terminal when an inactivity timer expires; and cause a lock condition of the user terminal to be set based on the determined current attention level of the user in the received image and whether the program requires user interaction. 9. The apparatus of claim 8 wherein the determined current attention level of the user based on the received image is further configured to detect a presence of facial features within the received image; and determine an orientation of a face based on the presence of facial features detected within the image. 10. The apparatus of claim 9 wherein the processor is further configured to cause a lock condition to be set to unlock when the determined orientation of the face is at least partially directed to a display. 11. The apparatus of claim 9 wherein the processor is further configured to cause a lock condition to be set to lock when the determined orientation of the face is not directed to the display. 12. The apparatus of claim 8 further comprising an inactivity timer that is configured to cause the apparatus to lock after the duration of inactivity. 13. The apparatus of claim 12 wherein the processor is further configured to: cause the display to be locked when the lock condition of the lock condition is set to lock; and cause the duration of inactivity to restart when the lock condition of the lock condition is set to unlock. 14. The apparatus of claim 8 further comprising image capture circuitry that is configured to capture the image using a front facing camera on the computing device. 15. The apparatus of claim 8 further comprising detection circuitry that is configured to detect a user attention level in the image. 16. A computer program product comprising at least one computer readable non-transitory memory medium having program code stored thereon, the program code which when executed by an apparatus cause the apparatus at least to: cause an image to be captured of a user, wherein the image is caused to be captured after a duration of inactivity with the apparatus; determine a current attention level of the user based on the received image, wherein the current attention level is based on the user's current interaction with a program executing on a user terminal when an inactivity timer expires; and cause a lock condition of the user terminal to be set based on the determined current attention level of the user in the captured image and whether the program requires user interaction. 17. The computer program product of claim 16 further comprising program code instructions to detecting a presence of a face within the received image; and determining an orientation of the face detected within the image. 18. The computer program product of claim 17 further comprising program code instructions to cause a lock condition of the apparatus to be set to unlock when the determined orientation of the face detected is at least partially directed toward a display of the apparatus. 19. The computer program product of claim 17 further comprising program code instructions to cause a lock condition of the apparatus to be set to lock when the determined orientation of the face detected is not directed toward a display of the apparatus. 20. The computer program product of claim 16 wherein the duration of inactivity is based on an inactivity timer of the apparatus that is configured to cause the computing device to lock after the duration of inactivity. | This invention discusses methods for determining a user's attention level using facial orientation detection, specifically on user terminals. One method involves receiving an image of the user after a period of inactivity and determining the user's attention level based on the image. The lock condition of the computing device is then adjusted according to the user's attention level. This invention also includes related apparatuses and computer program products. | Summary: This invention relates to a method and apparatus for setting a lock condition on a user terminal based on the user's attention level. The method includes receiving an image of the user captured after a period of inactivity, determining the user's current attention level based on the received image, and setting a lock condition on the user terminal based on the determined attention level and the program's requirement for user interaction. To determine the current attention level of the user, the method involves detecting the presence of a face within the received image and determining the orientation of the face. If the face is partially oriented towards the display of the user terminal, the lock condition is set to unlock, allowing access to the terminal. Conversely, if the face is not oriented towards the display, the lock condition is set to lock, preventing access to the terminal. The method further includes locking the display of the user terminal and restarting the inactivity timer when the lock condition is set to lock. Additionally, a front-facing camera on the user terminal can be activated when the inactivity timer expires to capture the user's image. The apparatus described includes at least one processor, memory, and program code to carry out the method. The apparatus captures the user's image, determines their attention level based on this image, and sets the lock condition accordingly. It may also include image capture circuitry, detection circuitry, and an inactivity timer to facilitate these functions. In conclusion, this invention presents a method and apparatus for setting a lock condition on a user terminal based on the user's attention level, as determined through image analysis. This allows for a more secure and user-friendly lock mechanism, ensuring that the terminal remains locked when the user is not paying attention and unlocking it when they are actively engaged with the device. | This invention presents a method and apparatus for setting a lock condition on a user terminal based on the user's attention level. By analyzing the user's facial orientation in an image captured after a period of inactivity, the method determines the user's attention level and adjusts the lock condition accordingly. If the user's face is partially oriented towards the display, the terminal is unlocked, while an orientation away from the display results in the terminal remaining locked. The method also includes locking the display and restarting the inactivity timer when the lock condition is set to lock. The apparatus consists of a processor, memory, and program code to carry out the method, along with image capture and detection circuitry. This invention provides enhanced security and usability by ensuring that the terminal remains locked when the user is not paying attention and unlocking it when they are actively engaged.
A method comprises receiving an additional user provided access token requesting application at a device already having a user provided access token requesting application. The method also comprises requesting information from a user of said device if an access token of one of said applications is to be changed to that of the other of said applications and accepting verification by one of said applications as verification of another of said applications. | The invention claimed is: 1. An apparatus comprising: at least one processor and at least one memory including computer program code, the at least one memory and the including computer program code configured to, with the at least one processor, cause the apparatus to at least: store, at the apparatus, a first user provided access token requesting application, wherein the first user provided access token requesting application is associated with an existing access token; receive a second user provided access token requesting application; request, from a user of the apparatus, information indicative of whether an access token of the second user provided access token requesting application is to be changed to the existing access token or to different access token; and use the access token of the second user provided access token requesting application for verification, wherein the access token of the second user provided access token requesting application is changed, based on information provided by the user, to the existing access token or the different access token. 2. The apparatus as claimed in claim 1, wherein a verification of the first user provided access token requesting application is accepted as a verification of the second user provided access token requesting application. 3. The apparatus as claimed in claim 1, wherein the apparatus is further configured to at least: in response to the information provided by the user, change the access token of the second user provided access token requesting application to the different access token or to the different access token. 4. The apparatus as claimed in claim 1, wherein the second user provided access token requesting application is associated with a different source than the first user provided access token requesting application. 5. The apparatus as claimed in claim 1, wherein the apparatus is further configured to at least: assign a verification key associated with the access token of the second user provided access token requesting application. 6. The apparatus as claimed in claim 1, wherein the apparatus is further configured to at least: detect a presence of the second user provided access token requesting application. 7. The apparatus as claimed in claim 1, wherein the apparatus is further configured to at least: detect, by a user provided access token management entity, a presence of the first user provided access token requesting application. 8. The apparatus as claimed in claim 1, wherein the first user provided access token requesting application and/or the second user provided access token requesting application is provided on a universal integrated circuit card, an integrated circuit, and/or an embedded integrated circuit. 9. The apparatus as claimed in claim 1, wherein the apparatus is further configured to at least download the second user provided access token requesting application. 10. The apparatus as claimed in claim 1, wherein the apparatus is further configured to receive a physical element carrying the second user provided access token requesting application. 11. The apparatus as claimed in claim 1, wherein the first user provided access token requesting application and/or the second user provided access token requesting application resides in a removable element. 12. The apparatus as claimed in claim 1, wherein the first user provided access token requesting application and/or the second user provided access token requesting application is provided on one or more of a subscriber identification module, a universal subscriber identification module, an internet protocol subscriber identification module, a code division multiple access subscriber identification module, and/or a removable user identity module. 13. The apparatus as claimed in claim 1, wherein the access token comprises a personal identification number and/or password. 14. The apparatus as claimed in claim 1, wherein the apparatus is further configured to at least request the information by displaying a visual message or playing an audible message. 15. The apparatus as claimed in claim 1, wherein the apparatus is further configured to at least: store a third user provided access token requesting application, wherein the third user provided access token requesting application is associated with another existing access token; and request, from the user of the apparatus, information that further indicates whether the access token of the second user provided access token requesting application is to be changed to other existing access token. 16. A computer program product comprising: at least one computer readable non-transitory memory medium having program code stored thereon, the program code which when executed by an apparatus cause the apparatus to at least: store, at a device, a first user provided access token requesting application, wherein the first user provided access token requesting application is associated with an existing access token; receive, at the device, a second user provided access token requesting application; request, from a user of the device, information indicative of whether an access token of the second user provided access token requesting application is to be changed to the existing access token or to different access token; and use the access token of the second user provided access token requesting application for verification, wherein the access token of the second user provided access token requesting application is changed, based on information provided by the user, to the existing access token or the different access token. 17. The computer program product as claimed in claim 16, further comprising: storing, at the device, a third user provided access token requesting application, wherein the third user provided access token requesting application is associated with another existing access token; and requesting, from the user of the apparatus, information that further indicates whether the access token of the second user provided access token requesting application is to be changed to other existing access token. 18. A method comprising: storing, at a device, a first user provided access token requesting application, wherein the first user provided access token requesting application is associated with an existing access token; receiving, at the device, a second user provided access token requesting application; requesting, from a user of the device, information indicative of whether an access token of the second user provided access token requesting application is to be changed to the existing access token or to different access token; and using the access token of the second user provided access token requesting application for verification, wherein the access token of the second user provided access token requesting application is changed, based on information provided by the user, to the existing access token or the different access token. 19. The method as claimed in claim 18, wherein the using includes accepting verification of the first user provided access token requesting application as verification of the second user provided access token requesting application. 20. The method as claimed in claim 18, further comprising: in response to the information provided by the user, change the access token of the second user provided access token requesting application to the existing access token or to the different access token. 21. The method as claimed in claim 18, wherein the second user provided access token requesting application being associated with a different source than the first user provided access token requesting application. 22. The method as claimed in claim 18, further comprising: storing, at the device, a third user provided access token requesting application, wherein the third user provided access token requesting application is associated with another existing access token; and requesting, from the user of the apparatus, information that further indicates whether the access token of the second user provided access token requesting application is to be changed to other existing access token. | This method involves receiving a request for an additional user access token on a device that already has a user access token. It also includes requesting information from the user if they want to change the access token of one application to the other. The method accepts verification from one application as verification for another application. | The invention claimed is an apparatus, computer program product, and method for managing access tokens. The apparatus includes at least one processor and memory, which stores computer program code that is configured to cause the apparatus to perform certain actions. These actions include storing a first user-provided access token requesting application that is associated with an existing access token. The apparatus also receives a second user-provided access token requesting application and prompts the user for information indicating whether the access token of the second application should be changed to the existing access token or a different access token. The apparatus then uses the access token of the second application for verification and changes it based on the user's input. In one aspect, the verification of the first application is accepted as verification of the second application. Additionally, the apparatus can also change the access token of the second application to a different access token or to another existing access token, depending on the user's input. The apparatus is further configured to assign a verification key associated with the access token of the second application, detect the presence of the second application, and detect the presence of the first application through a user-provided access token management entity. The applications can be provided on different physical elements such as a universal integrated circuit card, an integrated circuit, or an embedded integrated circuit. They can also reside in a removable element, such as a subscriber identification module or a removable user identity module. The access token can be a personal identification number, a password, or any other form of authentication. The apparatus is also capable of downloading the second application and receiving a physical element carrying the second application. The computer program product includes program code stored on a computer-readable non-transitory memory medium. When executed by an apparatus, the program code performs actions that are similar to those described above. The method includes the same actions as described for the apparatus and computer program product, such as storing the first and second access token requesting applications, receiving the second application, prompting the user for information, and using the access token for verification. The method also includes accepting the verification of the first application as verification of the second application and changing the access token of the second application based on the user's input. Additionally, the method includes storing a third access token requesting application associated with another existing access token and prompting the user for information indicating whether the access token of the second application should be changed to the other existing access token. In summary, the invention provides a system and method for managing access tokens by allowing users to change access tokens associated with different applications based on their preferences. | The invention described in this summary is a system and method for managing access tokens. It allows users to change access tokens associated with different applications based on their preferences. The system includes an apparatus with a processor and memory, which stores computer program code to perform various actions. These actions involve storing the access token requesting applications, receiving the second application, prompting the user for information, and using the access token for verification. The verification of one application is accepted as verification for another application, and the access token of the second application can be changed based on the user's input. The apparatus is also capable of detecting the presence of applications and can be used with different physical elements. The access token can be any form of authentication, and the method follows a similar process as the apparatus. Overall, this invention offers a convenient way for users to manage and change access tokens associated with different applications.
In one aspect, a compressive sampling encoder comprises matrix determination circuitry configured to determine a particular sampling matrix selected from a codebook comprising a plurality of sampling matrices. The compressive sampling encoder further comprises sampling circuitry coupled to the matrix determination circuitry and configured to apply the particular sampling matrix to a first signal to generate a second signal, and encryption circuitry configured to receive an identifier of the particular sampling matrix and to encrypt the identifier of the particular sampling matrix. The compressive sampling encoder provides at one or more outputs thereof the second signal and the encrypted identifier of the particular sampling matrix. Other aspects include a compressive sampling decoder, compressive sampling encoding and decoding methods, and associated computer program products. | What is claimed is: 1. An apparatus comprising: a compressive sampling encoder, the encoder comprising: matrix determination circuitry configured to determine a particular sampling matrix selected from a codebook comprising a plurality of sampling matrices; sampling circuitry coupled to the matrix determination circuitry and configured to apply the particular sampling matrix to a first signal to generate a second signal, the second signal being compressed relative to the first signal; and encryption circuitry configured to receive an identifier of the particular sampling matrix and to encrypt the identifier of the particular sampling matrix; the compressive sampling encoder providing at one or more outputs thereof the second signal and the encrypted identifier of the particular sampling matrix. 2. The apparatus of claim 1 wherein the codebook comprises 2 different sampling matrices and the identifier comprises an L-digit binary index identifying the particular sampling matrix. 3. The apparatus of claim 1 wherein the codebook is publically available. 4. The apparatus of claim 2 wherein the matrix determination circuitry comprises a codebook generator operative to generate one or more of the sampling matrices of the codebook including the particular sampling matrix. 5. The apparatus of claim 4 wherein the codebook generator is operative to generate the particular sampling matrix utilizing at least L+1 random matrices. 6. The apparatus of claim 5 wherein the codebook generator is operative to generate the particular sampling matrix utilizing at least L independent NN random matrices and an NM random matrix, where the first signal comprises an N-dimensional data vector, the second signal comprises an M-dimensional measurement vector, and M<<N. 7. The apparatus of claim 6 wherein the codebook generator is operative to generate the particular sampling matrix in accordance with the following equation: {b L , . . . b 1 }=(L b L . . . 1 b 1 )A where denotes the particular sampling matrix, said sampling matrix having an L-bit binary index given by {bL bL-1 . . . B1}, 1, 2, . . . L denotes said L independent NN random matrices, and A denotes said NM random matrix. 8. The apparatus of claim 6 wherein the L independent NN random matrices and the NM random matrix are isotropically-random orthogonal, and wherein the data vector comprises one of a real-valued data vector and a complex-valued data vector. 9. The apparatus of claim 6 wherein the L independent NN random matrices and the NM random matrix are finite-field valued with independent identically-distributed random elements, and wherein the data vector is similarly finite-field valued. 10. A compressive sampling encoding method comprising the steps of: determining a particular sampling matrix selected from a codebook comprising a plurality of sampling matrices; applying the particular sampling matrix to a first signal to generate a second signal, the second signal being compressed relative to the first signal; encrypting an identifier of the particular sampling matrix; and outputting the second signal and the encrypted identifier of the particular sampling matrix; wherein the determining, applying, encrypting and outputting steps are performed by a processor. 11. A non-transitory computer-readable storage medium having embodied therein executable program code that when executed by a processor causes a compressive sampling encoder to perform the steps of: determining a particular sampling matrix selected from a codebook comprising a plurality of sampling matrices; applying the particular sampling matrix to a first signal to generate a second signal, the second signal being compressed relative to the first signal; encrypting an identifier of the particular sampling matrix; and outputting the second signal and the encrypted identifier of the particular sampling matrix. 12. An apparatus comprising: a compressive sampling decoder, the decoder comprising: decryption circuitry configured to receive an encrypted identifier of a particular sampling matrix selected from a codebook comprising a plurality of sampling matrices and to decrypt the encrypted identifier of the particular sampling matrix; matrix determination circuitry configured to determine the particular sampling matrix based on the decrypted identifier; and inverse sampling circuitry coupled to the matrix determination circuitry and configured to generate a first signal by applying an inverse of the particular sampling matrix to a second signal, the second signal being compressed relative to the first signal. 13. The apparatus of claim 12 wherein the codebook comprises 2L different sampling matrices and the identifier comprises an L-digit binary index identifying the particular sampling matrix. 14. The apparatus of claim 12 wherein the codebook is publically available. 15. The apparatus of claim 13 wherein the matrix determination circuitry comprises a codebook generator operative to generate one or more of the sampling matrices of the codebook including the particular sampling matrix. 16. The apparatus of claim 15 wherein the codebook generator is operative to generate the particular sampling matrix utilizing at least L+1 random matrices. 17. The apparatus of claim 16 wherein the codebook generator is operative to generate the particular sampling matrix utilizing at least L independent NN random matrices and an NM random matrix, where the first signal comprises an N-dimensional data vector, the second signal comprises an M-dimensional measurement vector, and M<<N. 18. The apparatus of claim 17 wherein the codebook generator is operative to generate the particular sampling matrix in accordance with the following equation: {b L , . . . b 1 }=(L b L . . . 1 b 1 )A where denotes the particular sampling matrix, said sampling matrix having an L-bit binary index given by {bL, bL-1}, . . . b1}, 1, 2, . . . L denotes said L independent NN random matrices, and A denotes said NM random matrix. 19. A compressive sampling decoding method comprising the steps of: decrypting an encrypted identifier of a particular sampling matrix selected from a codebook comprising a plurality of sampling matrices; determining the particular sampling matrix based on the decrypted identifier; and generating a first signal by applying an inverse of the particular sampling matrix to a second signal, the second signal being compressed relative to the first signal; wherein the decrypting, determining and generating steps are performed by a processor. 20. A non-transitory computer-readable storage medium having embodied therein executable program code that when executed by a processor causes a compressive sampling decoder to perform the steps of: decrypting an encrypted identifier of a particular sampling matrix selected from a codebook comprising a plurality of sampling matrices; determining the particular sampling matrix based on the decrypted identifier; and generating a first signal by applying an inverse of the particular sampling matrix to a second signal, the second signal being compressed relative to the first signal. | The invention relates to a compressive sampling encoder that uses a codebook of sampling matrices. The encoder includes circuitry to determine a specific sampling matrix from the codebook and applies it to a signal to generate a new compressed signal. An encryption circuit is provided to encrypt the identifier of the selected sampling matrix. The encoder outputs the compressed signal and the encrypted identifier. Other aspects of the invention include a compressive sampling decoder, encoding and decoding methods, and computer program products. | Claim 1: An apparatus comprising a compressive sampling encoder. The encoder includes matrix determination circuitry that determines a particular sampling matrix selected from a codebook of sampling matrices. The encoder also includes sampling circuitry that applies the particular sampling matrix to a first signal to generate a compressed second signal. Additionally, encryption circuitry encrypts the identifier of the particular sampling matrix. The encoder outputs the second signal and the encrypted identifier of the particular sampling matrix. Claim 2: The apparatus of claim 1, where the codebook comprises 2 different sampling matrices and the identifier is an L-digit binary index identifying the particular sampling matrix. Claim 3: The apparatus of claim 1, where the codebook is publicly available. Claim 4: The apparatus of claim 2, where the matrix determination circuitry includes a codebook generator that can generate one or more of the sampling matrices of the codebook, including the particular sampling matrix. Claim 5: The apparatus of claim 4, where the codebook generator generates the particular sampling matrix using at least L+1 random matrices. Claim 6: The apparatus of claim 5, where the codebook generator generates the particular sampling matrix using at least L independent NN random matrices and an NM random matrix. The first signal is an N-dimensional data vector, the second signal is an M-dimensional measurement vector, and M<<N. Claim 7: The apparatus of claim 6, where the codebook generator generates the particular sampling matrix according to the equation {b L , . . . b 1 }=(L b L . . . 1 b 1 )A, where the particular sampling matrix has an L-bit binary index given by {bL bL-1 . . . B1}, 1, 2, . . . L represents the L independent NN random matrices, and A represents the NM random matrix. Claim 8: The apparatus of claim 6, where the L independent NN random matrices and the NM random matrix are isotropically-random orthogonal, and the data vector is either real-valued or complex-valued. Claim 9: The apparatus of claim 6, where the L independent NN random matrices and the NM random matrix are finite-field valued with independent identically-distributed random elements, and the data vector is similarly finite-field valued. Claim 10: A compressive sampling encoding method performed by a processor. The method includes determining a particular sampling matrix selected from a codebook of sampling matrices, applying the particular sampling matrix to a first signal to generate a compressed second signal, encrypting an identifier of the particular sampling matrix, and outputting the second signal and the encrypted identifier of the particular sampling matrix. Claim 11: A non-transitory computer-readable storage medium containing executable program code that, when executed by a processor, causes a compressive sampling encoder to perform steps. The steps include determining a particular sampling matrix selected from a codebook of sampling matrices, applying the particular sampling matrix to a first signal to generate a compressed second signal, encrypting an identifier of the particular sampling matrix, and outputting the second signal and the encrypted identifier of the particular sampling matrix. Claim 12: An apparatus comprising a compressive sampling decoder. The decoder includes decryption circuitry that receives an encrypted identifier of a particular sampling matrix selected from a codebook of sampling matrices and decrypts the encrypted identifier. The decoder also includes matrix determination circuitry that determines the particular sampling matrix based on the decrypted identifier. Additionally, inverse sampling circuitry generates a first signal by applying an inverse of the particular sampling matrix to a compressed second signal. Claim 13: The apparatus of claim 12, where the codebook comprises 2L different sampling matrices and the identifier is an L-digit binary index identifying the particular sampling matrix. Claim 14: The apparatus of claim 12, where the codebook is publicly available. Claim 15: The apparatus of claim 13, where the matrix determination circuitry includes a codebook generator that can generate one or more of the sampling matrices of the codebook, including the particular sampling matrix. Claim 16: The apparatus of claim 15, where the codebook generator generates the particular sampling matrix using at least L+1 random matrices. Claim 17: The apparatus of claim 16, where the codebook generator generates the particular sampling matrix using at least L independent NN random matrices and an NM random matrix. The first signal is an N-dimensional data vector, the second signal is an M-dimensional measurement vector, and M<<N. Claim 18: The apparatus of claim 17, where the codebook generator generates the particular sampling matrix according to the equation {b L , . . . b 1 }=(L b L . . . 1 b 1 )A, where the particular sampling matrix has an L-bit binary index given by {bL, bL-1}, . . . b1}, 1, 2, . . . L represents the L independent NN random matrices, and A represents the NM random matrix. Claim 19: A compressive sampling decoding method performed by a processor. The method includes decrypting an encrypted identifier of a particular sampling matrix selected from a codebook of sampling matrices, determining the particular sampling matrix based on the decrypted identifier, and generating a first signal by applying an inverse of the particular sampling matrix to a compressed second signal. Claim 20: A non-transitory computer-readable storage medium containing executable program code that, when executed by a processor, causes a compressive sampling decoder to perform steps. The steps include decrypting an encrypted identifier of a particular sampling matrix selected from a codebook of sampling matrices, determining the particular sampling matrix based on the decrypted identifier, and generating a first signal by applying an inverse of the particular sampling matrix to a compressed second signal. | The invention is about a compressive sampling encoder that utilizes a codebook of sampling matrices. The encoder determines a specific sampling matrix from the codebook and applies it to a signal to create a new compressed signal. It also includes encryption circuitry to encrypt the identifier of the selected sampling matrix. The encoder outputs the compressed signal and the encrypted identifier. Other aspects of the invention include a compressive sampling decoder, encoding and decoding methods, and computer program products.
To overcome the problem of limited backhaul capacity and limited wireless channel capacity when downloading videos to smart phones, a method for transmission of data across a mobile telecommunications network, includes providing each Smartphone or other user station (Ua-Ud) with a memory cache (12) and a download app (10), and providing a server (2) in the core network with a server cache memory (16) and a download control app (14). Each user registers with the server, the server gathers information of internet web sites (URLn) accessed by the users from which downloads may be made, monitors the websites, and as and when updates appear on the websites, selectively downloads the updates in the server cache. There is then established a common data channel from the server, across base stations (3), to the users in order to download the updates to the user's memory cache (12). | The invention claimed is: 1. A method for transmission of data across a mobile cellular telecommunications network, the network comprising a plurality of user stations (Ua-Ud), a plurality of cell stations, and a central network, wherein each user station includes a user memory storage device, and the central network including a server, which includes server memory storage device, the method comprising: said server registering each user station, said server maintaining a record of each user station, and maintaining a list for each user station of Internet web sites (URLn) accessed by the user station from which downloads may be made, said server monitoring said websites, and as and when new data items appear on said websites, selectively storing said data items in said server memory storage device, and selectively establishing a common data channel from said server, across said cell stations, to said user stations in order to download selected said data items on a non-streaming basis to the user memory storage device of each said user station, so that when a user subsequently requests access to said data item, the user is directed to the corresponding data item stored in said user memory storage device; wherein the common data channel is selectively established when the server receives a predetermined volume of update data. 2. A method as claimed in claim 1, wherein in the air interface between said cell stations and said user stations, said common data channel comprises a common broadcast channel so as to broadcast said data items to all user stations within the area of the cell of each cell station. 3. A method as claimed in claim 1, wherein said server is configured to establish said common data channel only to those cell stations to which registered user stations are attached. 4. A method as claimed in claim 1, wherein said server establishes said common data channel using the MBMS protocol. 5. A method as claimed in claim 1, wherein said server stores one or more selected web pages, and updates a stored webpage with new data items as and when they appear on the website of the selected web page. 6. An apparatus for transmission of data across a mobile cellular telecommunications network, the apparatus comprising: a server configured to communicate with user stations, and including a server memory storage device, said server having a download controller configured to register said user stations, maintain a record of each user station, and maintain a list for each user station of internet web sites (URLn) accessed by the user station from which downloads may be made, said server download controller configured to monitor said websites, and as and when new data items appear on said websites, to selectively store said data items in said server memory storage device, and said server download controller configured to selectively establish a common data channel between said server, across said cell stations to said user stations, in order to selectively download data items stored in said server memory storage device to the memory storage device of each said user station on a non-streaming basis, so that when a user subsequently requests access to said data item, the user is directed to the corresponding data item stored in said user memory storage device; wherein said server download controller is further configured to selectively establish the common data channel when the server receives a predetermined volume of update data. 7. An apparatus as claimed in claim 6, wherein in the air interface between said cell stations and said user stations, said common data channel comprises a common broadcast channel so as to broadcast said data items to all user stations within the area of the cell of each cell station. 8. An apparatus as claimed in claim 6, wherein said server is configured to establish said common data channel only to those cell stations to which registered user stations are attached. 9. An apparatus according to claim 6, wherein said server is arranged to establish said common data channel by use of the MBMS protocol. 10. An apparatus according to claim 6, wherein said server is configured to store one or more selected web pages, and update the stored webpage with new data items as and when they appear on the website of the selected web page. | In order to address the issue of limited backhaul and wireless channel capacity for video downloads to smart phones, a new method for data transmission across mobile telecommunications networks has been proposed. This method involves equipping each user station, such as a Smartphone, with a memory cache and a download app. Additionally, a server is provided in the core network, which includes a server cache memory and a download control app. To begin, each user registers with the server, allowing the server to collect information about the internet websites accessed by the users, where potential downloads may originate from. The server then continually monitors these websites for any updates. When updates are detected, the server selectively downloads them into the server cache. Subsequently, a common data channel is established from the server, traversing base stations, and enabling the downloads of these updates to the memory cache of the users. By employing this method, the limitations of backhaul and wireless channel capacity can be overcome, ensuring more efficient video downloads to smart phones. | The invention claimed is a method and apparatus for transmission of data across a mobile cellular telecommunications network. The method includes steps such as server registration of user stations, maintenance of records and lists of websites accessed by user stations, monitoring of websites for new data items, selective storage of data items in server memory, and establishment of a common data channel to download selected data items to user stations. The common data channel is established when the server receives a predetermined volume of update data. The apparatus includes a server with a download controller that performs the aforementioned steps and selectively establishes the common data channel using the MBMS protocol. Additionally, the server can store selected web pages and update them with new data items as they appear. | A new method has been proposed to overcome limited backhaul and wireless channel capacity for video downloads to smartphones. This method involves equipping user stations with a memory cache and a download app, and a server in the core network with a server cache memory and a download control app. Users register with the server, allowing it to collect information about websites they access. The server then monitors these websites for updates, selectively downloading them into the server cache. A common data channel is established from the server to the user stations, allowing the downloads of updates to the memory cache of the users. This method aims to ensure more efficient video downloads by overcoming capacity limitations. The invention includes a method and apparatus for transmission of data across mobile networks, involving various steps and using the MBMS protocol. The server can also store selected web pages and update them with new data items.
Methods and systems for dynamic switching between service providers are described. The method includes receiving a service provider switch (SPS) request from a User Equipment (UE) having a subscriber identity module (SIM) associated with a primary service provider where the request is indicative of switching the SIM from the primary service provider to a secondary service provider. The method further includes authenticating the SPS request based at least on the user subscription and triggering an update of a service control point (SCP) address in a home location register (HLR) of the primary service provider based on response to the authentication. The method may further include receiving another SPS request from the UE to switch the SIM from the secondary service provider to one of a former service provider and triggering an update of SCP details in the HLR of the primary service provider. | The invention claimed is: 1. A method for dynamically switching between different network service providers, the method comprising: receiving, from a user equipment (UE) having a subscriber identity module (SIM) associated with a primary service provider, a service provider switch (SPS) request, wherein the request is indicative of switching the SIM from the primary service provider to a secondary service provider; authenticating the SPS request based at least on a user subscription by requesting authorization of the SPS request from a service provider selector node (SPSN) and receiving a confirmation from the SPSN, in response to the requested authorization, wherein the confirmation is indicative of a successful authorization, and wherein the confirmation is based at least on the user subscription, wherein the SPSN comprises an authenticating node between multiple service providers that provides connectivity between service control points (SCPs) of the service providers based on service providers' agreements and user subscriptions; and triggering an update of service control point (SCP) details in a home location register (HLR) of the primary service provider based on receipt of a response to the authentication, wherein the update switches the SIM from the primary service provider to the secondary service provider. 2. The method as claimed in claim 1, wherein the authorization is requested over one of a XML interface and a diameter interface. 3. The method as claimed in claim 1, wherein the authenticating is based on one or more of agreement rules between the primary service provider and the secondary service provider, and the user subscription. 4. The method as claimed in claim 1, wherein the update of the SCP details comprises modifying the SCP address of the primary service provider in the HLR to the SCP address of the secondary service provider. 5. The method as claimed in claim 1, wherein the update of the SCP comprises activating a profile with the SCP details of the secondary service provider in the HLR. 6. The method as claimed in claim 1, wherein the SPS request is in an Unstructured Supplementary Service Data (USSD) format. 7. The method as claimed in claim 1, wherein the method further comprises sending a switching confirmation request to the UE, wherein the switching confirmation request is indicative of a successful switch from the primary service provider to the secondary service provider. 8. The method as claimed in claim 1, wherein the triggering is in an Any Time Modification (ATM) request format. 9. The method as claimed in claim 1, the method further comprising: receiving, from the UE, another SPS request, wherein the another SPS request is indicative of switching the SIM from the secondary service provider to a former service provider; and triggering an update of SCP details in the HLR of the primary service provider. 10. The method as claimed in claim 9, wherein the update of the SCP details comprises modifying the SCP details of the secondary service provider in the HLR to the SCP details of the former service provider. 11. A Service Control Point (SCP) for dynamically switching between different network service providers, the SCP comprising: a processor; and a memory coupled to the processor, the memory comprising: a request receiving module configured to receive a service provider switch (SPS) request from a User Equipment (UE) having a subscriber identity module (SIM) associated with a primary service provider, wherein the SPS request is indicative of switching the SIM from the primary service provider to a secondary service provider; and an authentication module configured to: authenticate the SPS request based at least on a user subscription and send the SPS request to a Service Provider Selection Node (SPSN) for authorization, and wherein the authorization is based at least on an agreement between the primary service provider and the secondary service provider to trigger the update of SCP in the HLR; and trigger an update of a service control point (SCP) details in a home location register (HLR) of the primary service provider based on response to the authentication. 12. The SCP as claimed in claim 11, wherein the request receiving module is further configured to receive a successful completion response from the SPSN. 13. A Service Provider Selector Node (SPSN) comprising: a processor; and a memory coupled to the processor, the memory comprising: a request processing module configured to receive a service provider switch (SPS) request, wherein the SPS request is indicative of a request to switch a subscriber identity module (SIM) associated with a primary service provider, from the primary service provider to a secondary service provider; an authorizing module configured to authorize the SPS request based at least on an agreement between the primary service provider and a secondary service provider; an updating module configured to update address of the secondary service provider's SCP in a home location register (HLR) of the primary service provider, wherein the SPSN comprises an authenticating node between multiple service providers that provides connectivity between service control points (SCPs) of the service providers based on service providers' agreements and user subscriptions. 14. The SPSN as claimed in claim 13, wherein the updating module is configured to activate a profile associated with the SCP of the secondary service provider in the HLR of the primary service provider. 15. A Home Location Register (HLR) comprising: a processor; and a memory coupled to the processor, the memory comprising: a profile module configured to: obtain a service control point (SCP) update request, for a subscriber identity module (SIM), wherein the request is indicative of details associated with a SCP of a secondary service provider for updation with the SIM; and communicate the details associated with the SCP of the secondary service provider to a mobile service switching center (MSC), wherein the SCP update request is obtained from one of a SCP of a primary service provider, and a service provider selector node (SPSN). 16. A non-transitory computer-usable data carrier storing instructions that, when executed by a computer, cause the computer to execute a method comprising: receiving, from a user equipment (UE) having a subscriber identity module (SIM) associated with a primary service provider, a service provider switch (SPS) request, wherein the request is indicative of switching the SIM from a primary service provider to a secondary service provider; authenticating the SPS request based at least on a user subscription by requesting authorization of the SPS request from a service provider selector node (SPSN) and receiving a confirmation from the SPSN, in response to the requested authorization, wherein the confirmation is indicative of a successful authorization, and wherein the confirmation is based at least on the user subscription, wherein the SPSN comprises an authenticating node between multiple service providers that provides connectivity between service control points (SCPs) of the service providers based on service providers' agreements and user subscriptions; and triggering an update of a service control point (SCP) in a home location register (HLR) of the primary service provider based on response to the authentication. | This disclosure relates to methods and systems for dynamically switching between service providers. The method involves receiving a request from a User Equipment (UE) to switch the subscriber identity module (SIM) from a primary service provider to a secondary service provider. The request is authenticated based on the user subscription, and a service control point (SCP) address in a home location register (HLR) of the primary service provider is updated accordingly. Additionally, if another request is received to switch the SIM back to a former service provider, the SCP details in the HLR are updated accordingly. | The invention relates to a method and system for dynamically switching between different network service providers. The method includes receiving a service provider switch (SPS) request from a user equipment (UE) with a subscriber identity module (SIM) associated with a primary service provider. The request indicates switching the SIM from the primary service provider to a secondary service provider. The method further includes authenticating the SPS request based on user subscription and requesting authorization from a service provider selector node (SPSN). Upon successful authorization, an update is triggered in the service control point (SCP) details in the home location register (HLR) of the primary service provider to switch the SIM to the secondary service provider. The authentication and authorization are based on the user subscription and agreements between the primary and secondary service providers. The invention enables seamless switching between service providers while maintaining user subscriptions. | The invention is a method and system for dynamically switching between network service providers. It involves receiving a request from a user to switch the subscriber identity module (SIM) from a primary service provider to a secondary service provider. The request is authenticated based on the user subscription, and the service control point (SCP) address in the primary service provider's home location register (HLR) is updated accordingly. If a request is received to switch the SIM back to the primary service provider, the HLR's SCP details are updated accordingly. This allows for seamless switching between service providers while maintaining user subscriptions.
A method comprising receiving microphone audio information from at least one microphone, identifying a song based, at least in part, on the microphone audio information, receiving song audio information based, at least in part, on the identification of the song, causing display of, at least a portion of, a song indicator that represents the song, receiving information indicative of a song rendering input in relation to the song indicator, and causing rendering of the song audio information based, at least in part, on the song rendering input is disclosed. | What is claimed is: 1. A method comprising: receiving microphone audio information from at least one microphone comprised by an apparatus; identifying a song based, at least in part, on the microphone audio information; receiving song audio information based, at least in part, on the identification of the song; causing display of, at least a portion of, a song indicator that represents the song; receiving information indicative of a song rendering input in relation to the song indicator; determining a first distance between the apparatus and a source that is rendering the song; while the source is rendering the song, causing, by the apparatus, rendering of the song audio information based, at least in part, on the song rendering input and the first distance; determining a second distance between the apparatus and the source; and while the source is rendering the song, causing, by the apparatus and in response to the second distance between the apparatus and the source, continuation of rendering of the song audio information, and adjusting volume of the song audio information being rendered. 2. The method of claim 1, further comprising determining a song timestamp that corresponds with a rendering position of the song with reference to the microphone audio information, such that the song timestamp identifies song timestamp audio information of the microphone audio information and song timestamp audio information of the song audio information. 3. The method of claim 2, wherein the causation of rendering of the song audio information is performed such that the timestamp audio information of the song audio information is synchronized with the timestamp audio information of the microphone audio information. 4. The method of claim 1, further comprising determining a direction of the microphone audio information, wherein the causation of display of the song indicator is based, at least in part, on the direction of the microphone audio information. 5. The method of claim 4, wherein the determination of the direction of the microphone audio information comprises determining the direction of the microphone audio information based, at least in part, on correlation between audio information associated with a plurality of microphones at different positions on the apparatus. 6. The method of claim 4, wherein the causation of display of the song indicator comprises displaying the song indicator at a display position on a display, the display position being a position on the display that is in a display direction from a geometric center of the display, and the display direction being a direction that, at least partially, corresponds with the direction of the microphone audio information. 7. The method of claim 1, further comprising: determining a first magnitude of the microphone audio information, wherein the determination of the first distance between the apparatus and the source that is rendering the song is based, at least in part, on the first magnitude; and determining a second magnitude of the microphone audio information subsequent to the causation of rendering of the song audio information, wherein the determination of the second distance between the apparatus and the source that is rendering the song is based, at least in part, on the second magnitude. 8. The method of claim 7, wherein the first magnitude is greater than the second magnitude, the rendering of the song audio information is a monophonic rendering, the continuation of rendering of the song audio information is a stereophonic rendering, and further comprising causing intermediate rendering of the song audio information subsequent to the rendering of the song audio information and prior to the continuation of rendering of the song audio information, the intermediate rendering being performed such that the monophonic rendering transitions to the stereophonic rendering in proportion to a rendering transition duration. 9. The method of claim 7, wherein the determination of the first distance between the apparatus and the source that is rendering the song is based solely on the first magnitude of the microphone audio information, and the determination of the second distance between the apparatus and the source that is rendering the song is based solely on the second magnitude of the microphone audio information. 10. The method of claim 1, further comprising: causing, by the apparatus, continuation of rendering of the song audio information based, at least in part, on a third distance at which a user of the apparatus no longer hears the song rendered by the source. 11. An apparatus, comprising: a processor; memory including computer program code, the memory and the computer program code configured to, working with the processor, cause the apparatus to perform at least the following: receipt of microphone audio information from at least one microphone comprised by the apparatus; identification of a song based, at least in part, on the microphone audio information; receipt of song audio information based, at least in part, on the identification of the song; causation of display of, at least a portion of, a song indicator that represents the song; receipt of information indicative of a song rendering input in relation to the song indicator; determination of a first distance between the apparatus and a source that is rendering the song; while the source is rendering the song, causation of rendering of the song audio information based, at least in part, on the song rendering input and the first distance; determination of a second distance between the apparatus and the source; and while the source is rendering the song, in response to the second distance between the apparatus and the source, causation of continuation of rendering of the song audio information and causation of adjustment of volume of the song audio information being rendered. 12. The apparatus of claim 11, wherein the memory includes computer program code configured to, working with the processor, cause the apparatus to perform determination of a song timestamp that corresponds with a rendering position of the song with reference to the microphone audio information, such that the song timestamp identifies song timestamp audio information of the microphone audio information and song timestamp audio information of the song audio information. 13. The apparatus of claim 12, wherein the causation of rendering of the song audio information is performed such that the timestamp audio information of the song audio information is synchronized with the timestamp audio information of the microphone audio information. 14. The apparatus of claim 11, wherein the memory includes computer program code configured to, working with the processor, cause the apparatus to perform determination of a direction of the microphone audio information, wherein the causation of display of the song indicator is based, at least in part, on the direction of the microphone audio information. 15. The apparatus of claim 14, wherein the determination of the direction of the microphone audio information comprises determining the direction of the microphone audio information based, at least in part, on correlation between audio information associated with a plurality of microphones at different positions on the apparatus. 16. The apparatus of claim 14, wherein the causation of display of the song indicator comprises displaying the song indicator at a display position on a display, the display position being a position on the display that is in a display direction from the geometric center of the display, and the display direction being a direction that, at least partially, corresponds with the direction of the microphone audio information. 17. The apparatus of claim 11, wherein the memory includes computer program code configured to, working with the processor, cause the apparatus to perform: determination of a first magnitude of the microphone audio information, wherein the determination of the first distance between the apparatus and the source that is rendering the song is based, at least in part, on the first magnitude; and determination of a second magnitude of the microphone audio information subsequent to the causation of rendering of the song audio information, wherein the determination of the second distance between the apparatus and the source that is rendering the song is based, at least in part, on the second magnitude. 18. The apparatus of claim 17, wherein the first magnitude is greater than the second magnitude, the rendering of the song audio information is a monophonic rendering, the continuation of rendering of the song audio information is a stereophonic rendering, and the memory includes computer program code configured to, working with the processor, cause the apparatus to perform causation of intermediate rendering of the song audio information subsequent to the rendering of the song audio information and prior to the continuation of rendering of the song audio information, the intermediate rendering being performed such that the monophonic rendering transitions to the stereophonic rendering in proportion to a rendering transition duration. 19. The apparatus of claim 17, wherein the determination of the first distance between the apparatus and the source that is rendering the song is based solely on the first magnitude of the microphone audio information, and the determination of the second distance between the apparatus and the source that is rendering the song is based solely on the second magnitude of the microphone audio information. 20. At least one non-transitory computer-readable medium encoded with instructions that, when executed by a processor of an apparatus, perform: receipt of microphone audio information from at least one microphone comprised by the apparatus; identification of a song based, at least in part, on the microphone audio information; receipt of song audio information based, at least in part, on the identification of the song; causation of display of, at least a portion of, a song indicator that represents the song; receipt of information indicative of a song rendering input in relation to the song indicator; determination of a first distance between the apparatus and a source that is rendering the song; while the source is rendering the song, causation, by the apparatus, of rendering of the song audio information based, at least in part, on the song rendering input and the first distance; determination of a second distance between the apparatus and the source; and while the source is rendering the song and in response to the second distance between the apparatus and the source, causation, by the apparatus, of continuation of rendering of the song audio information, and causation, by the apparatus, of adjustment of volume of the song audio information being rendered. 21. The medium of claim 20, further encoded with instructions that, when executed by a processor, perform: determination of a first magnitude of the microphone audio information, wherein the determination of the first distance between the apparatus and the source that is rendering the song is based, at least in part, on the first magnitude; and determination of a second magnitude of the microphone audio information subsequent to the causation of rendering of the song audio information, wherein the determination of the second distance between the apparatus and the source that is rendering the song is based, at least in part, on the second magnitude. | The disclosed method involves receiving microphone audio information and using it to identify a song. Once the song is identified, song audio information is received and a song indicator representing the song is displayed. The method also involves receiving information about a song rendering input in relation to the song indicator and using this input to render the song audio information. | The claimed invention is a method and an apparatus for adjusting the rendering of a song based on the distance between the apparatus and a source that is rendering the song. The method includes receiving microphone audio information from at least one microphone in the apparatus, identifying a song based on the microphone audio information, and receiving song audio information based on the identification. The method also includes causing the display of a song indicator representing the song, and receiving information indicating a song rendering input in relation to the song indicator. The method further includes determining a first distance between the apparatus and the source, and while the source is rendering the song, causing the rendering of the song audio information based on the song rendering input and the first distance. Additionally, the method includes determining a second distance between the apparatus and the source, and while the source is rendering the song, continuing the rendering of the song audio information and adjusting the volume of the song audio information based on the second distance. The apparatus includes a processor and memory including computer program code. The memory and the computer program code are configured to perform the steps described in the method when working with the processor. Additionally, at least one non-transitory computer-readable medium is encoded with instructions that perform the method steps when executed by a processor. Other variations and embodiments of the invention are also claimed, including determining a song timestamp corresponding to the rendering position of the song, determining the direction of the microphone audio information, and causing the continuation of rendering of the song audio information based on the distance at which the user no longer hears the song rendered by the source. | The disclosed method and apparatus involve identifying a song based on microphone audio information, displaying a song indicator, and adjusting the rendering of the song based on the distance between the apparatus and the source playing the song. The method includes receiving microphone audio information, identifying the song, and receiving song audio information. A song indicator representing the song is displayed, and input related to the rendering of the song is received. The method adjusts the rendering of the song based on the distance between the apparatus and the source, and also adjusts the volume based on the distance. The apparatus includes a processor and memory configured to perform the method steps, and instructions are encoded on a computer-readable medium to execute the method. Various embodiments include determining a song timestamp, direction of microphone audio information, and the distance at which the user no longer hears the song.
In a start code based bistream structure for use in video coding, a picture header is used simultaneously with the parameter set in the start code. The picture header is present before the slice header in the same picture. As such, it is possible to allow the presence of at least one sequence parameter set or picture parameter set before the slice header. In a NAL unit parameter set bitstream structure, the picture head NAL unit is present before the slice NAL unit. In either structure, the picture header information must remain unchanged during the decoding of the entire picture, but should change more frequently between pictures as compared to the information in the picture parameter set. | What is claimed is: 1. A method, comprising: encoding a video signal into a bitstream, the video signal comprising a sequence of pictures, the bitstream comprising a plurality of layers including a sequence layer, a picture layer, and a slice layer in a layer hierarchy; and providing in the bitstream, a picture header associated with the picture layer, a slice header associated with the slice layer, a sequence parameter set associated with the sequence layer, and a picture parameter set associated with one or more pictures in the picture layer, wherein the picture header associated with the picture layer precedes the slice header associated with the slice layer, wherein the picture header comprises an identifier referencing the picture parameter set, and wherein the picture header parameters are included in a slice header, and wherein a flag is provided in any other one or more slice headers when the picture header parameters are used in corresponding one or more slices. 2. The method of claim 1, wherein each of the slice header, the sequence parameter set, and the picture parameter set includes a start code. 3. The method of claim 1, wherein the picture header, the slice header, the sequence parameter set and the picture parameter set are provided as network abstraction layer units, wherein each of the plurality of layers is identified with a different network abstraction layer unit type in a network abstraction layer unit header. 4. An encoder for encoding video comprising: a processor; and a memory including computer program codes, the computer program codes being configured to, when executed by the processor, cause the encoder to: encode a video signal into a bitstream, the video signal comprising a sequence of pictures, the bitstream comprising a plurality of layers including a sequence layer, a picture layer, and a slice layer in a layer hierarchy; and provide in the bitstream, a picture header associated with the picture layer, a slice header associated with the slice layer, a sequence parameter set associated with the sequence layer, and a picture parameter set associated with at least one picture, wherein the picture header associated with the picture layer precedes the slice header associated with the slice layer, wherein the encoder is further configured to provide an identifier referencing the picture parameter set in the picture header, and wherein the encoder is further configured to include the picture header parameters in a slice header, and to provide a flag in any other one or more slice headers when the picture header parameters are used in corresponding one or more slices. 5. An encoder of claim 4, wherein the encoder is further configured to provide a start code for the slice header, the sequence parameter set, and the picture parameter set. 6. An encoder of claim 4, wherein the encoder is further configured to provide the picture header, the slice header, the sequence parameter set and the picture parameter set are provided as network abstraction layer units, wherein each of the plurality of layers is identified with a different network abstraction layer unit type in a network abstraction layer unit header. 7. An apparatus comprising an encoder according to claim 4 and a transmitter for transmitting an encoded bitstream. 8. A method of decoding an encoded video bitstream, said method comprising: receiving from the bitstream, a sequence parameter set and a picture parameter set, wherein the video bitstream is indicative of an encoded video sequence of pictures and the bitstream comprises a plurality of layers, including a sequence layer, a picture layer, and a slice layer in a layer hierarchy; and receiving from the bitstream, a picture header associated with the picture layer, and a slice header associated with the slice layer, wherein the picture header associated with the picture layer precedes the slice header associated with the slice layer, wherein the picture header comprises an identifier referencing the picture parameter set, and wherein the picture header parameters are included in a slice header, and wherein a flag is provided in any other one or more slice headers when the picture header parameters are used in corresponding one or more slices. 9. The method of claim 8, wherein each of the slice header, the sequence parameter set, and the picture parameter set includes a start code. 10. The method of claim 8, wherein the picture header, the slice header, the sequence parameter set and the picture parameter set are provided as network abstraction layer units, wherein each of the plurality of layers is identified with a different network abstraction layer unit type in a network abstraction layer unit header. 11. A decoder for decoding an encoded video bitstream comprising: a processor; and a memory including computer program codes, the computer program codes being configured to, when executed by the processor, cause the decoder to: receive from the bitstream, a sequence parameter set and a picture parameter set, wherein the video bitstream is indicative of an encoded video sequence of pictures and the bitstream comprises a plurality of layers, including a sequence layer, a picture layer, and a slice layer in a layer hierarchy; and receive from the bitstream, a picture header associated with the picture layer, and a slice header associated with the slice layer, wherein the picture header associated with the picture layer precedes the slice header associated with the slice layer, wherein the decoder is further configured to receive an identifier referencing the picture parameter set in the picture header, and wherein the decoder is further configured to receive the picture header parameters from a slice header, and to determine whether a flag is provided in any other one or more slice headers in order to use the picture header parameters in corresponding one or mores slices. 12. The decoder of claim 11, wherein the decoder is further configured to retrieve a start code for the slice header, the sequence parameter set, and the picture parameter set. 13. The decoder of claim 11, wherein the decoder is further configured to receive the picture header, the slice header, the sequence parameter set and the picture parameter set are provided as network abstraction layer units, wherein each of the plurality of layers is identified with a different network abstraction layer unit type in a network abstraction layer unit header. 14. An apparatus comprising a decoder according to claim 11 and a receiver for receiving the encoded video bitstream. 15. A non-transitory computer-readable medium embedded therein a software program for use in video encoding, said software program comprising: program code for encoding a video signal into a bitstream, the video signal comprising a sequence of pictures, the bitstream comprising a plurality of layers including a sequence layer, a picture layer, and a slice layer in a layer hierarchy; program code for providing first information in a picture header associated with the picture layer; program code for providing second information in a slice header associated with the slice layer; program code for providing third information in a sequence parameter set associated with the sequence layer; and program code for providing fourth information in a picture parameter set associated with one or more pictures in the picture layer, wherein the picture header associated with the picture layer precedes the slice header associated with the slice layer, wherein the picture header comprises an identifier referencing the picture parameter set and wherein a slice header comprises the picture header parameters, and wherein a flag is provided in any other one or more slice headers when the picture parameters are used in corresponding one or more slices. 16. The computer-readable medium of claim 15, wherein each of the slice layer header, the sequence parameter set, and the picture parameter set includes a start code. 17. The computer-readable medium of claim 15, wherein the picture header, the slice header, the sequence parameter set and the picture parameter set are provided as network abstraction layer units, wherein each of the plurality of layers is identified with a different network abstraction layer unit type in a network abstraction layer unit header. 18. A non-transitory computer-readable medium embedded therein a software program for use in decoding an encoded video bitstream having a plurality of layers including a sequence layer, a picture layer, and a slice layer in a layer hierarchy, said software program comprising: program code for receiving from the encoded video bitstream first information in a picture header associated with the picture layer; program code for receiving second information in the slice header associated with the slice layer; program code for receiving third information in a sequence parameter set associated with the sequence layer; and program code for receiving fourth information in a picture parameter set associated with one or more pictures in the picture layer, wherein the picture header associated with the picture layer precedes the slice header associated with the slice layer, wherein the picture header comprises an identifier referencing the picture parameter set, and wherein a slice header comprises the picture header parameters, and wherein a flag is provided in any other one or more slice headers when the picture header parameters are used in corresponding one or more slices. 19. The computer-readable medium of claim 18, wherein each of the slice layer header, the sequence parameter set, and the picture parameter set includes a start code. 20. The computer-readable medium of claim 18, wherein the picture header, the slice header, the sequence parameter set and the picture parameter set are provided as network abstraction layer units, wherein each of the plurality of layers is identified with a different network abstraction layer unit type in a network abstraction layer unit header. | In video coding, a start code based bitstream structure includes a picture header and a parameter set. The picture header is used simultaneously with the parameter set and is located before the slice header within the same picture. This allows for the presence of one or more sequence parameter sets or picture parameter sets before the slice header. In a NAL unit parameter set bitstream structure, the picture head NAL unit appears before the slice NAL unit. Regardless of the structure used, the picture header information remains unchanged throughout the decoding of the entire picture. However, it is expected to change more frequently between pictures compared to the information stored in the picture parameter set. | In summary, the claims disclose a method for video encoding, an encoder device, a method for video decoding, a decoder device, and computer-readable media with software programs for video encoding and decoding. The method involves encoding a video signal into a bitstream with multiple layers, including a sequence layer, a picture layer, and a slice layer. The bitstream includes a picture header associated with the picture layer, a slice header associated with the slice layer, a sequence parameter set associated with the sequence layer, and a picture parameter set associated with one or more pictures in the picture layer. The picture header precedes the slice header and includes an identifier referencing the picture parameter set. The picture header parameters are included in the slice header, and a flag is provided in other slice headers when the picture header parameters are used in corresponding slices. The claims also cover similar functionalities for the encoder, decoder, and computer-readable media. | The claims in this disclosure outline a method for video encoding and decoding, as well as devices and software programs used in the process. The method involves organizing the video signal into a bitstream with different layers, including the sequence layer, picture layer, and slice layer. The bitstream includes a picture header, slice header, sequence parameter set, and picture parameter set. The picture header, located before the slice header, contains information that remains unchanged throughout the decoding of the entire picture. The picture parameters are included in the slice header, and a flag indicates if the parameters are used in corresponding slices. Similar functionalities are covered for the encoder, decoder, and computer-readable media.
The invention concerns a method of managing coexisting packet streams (100, 110) in a wireless communication system, and a corresponding controller and a mobile terminal. A first packet stream (110) of the coexisting packet streams (100, 110) requires transmission resources of the wireless communication system at fixed time intervals, and a second packet stream (100) of the coexisting packet streams (100, 110) requires transmission resources of the wireless communication system at dynamically determined time intervals. A schedule defining allocations of transmission resources for the first packet stream (110) is set up. A request for an initial grant of transmission resources for a transmission of a data packet (101) of the second packet stream (100) is issued. In the process of allocating transmission resources to the second packet stream (100), the controller analyzes the schedule of transmission resources allocated to the first packet stream (110) and thereby determines whether a retransmission (102, 103) of the data packet (101) associated with the second packet stream (100) is possible to collide with a transmission of a data packet (111, 112) associated with the first packet stream (110) according to the schedule. The controller transmits a parameter specifying a number N of retransmissions (102, 103) possible without such collision as part of the initial grant of transmission resources to the mobile terminal. | The invention claimed is: 1. A method of managing coexisting packet streams in a wireless communication system, wherein a first packet stream of the coexisting packet streams utilizes transmission resources of the wireless communication system at fixed time intervals and a second packet stream of the coexisting packet streams utilizes transmission resources of the wireless communication system at dynamically determined time intervals, the method comprising: setting up a schedule defining allocations of transmission resources for the first packet stream; receiving a request for an initial grant of transmission resources for a transmission of a data packet of the second packet stream from a sending unit of the second packet stream; in the process of allocating transmission resources of the wireless communication system to the second packet stream, analysing the schedule of transmission resources allocated to the first packet stream and thereby determining whether a retransmission of the data packet associated with the second packet stream is possible to collide with a transmission of a data packet associated with the first packet stream according to the schedule; and transmitting a parameter specifying a number N of retransmissions possible without such collision as part of the initial grant of transmission resources to the sending unit of the second packet stream. 2. The method of claim 1, wherein the process of allocating transmission resources of the wireless communication system to the second packet stream further comprises: dynamically determining the number N of retransmissions applicable to the second packet stream so that a collision is not possible. 3. The method of claim 1, wherein the process of allocating transmission resources of the wireless communication system to the second packet stream further comprises: determining an allocation of transmission resources for the second packet stream where a pre-defined number of N retransmissions of the data packet associated with the second packet stream is possible without such collision. 4. The method of claim 1, further comprising: limiting, by the sending unit of the second packet stream, the number of retransmissions of the data packet of the second packet stream to the number N specified in the initial grant; and discarding a data packet associated with the second packet stream if the data packet has not been correctly received by a destination unit after N retransmissions. 5. The method of claim 1, further comprising: suspending a retransmission of a data packet associated with the second packet stream if the data packet has not been correctly received by a destination unit after N retransmissions; dependent on the schedule of transmission resources allocated to the first packet stream, determining transmission resources for resuming the retransmission of the data packet in the second packet stream; transmitting a retransmission grant with a specification of the determined transmission resources to the sending unit; and resuming the retransmission of the data packet in accordance with the determined transmission resources. 6. The method of claim 5, wherein the method further comprises: determining transmission resources by shifting the retransmission of the data packet in time relatively to the schedule associated with the first packet stream. 7. The method of claim 5, wherein the method further comprises: shifting the retransmission of the data packet in time according to a fixed time-grid. 8. The method of claim 5, wherein the method further comprises: associating the retransmission grant with the initial grant of transmission resources by using the same transmission parameters as in the initial grant, in particular the same frequency resources and time resources, or by signalling an identification. 9. A controller for managing coexisting packet streams in a wireless communication system, wherein a first packet stream of the coexisting packet streams utilizes transmission resources of the wireless communication system at fixed time intervals and a second packet stream of the coexisting packet streams utilizes transmission resources of the wireless communication system at dynamically determined time intervals, wherein the controller comprises a hardware and software-based component that is operative to provide a scheduling unit adapted to set up a schedule defining allocations of transmission resources for the first packet stream, receive a request for an initial grant of transmission resources for a transmission of a data packet of the second packet stream from a sending unit of the second packet stream, analyse, in the process of allocating transmission resources of the wireless communication system to the second packet stream, the schedule of transmission resources allocated to the first packet stream and thereby determine whether a retransmission of the data packet associated with the second packet stream is possible to collide with a transmission of a data packet associated with the first packet stream according to the schedule, and transmit a parameter specifying a number N of retransmissions possible without such collision as part of the initial grant of transmission resources to the sending unit of the second packet stream. 10. A mobile terminal comprising a hardware and software-based component that includes a sending unit for communicating via a packet-based wireless communication system, wherein first packet streams of a plurality of coexisting wireless packet streams utilize transmission resources of the wireless communication system at fixed time intervals and a second packet stream of the plurality of coexisting wireless packet streams utilizes transmission resources of the wireless communication system at dynamically determined time intervals, and wherein the mobile terminal is associated with the second packet stream, wherein the sending unit comprises a controller adapted to send a request for an initial grant of transmission resources for a transmission of a data packet of the second packet stream to a scheduling unit of the communication system, receive a parameter specifying a number N of retransmissions of the data packet as part of the initial grant of network resources from the scheduling unit, and limit the number of retransmissions of the data packet to the specified number N. | The invention relates to managing multiple packet streams in a wireless communication system. One packet stream requires transmission resources at fixed intervals, while another packet stream requires transmission resources at dynamically determined intervals. A schedule is created to allocate transmission resources for the first packet stream. When allocating transmission resources for the second packet stream, the controller analyzes the schedule for the first packet stream to determine if retransmissions of data packets from the second packet stream may collide with transmissions from the first packet stream. The controller then includes a parameter specifying the maximum number of retransmissions possible without collision in the initial grant of transmission resources to the mobile terminal. | The invention claimed is a method and system for managing coexisting packet streams in a wireless communication system. The method includes setting up a schedule defining allocations of transmission resources for a first packet stream and receiving a request for an initial grant of transmission resources for a transmission of a data packet of a second packet stream. The method further involves analyzing the schedule of transmission resources allocated to the first packet stream to determine if a retransmission of the second packet stream would collide with a transmission of the first packet stream. If a collision is not possible, a parameter specifying the number of retransmissions possible without collision is transmitted as part of the initial grant of transmission resources to the sending unit of the second packet stream. The system includes a controller that sets up the schedule, analyzes the schedule, and transmits the parameter, and a mobile terminal with a sending unit that communicates with the packet-based wireless communication system and limits the number of retransmissions based on the received parameter. | This invention relates to managing multiple packet streams in a wireless communication system. It involves allocating transmission resources for different packet streams based on fixed and dynamically determined intervals. A schedule is created to allocate transmission resources for the first packet stream. When allocating transmission resources for the second packet stream, the schedule is analyzed to avoid collisions with the first packet stream. A parameter specifying the maximum number of retransmissions possible without collision is included in the initial grant of transmission resources to the mobile terminal. The method and system enable efficient management of coexisting packet streams in a wireless communication system.
A method including: displaying on a display a reference image; displaying on the display a start position within the reference image; displaying on the display an end position within the reference image; determining a trajectory between the start position and the end position; and defining a target image for each of a plurality of waypoints along the determined trajectory. | We claim: 1. A method comprising: displaying on a display a reference image provided by a camera sensor; displaying on the display a start position within the reference image; displaying on the display an end position within the reference image; using a processor to determine a trajectory, within the reference image, between the start position within the reference image and the end position within the reference image and to define a target image for each of a plurality of waypoints along the determined trajectory; mapping each target image to a respective portion of the camera sensor; and capturing each target image with the respective portion of the camera sensor. 2. A method as claimed in claim 1, comprising: displaying the determined trajectory on the display. 3. A method as claimed in claim 1, comprising: enabling user control of a shape of the trajectory. 4. A method as claimed in claim 1, comprising: displaying the plurality of waypoints on the display. 5. A method as claimed in claim 1, comprising: enabling user control of how many waypoints are used. 6. A method as claimed in claim 1, comprising: enabling user selection of a format of the target images, wherein the format is selected from any one or more of: single image; sequential multiple images; video. 7. A method as claimed in claim 1, further comprising determining a target image size for each of the plurality of waypoints along the determined trajectory between an initial target image at the start position and a final target image at the end position, wherein the determined target image sizes for each of the plurality of waypoints along the determined trajectory between the initial target image and final target image is based upon a size of the initial target image and a size of the final target image. 8. A method as claimed in claim 1, wherein defining a target image for each of a plurality of waypoints along the determined trajectory comprises capturing one or more images after determining the trajectory between the start position and the end position wherein each target image is a portion of a single captured image or wherein each target image is a separate automatically captured image or wherein each target image is a frame of a captured video. 9. A method as claimed in claim 8, wherein the reference image is displayed in a touch-sensitive display of a camera viewfinder, wherein the start position within the reference image is user-definable by touching the touch-sensitive display and the end position within the reference image is user-definable by touching the touch-sensitive display. 10. An apparatus comprising: at least one camera sensor; at least one processor; and at least one memory including computer program code the at least one memory and the computer program code configured to, with the at least one processor and the at least one camera sensor, cause the apparatus at least to perform the method of claim 1. 11. An apparatus comprising: a camera sensor; a display; and a controller configured to: control display on the display of a reference image provided by a sensor; control display on the display of a start position within the reference image; control display on the display of an end position within the reference image; determine a target image for each of a plurality of waypoints along a trajectory, within the reference image, between the start position and the end position; and map each target image to a respective portion of the camera sensor; the camera sensor being configured to capture each target image with the respective portion of the camera sensor. 12. An apparatus as claimed in claim 11 further comprising a user input configured to enable one or more of: user selection of the start position within the reference image; user selection of the end position within the reference image; user control of a shape of the trajectory when displayed on the display; user control of how many waypoints are used; user control of a time period for a playback sequence comprising the target images; user selection of a format of the target images, wherein the format is selected from any one or more of: single image; sequential multiple images; video; user control of an initial target image size at the start position; user control of a final target image size at the end position. 13. An apparatus as claimed in claim 12 wherein the user input and display are combined as a touch sensitive display of a camera viewfinder. 14. An apparatus as claimed in claim 11, wherein the controller is configured to: determine a target image size for each of the plurality of waypoints along the determined trajectory between an initial target image at the start position and a final target image at the end position, wherein the determined target image sizes for each of the plurality of waypoints along the determined trajectory between the initial target image and final target image is based upon a size of the initial target image and a size of the final target image, the determined target image sizes for each of the plurality of waypoints along the determined trajectory between the initial target image and final target image transitioning gradually in size, with a common aspect ratio, between the size of the initial target image and the size of the final target image. 15. An apparatus as claimed in claim 11 wherein the controller is configured to: determine a target image for each of a plurality of waypoints along the trajectory by selecting portions of the reference image as the target images. 16. An apparatus as claimed in claim 11 wherein the controller is configured to: determine a target image for each of a plurality of waypoints along the trajectory by controlling capture of a separate image for each target image. 17. An apparatus as claimed in claim 16, wherein the controller is configured to control capture of the separate images with common camera settings of focus, exposure and white balance. 18. An apparatus as claimed in claim 11, further comprising a microphone wherein the controller is configured to record audio using the microphone while the one or more captured images used to define the target images are being captured. 19. An apparatus as claimed in claim 11, wherein the controller is configured to playback the defined target images as a sequence of distinct images over time. 20. A method as claimed in claim 1, wherein each target image is a portion of the reference image. | This method involves displaying a reference image on a display, along with a start position and an end position within the image. A trajectory is then determined between these two positions. Additionally, a target image is defined for each waypoint along the trajectory. | The disclosed technology is a method and apparatus for capturing images along a defined trajectory within a reference image. The method includes displaying the reference image on a display, as well as a start position and an end position within the reference image. A processor determines the trajectory between the start and end positions and defines a target image for each waypoint along the trajectory. Each target image is mapped to a respective portion of a camera sensor, and then captured using the camera sensor. The method may also include displaying the determined trajectory, enabling user control of the trajectory shape, displaying the waypoints, and enabling user control of the number of waypoints used. Additionally, the method allows user selection of the target image format, such as a single image, sequential multiple images, or video. The apparatus includes at least one camera sensor, at least one processor, and at least one memory with computer program code configured to perform the method. The apparatus may further include a display, a controller, and a user input for enabling user control over various aspects of the image capture process. | The disclosed technology is a method and apparatus for capturing images along a defined trajectory within a reference image. This involves displaying a reference image, start and end positions, and determining a trajectory between them. Each waypoint along the trajectory is assigned a target image. The target images are captured using a camera sensor. The method allows user control over the trajectory shape, number of waypoints, and target image format. The apparatus includes a camera sensor, processor, memory, display, controller, and user input for controlling the image capture process.
In accordance with an example embodiment a method, apparatus and computer program product are provided. The method comprises facilitating a selection of a portion in at least one multimedia frame among a plurality of multimedia frames having a first resolution. The plurality of multimedia frames are partitioned into static layers and dynamic layers based on the selection of the portion. An animated image effect is configured from the dynamic layers of the plurality of multimedia frames. The method further includes performing generation of at least one dynamic frame having a second resolution from the dynamic layers, and, at least one static frame having the second resolution from the static layers. The second resolution is configured to be greater than the first resolution. An animated image having the second resolution is generated based on the at least one dynamic frame and the at least one static frame. | The invention claimed is: 1. A method comprising: receiving a selection of a portion in at least one multimedia frame among a plurality of multimedia frames, wherein the plurality of multimedia frames comprises multimedia frames having a first resolution; partitioning the plurality of multimedia frames into static layers and dynamic layers based on the selection of the portion; configuring an animated image effect from the dynamic layers of the plurality of multimedia frames; facilitating receiving of an image frame having a second resolution, by an image sensor, wherein the image frame comprises an image frame content comprising a same scene included in at least one of the plurality of multimedia frames; performing generation of: at least one dynamic frame having the second resolution from the dynamic layers configuring the animated image effect, wherein the second resolution is greater than the first resolution, and at least one static frame having the second resolution from the static layers of the plurality of multimedia frames based on the image frame; and generating an animated image having the second resolution based on the at least one of dynamic frame and the at least one static frame. 2. The method as claimed in claim 1, further comprising: combining the at least one dynamic frame and the at least one static frame prior to generating the animated image. 3. The method as claimed in claim 2, further comprising: facilitating display of the combined at least one dynamic frame and the at least one static frame in a loop on a user interface for generating the animated image. 4. The method as claimed in claim 2, wherein combining the at least one dynamic frame and the at least one static frame includes image blending techniques such as to superimpose the at least one static frame over static regions of the at least one dynamic frame. 5. The method as claimed in claim 1, further comprising: performing a registration of the image frame based on a multimedia frame of the plurality of multimedia frames; performing a comparison between the static layers of the plurality of multimedia frames and the registered image frame; and selecting static regions in the registered image frame matching the static layers based on the comparison for generation of the at least one static frame. 6. The method as claimed in claim 1, wherein the generation of the at least one static frame having the second resolution from the static layers is performed based on registration based super-resolution. 7. The method as claimed in claim 1, wherein the selection of the portion comprises selection of at least one of an object and a region in the at least one multimedia frame for imparting movement in the animation image. 8. An apparatus comprising: at least one processor; and at least one memory comprising computer program code, the at least one memory and the computer program code configured to, with the at least one processor, cause the apparatus to at least perform: receive a selection of a portion in at least one multimedia frame among a plurality of multimedia frames, wherein the plurality of multimedia frames comprises multimedia frames having a first resolution; partition the plurality of multimedia frames into static layers and dynamic layers based on the selection of the portion; configure an animated image effect from the dynamic layers of the plurality of multimedia frames; facilitate receiving of an image frame having the second resolution, wherein the image frame comprises an image frame content comprising a same scene included in at least one of the plurality of multimedia frames; perform generation of: at least one dynamic frame having the second resolution from the dynamic layers configuring the animated image effect, wherein the second resolution is greater than the first resolution, and at least one static frame having the second resolution from the static layers of the plurality of multimedia frames based on the image frame; and generate an animated image having the second resolution based on the at least one of dynamic frame and the at least one static frame. 9. The apparatus as claimed in claim 8, wherein the apparatus is further caused, at least in part, to: combine the at least one dynamic frame and the at least one static frame prior to generation of the animated image. 10. The apparatus as claimed in claim 9, wherein the apparatus is further caused, at least in part, to: facilitate display of the combined at least one dynamic frame and the at least one static frame in a loop on a user interface for generating the animated image. 11. The apparatus as claimed in claim 9, wherein to combine the at least one dynamic frame and the at least one static frame includes image blending techniques such as to superimpose the at least one static frame over static regions of the at least one dynamic frame. 12. The apparatus as claimed in claim 8, wherein the apparatus is further caused, at least in part, to: perform a registration of the image frame based on a multimedia frame of the plurality of multimedia frames; perform a comparison between the static layers of the plurality of multimedia frames and the registered image frame; and select static regions in the registered image frame matching the static layers based on the comparison for generation of the at least one static frame. 13. The apparatus as claimed in claim 8, wherein the generation of the at least one static frame having the second resolution from the static layers is performed based on registration based super-resolution. 14. The apparatus as claimed in claim 8, wherein the selection of the portion comprises selection of at least one of an object and a region in the at least one multimedia frame for imparting movement in the animation image. 15. A computer program product comprising at least one computer-readable storage medium, the computer-readable non-transitory storage medium comprising a set of instructions, which, when executed by one or more processors, cause an apparatus at least to perform: receive a selection of a portion in at least one multimedia frame among a plurality of multimedia frames, wherein the plurality of multimedia frames comprises multimedia frames having a first resolution; partition the plurality of multimedia frames into static layers and dynamic layers based on the selection of the portion; configure an animated image effect from the dynamic layers of the plurality of multimedia frames; facilitate receiving of an image frame having the second resolution, wherein the image frame comprises an image frame content related to content comprising a same scene included in at least one of the plurality of multimedia frames; perform generation of: at least one dynamic frame having the second resolution from the dynamic layers configuring the animated image effect, wherein the second resolution is greater than the first resolution, and at least one static frame having the second resolution from the static layers of the plurality of multimedia frames based on the image frame; and generate an animated image having the second resolution based on the at least one of dynamic frame and the at least one static frame. 16. The computer program product as claimed in claim 15, wherein the apparatus is further caused, at least in part, to: combine the at least one dynamic frame and the at least one static frame prior to generating the animated image. 17. The computer program product as claimed in claim 16, wherein the apparatus is further caused, at least in part, to: facilitate display of the combined at least one dynamic frame and the at least one static frame in a loop on a user interface for generating the animated image. 18. The computer program product as claimed in claim 16, wherein to combine the at least one dynamic frame and the at least one static frame includes image blending techniques such as to superimpose the at least one static frame over static regions of the at least one dynamic frame. 19. The computer program product as claimed in claim 15, wherein the apparatus is further caused, at least in part, to: perform a registration of the image frame based on a multimedia frame of the plurality of multimedia frames; perform a comparison between the static layers of the plurality of multimedia frames and the registered image frame; and select static regions in the registered image frame matching the static layers based on the comparison for generation of the at least one static frame. 20. The computer program product as claimed in claim 15, wherein the generation of the at least one static frame having the second resolution from the static layers is performed based on registration based super-resolution. | This example embodiment presents a method, apparatus, and computer program product for generating an animated image effect. The method involves allowing the selection of a specific portion within a collection of multimedia frames with a certain resolution. These frames are then divided into static layers and dynamic layers, based on the selected portion. An animated image effect is created using the dynamic layers. The method also includes generating dynamic frames and static frames with a higher resolution than the original frames. Finally, an animated image with the higher resolution is produced by combining the dynamic and static frames. | The invention described in these claims is a method, apparatus, and computer program product for generating an animated image. The method involves receiving a selection of a portion in at least one multimedia frame, partitioning the multimedia frames into static and dynamic layers based on the selection, and configuring an animated image effect from the dynamic layers. The method also includes receiving an image frame with a different resolution, generating dynamic and static frames with the same resolution as the image frame, and generating an animated image based on the dynamic and static frames. The apparatus and computer program product describe similar functionalities. | This embodiment describes a method, apparatus, and computer program for generating an animated image effect. The method involves selecting a specific portion within a collection of multimedia frames and dividing them into static and dynamic layers. The dynamic layers are used to create the animated image effect. Additionally, higher resolution frames are generated, and the final animated image is produced by combining the dynamic and static frames. The invention includes an apparatus and a computer program product that perform similar functions.
In a mobile communications terminal 100, there is provided a gestural control application for associated operation with an image viewing application. The gestural control application is configured to receive user gestures inputted through a touch-sensitive display of the apparatus when one or more images is displayed by the image viewing application. The gestural control application is configured to identify a correspondence between a received gesture and one of a plurality of locally-stored reference gestures and to identify selection by means of the inputted gesture of one or more entities in the or each image. By means of this identification and selection, said application is configured to communicate and apply a function associated with the identified reference gesture to an external web site through which is accessed a predetermined social network application, the function being applied in relation to the selected one or more entities. | We claim: 1. An apparatus comprising: at least one processor; and at least one memory including computer program code, the at least one memory and the computer program code configured to, with the at least one processor, cause the apparatus to perform at least the following: receive through a user interface a user gesture made in relation to one or more displayed digital photographs, wherein each photograph, of the one or more displayed digital photographs, has one or more faces each with a tag identifying a contact associated with the one or more faces in the photograph; identify, from the received user gesture, correspondence with one of a plurality of locally-stored reference gestures, wherein each reference gesture of the locally-stored reference gestures is associated with a respective different social network function for being applied at an external social network application; identify the social network function corresponding to the one of a plurality of locally-stored reference gestures identified and a tagged contact or contacts indicated by said user gesture; and communicate the locally-identified function to the external social network application so as to apply thereat said function in relation to the tagged contact or contacts indicated by said user gesture. 2. The apparatus according to claim 1, wherein the apparatus is further caused to: store, for each tagged contact, associated identification data to uniquely identify the tagged contact or contacts to an external social network application where they have a presence. 3. The apparatus according to claim 2, wherein the contact list is configured to store, for each tagged contact, identification data for a plurality of different external social network applications where the contact has a presence. 4. The apparatus according to claim 3, wherein the apparatus is further caused to: select a subset of the different social network applications with which to apply the social network function dependent on one or more selection rule(s) applicable to at least one of the social network applications. 5. The apparatus according to claim 4, wherein the apparatus is further caused to: cause the selected social network function, when applied, to share stored content with the tagged contact or contacts, and in which the selection rule(s) determine the subset of social network applications dependent on metadata associated with the content. 6. The apparatus according to claim 5, wherein the selection rule(s) for a social network application identifies a geographical location such that only content having metadata corresponding to said location is shared when the selected social network function is applied. 7. The apparatus according to claim 1, wherein the apparatus is further caused to: identify a gesture made across two or more independent, simultaneously displayed photographs to indicate selection of tagged contacts appearing in different photographs. 8. Apparatus The apparatus according to claim 1, in which the user interface is a touch-screen through which touch-based user gestures are received by the receiving means. 9. The apparatus according to claim 1, wherein the apparatus is further caused to: display visually a path representative of the received user gesture. 10. The apparatus according to claim 1, wherein the apparatus is further caused to: display visually selection of a contact or contacts during receipt of a gesture. 11. The apparatus according to claim 1, wherein one of the reference gestures is associated with a friend/join network request function at an external social network application, and wherein the apparatus is further caused to: apply the function to the social network application in relation to one or more selected contacts indicated by the gesture. 12. The apparatus according to claim 1, wherein one of the reference gestures is associated with a friend/join network recommendation function at an external social network application, and wherein the apparatus is further caused to: apply the function to the social network application in relation to two or more selected contacts indicated by the gesture. 13. The apparatus according to claim 1, wherein one of the reference gestures is associated with a content sharing function at an external social network application, and wherein the apparatus is further caused to: apply the function to the social network application so as to share thereat stored content or link(s) to online content with one or more selected contacts indicated by the gesture. 14. The apparatus according to claim 13, wherein the stored content or link(s) to online content is taken from a different application from that showing the tagged digital photographs. 15. The apparatus according to claim 1, wherein the computer-readable code is a single software application and in which said software application is configured to run automatically upon operation of an photograph viewing application provided on the apparatus. 16. The apparatus according to claim 1, wherein the apparatus is a communications terminal, for instance a wireless communications terminal. 17. A method comprising: receiving through a user interface a user gesture made in relation to one or more displayed digital photographs, wherein each photograph, of the one or more displayed digital photographs, has one or more faces each with a tag identifying a contact associated with the one or more faces in the photograph; identifying, from the received user gesture, correspondence with one of a plurality of locally-stored reference gestures, wherein each reference gesture of the locally-stored reference gestures is associated with a respective different social network function for being applied at an external social network application; identifying the social network function corresponding to the one of a plurality of locally-stored reference gestures identified and a tagged contact or contacts indicated by said user gesture; and communicating the locally-identified function to the external social network application so as to apply thereat said function in relation to the tagged contact or contacts indicated by said user gesture. 18. The method according to claim 17, wherein the method is further caused to: store, for each tagged contact, associated identification data to uniquely identify the tagged contact or contacts to an external social network application where the tagged contact or contacts have a presence. 19. A computer program product comprising at least one non-transitory computer-readable storage medium having stored thereon computer-readable code, the computer-readable code configured to: receive through a user interface a user gesture made in relation to one or more displayed digital photographs, wherein each photograph, of the one or more displayed digital photographs, has one or more faces each with a tag identifying a contact associated with the one or more faces in the photograph; identify, from the received user gesture, correspondence with one of a plurality of locally-stored reference gestures, wherein each reference gesture of the locally-stored reference gestures is associated with a respective different social network function for being applied at an external social network application; identify the social network function corresponding to the one of a plurality of locally-stored reference gestures identified and a tagged contact or contacts indicated by said user gesture; and communicate the locally-identified function to the external social network application so as to apply thereat said function in relation to the tagged contact or contacts indicated by said user gesture. | The present disclosure describes a mobile communications terminal that incorporates a gestural control application for use with an image viewing application. The gestural control application allows users to input gestures via a touch-sensitive display while viewing images. These gestures are compared to a set of locally-stored reference gestures to identify their corresponding actions. The application then communicates with an external website, which hosts a social network application, to apply the identified gesture functions to the selected entities in the images. | The disclosed invention relates to an apparatus, method, and computer program product for applying social network functions to tagged contacts in digital photographs. The apparatus includes a processor and memory configured to receive user gestures made in relation to displayed digital photographs. Each photograph has tagged faces, each associated with a contact. The apparatus identifies a correspondence between the user gesture and one of several locally-stored reference gestures, where each reference gesture is associated with a different social network function for an external social network application. It then determines the social network function corresponding to the identified reference gesture and the tagged contact indicated by the user gesture. The apparatus communicates the identified function to the external social network application to apply the function to the tagged contact. The apparatus may also store identification data for each tagged contact to uniquely identify them in the external social network application. It may store identification data for multiple external social network applications. The apparatus can select a subset of social network applications based on selection rules, such as metadata associated with the content being shared. The user interface can be a touch-screen that receives touch-based gestures. The apparatus may visually display the user gesture path and the selection of contacts during the gesture. The reference gestures can be associated with various social network functions, such as friend/join network requests, friend/join network recommendations, and content sharing. The content shared may be taken from a different application than the one displaying the tagged digital photographs. The computer program product includes computer-readable code that enables the apparatus to perform the above method. | The present disclosure describes a mobile communications terminal that incorporates a gestural control application for use with an image viewing application. Users can input gestures via a touch-sensitive display while viewing images, and these gestures are compared to a set of locally-stored reference gestures to identify their corresponding actions. The application then communicates with an external social network application to apply the identified gesture functions to the selected contacts in the images. The apparatus includes a processor and memory configured to receive user gestures made in relation to displayed digital photographs and determine the social network function corresponding to the identified reference gesture and the tagged contact indicated by the user gesture. The apparatus can store identification data for each tagged contact to uniquely identify them in the external social network application and select a subset of social network applications based on selection rules. The user interface is a touch-screen that receives touch-based gestures, and the computer program product enables the apparatus to perform the described method.
A user interface module includes a display and a motion detector arranged to detect a motion. The module is arranged to display an emulated movement of a graphical representation of a first object on the display according to a motion detected by the motion detector. The first object has a physical characteristic and the user interface module further includes a controller module arranged to generate the emulated movement based on the physical characteristic. | The invention claimed is: 1. A computer program product comprising at least one non-transitory computer-readable storage medium having computer-executable program code instructions stored therein, the computer-executable program code instructions comprising program code instructions to: receive an indication of an incoming communication to an apparatus; cause a first object to be displayed, the first object indicating a visual indication of the incoming communication; cause a second object to be displayed, wherein the second object provides a visual indication of an associated function, wherein the associated function initiates a response to the incoming communication; detect a motion of the apparatus; cause display of an emulated movement of the first object according to the detected motion; detect an emulated collision between the first object and the second object; and in response to detecting the emulated collision, cause execution of the function on a data value associated with the first object, such that the response to the incoming communication is initiated. 2. A computer program product according to claim 1, wherein the computer-executable program code instructions further comprise program instructions to: determine an updated position of the first object from an original position depending on said physical characteristic and detected motion; and cause display of the first object at said updated position. 3. A computer program product according to claim 1, wherein the detected motion is based on a physical characteristic, wherein the physical characteristic comprises a mass for emulating inertia of said first object. 4. A computer program product according to claim 1, the detected motion is based on a physical characteristic, wherein the physical characteristic comprises a spring coefficient and a damping coefficient and wherein said generation of said emulated movement is based on a damped spring dynamic. 5. A computer program product according to claim 1, wherein the detected motion is based on a physical characteristic, wherein the physical characteristic comprises an extent. 6. A computer program product according to claim 1, wherein the detected motion is based on a physical characteristic, wherein the physical characteristic comprises a velocity vector. 7. A computer program product according to claim 1, wherein the computer-executable program code instructions further comprise program instructions to: cause display of a graphical representation of at least one additional object, wherein said at least one additional object has a physical characteristic and said emulated movement of said first object is further based on said physical characteristic of said at least one additional object. 8. A computer program product according to claim 1, wherein the computer-executable program code instructions further comprise program instructions to: cause display of a data value associated with at least the first object or additional object. 9. A computer program product according to claim 1, wherein the computer-executable program code instructions further comprise program instructions to: execute a function associated with a movement pattern on the first object upon detection of the movement pattern. 10. A computer program product according to claim 9, wherein said movement pattern corresponds to a throwing movement and said function is a delete operation. 11. A computer program product according to claim 9, wherein said movement pattern corresponds to an upwards movement and said function is an open operation. 12. A computer program product according to claim 1, wherein the first object has an associated function. 13. A computer program product according to claim 9, wherein said function is any taken from a group comprising: a delete operation, a call operation, a send message operation, a postpone operation, an open operation and a read out operation. 14. A method comprising: receiving an indication of an incoming communication to an apparatus; causing a first object to be displayed, the first object indicating a visual indication of the incoming communication; causing a second object to be displayed, wherein the second object provides a visual indication of an associated function, wherein the associated function initiates a response to the incoming communication; detecting a motion of the apparatus; causing display of an emulated movement of the first object according to the detected motion; detecting an emulated collision between the first object and the second object; and in response to detecting the emulated collision, causing execution of the function on a data value associated with the first object, such that the response to the incoming communication is initiated. 15. A method according to claim 14, wherein the detected motion is based on a physical characteristic, wherein the physical characteristic comprises a mass for emulating inertia of said first object. 16. A method according to claim 14, wherein the detected motion is based on a physical characteristic, wherein the physical characteristic comprises a spring coefficient and a damping coefficient and wherein said generation of said emulated movement is based on a damped spring dynamic. 17. A method according to claim 14, wherein the detected motion is based on a physical characteristic, wherein the physical characteristic comprises a velocity vector. 18. A method according to claim 14, further comprising: causing display of a graphical representation of at least one additional object, wherein said at least one additional object has a physical characteristic and said emulated movement of said first object is further based on said physical characteristic of said at least one additional object. 19. An apparatus comprising at least one processor and at least one memory including computer program code, the at least one memory and the computer program code configured to, with the processor, cause the apparatus to at least: receive an indication of an incoming communication to a device; cause a first object to be displayed, the first object indicating a visual indication of the incoming communication; cause a second object to be displayed, wherein the second object provides a visual indication of an associated function, wherein the associated function initiates a response to the incoming communication; detect a motion of the device; cause display of an emulated movement of the first object according to the detected motion; detect an emulated collision between the first object and the second object; and in response to detecting the emulated collision, cause execution of the function on a data value associated with the first object, such that the response to the incoming communication is initiated. 20. An apparatus according to claim 19, wherein the detected motion is based on a physical characteristic, wherein the physical characteristic comprises a mass for emulating inertia of said first object. 21. An apparatus according to claim 19, wherein the detected motion is based on a physical characteristic, wherein the physical characteristic: comprises a spring coefficient and a damping coefficient and wherein said generation of said emulated movement is based on a damped spring dynamic. 22. An apparatus according to claim 19, wherein the detected motion is based on a physical characteristic, wherein the physical characteristic comprises an extent. 23. An apparatus according to claim 20, wherein the detected motion is based on a physical characteristic, wherein the physical characteristic comprises a velocity vector. 24. An apparatus according to claim 20, wherein the at least one memory and the computer program code are further configured to cause the apparatus to at least: cause display of a graphical representation of at least a third object, wherein said third object visually indicates an additional associated function, different from the associated function of the second object. | The user interface module described includes a display and a motion detector that can detect motion. It is designed to show a simulated movement of a graphical representation of a first object on the display, based on the motion detected by the motion detector. The first object also has a physical characteristic, and the user interface module includes a controller module that can generate the simulated movement by taking into account this physical characteristic. | The invention claimed is a computer program product, a method, and an apparatus for providing a visual indication and response to an incoming communication. Specifically, the claimed invention involves displaying a first object indicating the incoming communication and a second object indicating an associated function. The invention detects motion of the device and causes an emulated movement of the first object based on the detected motion. If an emulated collision is detected between the first object and the second object, the associated function is executed on a data value associated with the first object, initiating a response to the incoming communication. The detected motion may be based on physical characteristics such as mass, spring coefficient, damping coefficient, extent, or velocity vector. A graphical representation of additional objects and their associated functions may also be displayed. The functions associated with movement patterns may include delete operations, call operations, send message operations, postpone operations, open operations, and read out operations. | The user interface module described in this invention includes a display and a motion detector that can detect motion. It is designed to display a simulated movement of a graphical representation of a first object on the display based on the motion detected by the motion detector. The module also takes into account physical characteristics of the first object to generate the simulated movement. This invention provides a visual indication and response to an incoming communication. It displays a first object indicating the incoming communication and a second object indicating an associated function. The detected motion of the device causes an emulated movement of the first object, and if a collision is detected between the first object and the second object, the associated function is executed on a data value associated with the first object, initiating a response to the incoming communication. The motion detection may incorporate physical characteristics such as mass, spring coefficient, damping coefficient, extent, or velocity vector. It also allows for the display of additional objects and their associated functions, which may include delete operations, call operations, send message operations, postpone operations, open operations, and read out operations.
An electronic device having a memory, a display, control apparatus and a data processor. When the data processor executes a program stored in the memory of the electronic device, the electronic device receives an image containing a person, the image further containing a face component, the face component containing the face of the person; displays the image on the display; locates the face component within the image; emphasizes the face component; receives image annotation information concerning the face component; and saves the image annotation information to the memory of the electronic device. The image annotation information may take the form of contact information for use in a contact database. A method uses the face component to locate other images in the database that also contain the person, and adds the annotation information to those images. | What is claimed is: 1. An electronic device comprising: at least one memory configured to store an image database; an image annotation database; and at least one program configured to control the electronic device when executed; at least one display device configured to display visual information; control apparatus configured to receive control commands from a user of the electronic device; and at least one data processor configured to execute the at least one program, wherein when the at least one program is executed the electronic device is configured to receive an image; to perform face detection on the image to locate face components; in response to detection of at least one face component containing a face of at least one person, to save image annotation information identifying the location of the face component within the image to the image annotation database; to present the image using the display to a user so that the at least one face component is emphasized; to receive additional image annotation information selected by the user, the additional image annotation information concerning the at least one person; and to save the additional image annotation information to the image annotation database; and to allow the user to launch communication operations from the image in response to an image being annotated with annotation information, wherein when an image is first displayed, an icon is superimposed over a portion of the image containing a person to indicate whether a communication operation can be launched to the person contained in the image, and in response to an annotation that has not been created for the person, a communication operation cannot be initiated targeting the person. 2. The electronic device of claim 1 where the additional image annotation information comprises contact information. 3. The electronic device of claim 1 wherein to present the image to the user so that the at least one face component is emphasized further comprises to set off the face component with a graphical component when displaying the at least one image, the graphical component serving to distinguish the at least one face component from the remaining portion of the image. 4. The electronic device of claim 1 wherein to present the image to the user so that the at least one face component is emphasized further comprises to zoom the image when displaying the image so that the at least one face component occupies substantially all of the display. 5. The electronic device of claim 1 where the at least one program comprises face detection instructions that perform automated face detection when executed and wherein to perform face detection on the image further comprises to execute the face detection instructions so that automated face detection is performed on the image. 6. The electronic device of claim 1 where the at least one program comprises face component identification instructions that perform user-directed face component identification when executed and wherein to perform face detection on the image further comprises to execute the face component identification instructions; and to receive user commands entered with the control apparatus specifying the location of the face component within the image. 7. The electronic device of claim 1 wherein the at least one program comprises face recognition instructions and wherein when the face recognition instructions are executed the electronic device is further configured to search the image database using the at least one face component for other images containing the at least one person; and to save information to the at least one memory identifying other images containing the at least one person. 8. The electronic device of claim 7 wherein when the face recognition instructions are executed the electronic device is further configured to perform validation operations wherein the images located by the face recognition instructions using the face component are presented to the user to validate that the images do, in fact, contain the at least one person; and to save information to the at least one memory identifying other images containing the at least one person only for images validated by the user as containing the at least one person. 9. The electronic device of claim 7 wherein when the at least one program is executed the electronic device is further configured to detect the location of face components in the other images containing the at least one person; and to save to the image annotation database image annotation information identifying the locations of the face components in the other images. 10. The electronic device of claim 1 where when the at least one program is executed the electronic device is further configured to assign a unique identifier to the at least one face component, wherein the unique identifier is used to identify only face components containing the face of the at least one person. 11. The electronic device of claim 1 wherein when the at least one program is executed the electronic device is further configured to display an interactive graphical user interface for receiving annotation information; and wherein to receive additional image annotation information selected by a user further comprises to receive commands entered with the control apparatus specifying the additional image annotation information concerning the face component; and to display the additional image annotation information in the interactive graphical user interface. 12. The electronic device of claim 11 wherein when the at least one program is executed the electronic device is further configured to compare the additional image annotation information entered with the control apparatus to annotation information pre-existing in the image annotation database as the additional image annotation information is entered with the control apparatus; and, if a likely match is found, to display the likely matching annotation information pre-existing in the image annotation database in the interactive graphical user interface. 13. The electronic device of claim 12 wherein when the at least one program is executed the electronic device is further configured to present a choice to the user to confirm that the likely matching pre-existing annotation information is, in fact, a correct match for the face component; and to receive a response from the user identifying the likely matching pre-existing annotation information as a correct match. 14. The electronic device of claim 1 where the additional image annotation information is pre-existing in the at least one memory prior to receipt of the image containing the at least one person, and wherein to receive additional image annotation information further comprises to receive at least one command identifying the pre-existing additional image annotation information as concerning the face component. 15. The electronic device of claim 14 where the pre-existing additional image annotation information comprises a contact entry in a contact database. 16. The electronic device of claim 14 wherein to receive additional image annotation information further comprises to present the pre-existing additional image annotation information to the user in an interactive graphical user interface; to receive edits to the pre-existing additional image annotation information, creating edited annotation information; and to replace the pre-existing additional image annotation information with the edited information. 17. The electronic device of claim 1 further comprising an image capture device configured to capture images. 18. The electronic device of claim 17 wherein the image capture device is a camera. 19. The electronic device of claim 1 further comprising a business card scanner configured to capture text information from a business card, and wherein when the at least one program is executed the electronic device is further configured to receive annotation information concerning the face component located in the image from the business card scanner. 20. The electronic device of claim 1 further comprising a network interface, and wherein the when the at least one program is executed the electronic device is further configured to communicate with an external database over the network interface and to perform image and image annotation synchronization operations with the external database. 21. A computer program product comprising a non-transitory computer readable memory tangibly embodying a computer program, the computer program executable by a data processor of an electronic device, wherein, when executed, the computer program is configured to cause the electronic device to receive an image; to perform face detection on the image to locate face components; in response to detection of at least one face component containing a face of at least one person, to save image annotation information identifying the location of the face component within the image to a database; to present the image using a display to a user so that the at least one face component is emphasized; to receive additional image annotation information selected by the user, the additional image annotation information concerning the at least one person; and to save the additional image annotation information to the database; and to allow the user to launch communication operations from the image in response to an image being annotated with annotation information, wherein when an image is first displayed, an icon is superimposed over a portion of the image containing a person to indicate whether a communication operation can be launched to the person contained in the image, and in response to an annotation that has not been created for the person, a communication operation cannot be initiated targeting the person. 22. The computer program product of claim 21 wherein the computer program, when executed, is further configured to cause the electronic device to compare the at least one face component located in the image to annotated face components already in the database to determine if annotation information already exists for the at least one person; and, if a likely match is found between the face component in the image and an annotated face component already in the database, to load an interactive interface with annotation information associated with the annotated face component already in the database. 23. The computer program product of claim 22 wherein the computer program, when executed, is further configured to cause the electronic device to provide the user with an opportunity to confirm that the annotation information associated with annotated face component already in the database is a correct match and should be associated with the face component located in the image. 24. The computer program product of claim 21 wherein to present the image using a display so that the at least one face component is emphasized further comprises to set off the face component with a graphical component when displaying the at least one image, the graphical component serving to distinguish the face component from the remaining portion of the image. 25. The computer program product of claim 21 wherein to present the image using a display so that the at least one face component is emphasized further comprises to zoom the image when displaying the image so that the face component occupies substantially all of the display. 26. The computer program product of claim 21 wherein to perform face detection on the image further comprises to execute automatic face detection instructions that automatically locate face components within images. 27. The computer program product of claim 21 where to perform face detection on the image further comprises to receive user commands entered with control apparatus of the electronic device specifying a location of the face component within the image. 28. The computer program product of claim 21 wherein, when executed, the computer program is further configured to cause the electronic device to search an image database using the face component to locate other images containing the at least one person; and to save information to a memory of the electronic device identifying other images containing the at least one person. 29. The computer program product of claim 28 wherein, when executed, the computer program is further configured to cause the electronic device to associate the annotation information received for the face component located in the image with other images identified as containing the at least one person. 30. The computer program product of claim 28 wherein, when executed, the computer program is further configured to cause the electronic device to perform validation operations wherein the other images located in the database as also containing the at least one person are presented to the user to validate that the images do, in fact, contain the at least one person; and to save information to the memory of the electronic device identifying other images containing the at least one person only for images validated by the user as containing the at least one person. 31. The computer program product of claim 21 wherein the additional image annotation information comprises contact information for use in a contact database. 32. The computer program product of claim 21 wherein the computer program, when executed, is further configured to assign a unique identifier to the face component, the unique identifier used to identify only face components containing the face of the at least one person. 33. The computer program product of claim 21 wherein to receive additional image annotation information selected by a user further comprises to display an interactive graphical user interface for use by the user to enter the additional image annotation information. 34. The computer program product of claim 33 wherein the computer program, when executed, is further configured to cause the electronic device to compare the additional image annotation information entered with interactive graphical user interface to image annotation information pre-existing in the database as the additional image annotation information is entered with the interactive graphical user interface; and, if a likely match is found, to display the likely matching annotation information pre-existing in the database in the interactive graphical user interface. 35. A method comprising: performing the following by a portable electronic device: receiving an image; performing face detection on the image to determine whether the image contains at least one face component; and in response to detection of at least one face component in the image, the at least one face component containing a face of at least one person, saving image annotation information identifying the location of the face component within the image to a database; presenting the image to a user so that the at least one face component is emphasized; receiving additional image annotation information selected by the user, the additional image annotation information concerning the at least one person; saving to the database the additional image annotation information; allowing the user to launch communication operations from the image in response to an image being annotated with annotation information, wherein when an image is first displayed, an icon is superimposed over a portion of the image containing a person to indicate whether a communication operation can be launched to the person contained in the image, and in response to an annotation that has not been created for the person, a communication operation cannot be initiated targeting the person. 36. The method of claim 35 wherein the additional image annotation information comprises contact information. 37. The method of claim 35 further comprising: assigning a unique identifier to the at least one face component, the unique identifier indicating the identity of the at least one person; and saving to the database the unique identifier. 38. The method of claim 37 wherein the image and face component, respectively, further comprise a first image and a first face component, the method further comprising: receiving a second image containing the at least one person, the second image comprising at least a second face component, the second face component containing the face of the at least one person; locating the second face component within the second image; and saving image annotation information identifying the location of the second face component within the second image to the database. 39. The method of claim 38 further comprising: assigning the unique identifier to the second face component; and saving the assignment of the unique identifier to the second face component to the database. 40. The method of claim 39 further comprising: receiving a query to locate images containing the at least one person; and using the unique identifier to locate the first and second images. 41. The method of claim 35 where performing face detection on the image further comprises using an automated face detector to detect the at least one face component within the image. 42. The method of claim 35 where performing face detection on the image further comprises receiving user input specifying a location of the face component within the image. 43. The method of claim 35 wherein receiving additional image annotation information entered by a user further comprises: presenting an interactive user interface to the user, the interactive user interface configured to receive the additional image annotation information; and receiving the additional image annotation information entered with the interactive user interface. 44. The method of claim 35 where the additional image annotation information is pre-existing in the database prior to receipt of the image containing the at least one person, and wherein receiving additional image annotation information selected by the user further comprises: receiving at least one command identifying the pre-existing additional image annotation information as concerning the at least one face component. 45. The method of claim 44 wherein receiving additional image annotation information selected by the user further comprises: presenting the pre-existing additional image annotation information to the user in an interactive graphical user interface; receiving edits to the pre-existing additional image annotation information, creating edited annotation information; and replacing the pre-existing additional image annotation information with the edited annotation information. 46. An electronic device comprising: means for storing an image database; an image annotation database; and at least means for controlling the electronic device when executed; means for displaying visual information; means for receiving control commands from a user of the electronic device; and means for executing the means for controlling the electronic device when executed, for receiving an image; for performing face detection on the image to locate face components; in response to detection of at least one face component containing a face of at least one person, for saving image annotation information identifying the location of the face component within the image to the image annotation database; for presenting the image using the display to a user so that the at least one face component is emphasized; for receiving additional image annotation information selected by the user using the control means, the additional image annotation information concerning the at least one person; for saving the additional image annotation information to the image annotation database; and for allowing the user to launch communication operations from the image in response to an image being annotated with annotation information wherein when an image is first displayed, an icon is superimposed over a portion of the image containing a person to indicate whether a communication operation can be launched to the person contained in the image, and in response to an annotation that has not been created for the person, a communication operation cannot be initiated targeting the person. 47. A system comprising: a remote image database comprising: a network interface configured to connect the remote image database to a network; and a memory configured to store images; a remote contact database comprising: a network interface configured to connect the remote image database to a network; and a memory configured to store contact information; and a portable electronic device comprising: a network interface configured to connect the portable electronic device to a network; at least one memory configured to store an image database; an image annotation database; and at least one program configured to control the electronic device when executed; at least one display device configured to display visual information; control apparatus configured to receive control commands from a user of the electronic device; and at least one data processor configured to execute the at least one program, wherein when the at least one program is executed the electronic device is configured to receive an image from at least one of the remote image database and the image database of the portable electronic device; to perform face detection on the image to locate face components; in response to detection of at least one face component containing a face of at least one person, to save image annotation information identifying the location of the face component within the image to at least one of the image annotation database of the portable electronic device or the remote contact database; to present the image using the display to a user so that the at least one face component is emphasized; to receive additional image annotation information selected by the user, the additional image annotation information concerning the at least one person; and to save the additional image annotation information to at least one of the image annotation database of the portable electronic device and the remote contact database; and to allow the user to launch communication operations from the image in response to an image being annotated with annotation information, wherein when an image is first displayed, an icon is superimposed over a portion of the image containing a person to indicate whether a communication operation can be launched to the person contained in the image, and in response to an annotation that has not been created for the person, a communication operation cannot be initiated targeting the person. | This invention relates to an electronic device with memory, display, control apparatus, and data processor. The device is capable of receiving, displaying, and processing images containing a person's face. It locates the face component within the image, emphasizes it, and receives image annotation information for the face component. This information is then stored in the device's memory, potentially as contact information for a contact database. Additionally, a method is described that uses the face component to locate other images in the database that also contain the person and adds the annotation information to those images. | Claim 1 describes an electronic device that includes various components and functionality. The device comprises at least one memory for storing an image database, an image annotation database, and at least one program that controls the device when executed. The device also includes at least one display device for showing visual information, control apparatus for receiving commands from a user, and at least one data processor for executing the program. When the program is executed, the device is able to receive an image and perform face detection on the image to locate face components. If at least one face component containing a person's face is detected, the device saves image annotation information that identifies the location of the face component within the image to the image annotation database. The device then presents the image to the user, emphasizing the face component. The user is able to provide additional image annotation information about the person, which is also saved to the image annotation database. The device also allows the user to launch communication operations from the annotated image. Additionally, the claim specifies that when an image is first displayed, an icon is superimposed over the portion of the image containing a person to indicate whether a communication operation can be launched to that person. If an annotation has not been created for the person, a communication operation cannot be initiated targeting them. Claim 2 states that the additional image annotation information can include contact information. Claim 3 specifies that when presenting the image, the face component is set off with a graphical component that distinguishes it from the rest of the image. Claim 4 describes that the image can be zoomed to emphasize the face component and occupy most of the display. Claim 5 explains that the device's program includes face detection instructions that perform automated face detection on the image. Claim 6 details that the program includes face component identification instructions that allow users to manually identify the location of the face component within the image. Claim 7 states that the program includes face recognition instructions that search the image database using the face component to find other images containing the same person. The device then saves information identifying these other images. Claim 8 adds that the device performs validation operations on the identified images by presenting them to the user for confirmation. Only validated images are saved as containing the person. Claim 9 specifies that the device detects face components in the other images and saves their locations to the image annotation database. Claim 10 explains that a unique identifier is assigned to each face component containing the person's face. Claims 11 and 12 describe an interactive graphical user interface that allows users to enter additional image annotation information and compares it to pre-existing annotation information. Claim 13 clarifies that the user can validate the likely matching pre-existing annotation information. Claim 14 states that the additional image annotation information can already exist in the memory before the image is received, and the device receives commands specifying that the information concerns the face component. Claim 15 specifies that the pre-existing additional image annotation information can be a contact entry in a contact database. Claim 16 explains that users can edit the pre-existing annotation information and replace it with the edited version. Claim 17 states that the device includes an image capture device, such as a camera. Claim 18 adds that the image capture device is a camera. Claim 19 describes a business card scanner that can capture text information from a business card and provide it as annotation information. Claim 20 specifies that the electronic device includes a network interface for communication with an external database and synchronization of images and image annotations. Claim 21 describes a computer program product stored in a non-transitory computer-readable memory, comprising a program that, when executed, carries out the functionalities described in claim 1. Claim 22 adds that the program can compare the located face component to annotated face components in the database to determine if annotation information already exists for the person. If a match is found, the program loads an interactive interface with the associated annotation information. Claims 23 to 26 repeat and further explain the functionalities described in claims 3 to 6 of the previous set of claims. Claim 27 specifies that the program compares the additional image annotation information to pre-existing information as it is entered, then displays likely matching annotation information in the interactive graphical user interface. Claim 28 describes a method that includes the steps of performing face detection, saving image annotation information, presenting the image, receiving additional image annotation information, saving the additional information, and allowing the user to launch communication operations. Claims 29 to 33 further explain the functionalities described in claims 7 to 11 of the previous set of claims. Claims 34 to 46 describe the method functionalities in a similar manner as claims 12 to 24 of the previous set. | In summary, this invention is about an electronic device that can receive, display, and process images containing a person's face. It locates the face component within the image, emphasizes it, and stores image annotation information for the face component. The device also has the ability to search the image database for other images containing the same person and add the annotation information to those images. The device includes various components such as memory, display, control apparatus, and data processor, and the functionalities are carried out by executing a program. The program allows the user to add contact information and launch communication operations from annotated images. The invention also includes a method that describes the steps of detecting faces, saving annotation information, presenting the image, receiving additional annotation information, and allowing communication operations. The method also includes steps for manually identifying face components, searching the image database, validating identified images, and comparing annotation information. The invention further incorporates features such as emphasizing the face component, face component identification, graphical user interface, pre-existing annotation information, image capture device, network interface, and a computer program product that carries out the functionalities.
An apparatus comprising a processor and a display connected to the processor, the display being configured to present a first and second application on the display so that the second application is transparently presented over the first application wherein the first and second applications are active applications. | What is claimed is: 1. An apparatus comprising: at least one processor; and at least one memory including computer program code; the at least one memory and the computer program code configured to, with the at least one processor, cause the apparatus to at least: cause display of first content associated with a first application, the first content including at least a first user-selectable control; and cause display of second content associated with a second application, wherein the second content is displayed transparently over the first content and the second content including at least a second user-selectable control; wherein each of the at least first and second user-selectable controls is associated with a functionality of its respective first and second application, and wherein the first user-selectable control of the first content remains user-selectable when the second content is displayed transparently over the first content. 2. The apparatus of claim 1, wherein the at least one memory and the computer program code is further configured to, with the at least one processor, cause the apparatus to at least: cause display of one or more indicators associated with one or more applications, each indicator corresponding to an application, including the second application, to be run in a transparent mode; receive selection of the one of the indicators; and in response to receiving the selection of the one or more indicators, execute one or more applications corresponding to the selected one or more indicators, including the second application, wherein content associated with the one or more applications are transparently presented over the first application. 3. The apparatus of claim 2, wherein the one or more indicators are presented in a menu. 4. The apparatus of claim 1, wherein the first and second applications are active applications that are configured to operate simultaneously and operate independent of each other. 5. The apparatus of claim 1, wherein the at least the second user-selectable control is transparently presented, and wherein the at least one memory and the computer program code is further configured to, with the at least one processor, cause the apparatus to at least: cause the at least the second user-selectable control to be selectable when the at least the first user-selectable control is selectable. 6. The apparatus of claim 1, wherein the at least the first user-selectable control that remains user-selectable is presented at least partially under the at least the second user-selectable control. 7. The apparatus of claim 1, wherein the at least the first user-selectable control and the at least the second user-selectable control are simultaneously user-selectable. 8. The apparatus of claim 1, wherein the at least one memory and the computer program code are further configured to, with the at least one processor, cause the apparatus to receive a first user input from the at least the first user-selectable control and receive a second user input from the at least the second user-selectable control. 9. The apparatus of claim 8, wherein the at least one memory and the computer program code are further configured to, with the at least one processor, cause the apparatus to operate the first application with the first user input and operate the second application with the second user input. 10. The apparatus of claim 8, wherein the at least one memory and the computer program code are further configured to, with the at least one processor, cause the apparatus to receive one of the first or second user inputs via a keypad of the apparatus, and receive the other user input via a touch screen display of the apparatus. 11. The apparatus of claim 1, wherein the at least one memory and the computer program code are further configured to, with the at least one processor, cause the apparatus to assign a different portion of a user interface for each application, including the first and second applications. 12. The apparatus of claim 1, wherein the at least the first user-selectable control and the at least the second user-selectable control comprise at least one icon. 13. The apparatus of claim 1, wherein the apparatus comprises one of: a mobile communications device; a television; a television set-top box; a PDA-style device; a personal communicator; a tablet computer; or a laptop or desktop computer. 14. The apparatus of claim 1, wherein the at least one memory and the computer program code are further configured to, with the at least one processor, cause the apparatus to present at least one indicator for closing or hiding the second application. 15. A method comprising: causing display of a first content associated with a first application, the first content including at least a first user-selectable control; and causing display of a second content associated with a second application, wherein the second content is displayed transparently over the first content and the second content including at least a second user-selectable control; wherein each of the at least first and second user-selectable controls is associated with a functionality of its respective first and second application, and wherein the first user-selectable control of the first content remains user-selectable when the second content is displayed transparently over the first content. 16. The method of claim 15, further comprising: causing display of one or more indicators associated with one or more applications, each indicator corresponding to an application, including the second application, to be run in a transparent mode; receiving selection of the one of the indicators; and in response to receiving the selection of the one or more indicators, executing one or more applications corresponding to the selected one or more indicators, including the second application, wherein content associated with the one or more applications are transparently displayed over the first application. 17. The method of claim 15, wherein the method is implemented by one of: a mobile communications device; a television; a television set-top box; a PDA-style device; a personal communicator; a tablet computer; or a laptop or desktop computer. 18. A computer program product comprising at least one non-transitory computer-readable storage medium having computer-executable program code instructions stored therein, the computer-executable program code instructions comprising program code instructions to: cause display of first content associated with a first application, the first content including at least a first user-selectable control; and cause display of second content associated with a second application, wherein the second content is displayed transparently over the first content and the second content including at least a second user-selectable control; wherein each of the at least first and second user-selectable controls is associated with a functionality of its respective first and second application, and wherein the first user-selectable control of the first content remains user-selectable when the second content is displayed transparently over the first content. 19. The computer program product of claim 18, wherein the computer-executable program code instructions further comprise program code instructions to: cause display of one or more indicators associated with one or more applications, each indicator corresponding to an application, including the second application, to be run in a transparent mode; receive selection of the one of the indicators; and in response to receiving the selection of the one or more indicators, execute one or more applications corresponding to the selected one or more indicators, including the second application, wherein content associated with the one or more applications are transparently displayed over the first application. 20. The computer program product of claim 18, perform on any one of: a mobile communications device; a television; a television set-top box; a PDA-style device; a personal communicator; a tablet computer; or a laptop or desktop computer. | The invention is an apparatus with a processor and a display. The display can show two active applications, with the second application presented transparently over the first application. This allows both applications to be visible and active simultaneously on the screen. | The claimed invention is an apparatus and method for displaying content associated with different applications on a device. The apparatus includes at least one processor and memory with computer program code. The processor and memory work together to cause the apparatus to display first content associated with a first application, along with a user-selectable control. The apparatus also displays second content associated with a second application transparently over the first content, including a second user-selectable control. Each user-selectable control is associated with the functionality of its respective application. The apparatus may further include indicators associated with applications that can be run in a transparent mode. The indicators are displayed in a menu, and when one is selected, the corresponding application is executed and its content is displayed transparently over the first application. The first and second applications are active and can run simultaneously and independently of each other. The user-selectable controls for both applications remain selectable even when the second content is displayed. The second user-selectable control is transparently presented, and it remains selectable when the first user-selectable control is selectable. The first application can be operated with the first user input, while the second application can be operated with the second user input. The user inputs can be received through a keypad and touch screen display of the apparatus. The apparatus may assign different portions of the user interface for each application. The user-selectable controls can be icons, and the apparatus can be a mobile communications device, television, set-top box, PDA-style device, personal communicator, tablet computer, laptop, or desktop computer. The method of the invention includes causing the display of first and second content associated with different applications, with user-selectable controls for each. The method is implemented on a device such as a mobile communications device, television, set-top box, PDA-style device, personal communicator, tablet computer, laptop, or desktop computer. The computer program product includes computer-executable program code instructions stored on a computer-readable storage medium. These instructions cause the display of first and second content associated with different applications, along with user-selectable controls. The program code instructions may include the ability to display indicators for applications that can run in a transparent mode, and to execute selected applications transparently over the first application. The computer program product can be for use on a mobile communications device, television, set-top box, PDA-style device, personal communicator, tablet computer, laptop, or desktop computer. | The invention is an apparatus and method for displaying content associated with different applications on a device. It includes a processor and a display that can show two active applications simultaneously, with the second application transparently presented over the first. Both applications remain active and selectable, and user inputs can be received through a keypad and touch screen display. The method is implemented on various devices such as mobile communications devices, tablets, and computers. The invention also includes indicators for applications that can run in a transparent mode, which are displayed in a menu and can be executed transparently over the first application. The computer program product includes code instructions for displaying content and user-selectable controls for different applications on various devices.
An apparatus receives first image data that is based on image data captured by a first camera and second image data that is based on image data captured by a second camera. The apparatus then creates a cinemagraph using the first image data for a static part of the cinemagraph and using the second image data for an animated part of the cinemagraph. Another apparatus could provide at least one of the first and second image data based on a detected corresponding element. | What is claimed is: 1. An apparatus comprising at least one processor and at least one memory including computer program code, the at least one memory and the computer program code configured to, with the at least one processor, cause at least one apparatus at least to perform: receipt of first image data that is based on image data captured by a first camera; receipt of second image data that is based on image data captured by a second camera; and creation of a cinemagraph using the first image data for a static part of the cinemagraph and using the second image data for an animated part of the cinemagraph, wherein the creation of the cinemagraph comprises aligning the received first image data and the received second image data based on information on relative positions and orientations of the first camera and the second camera. 2. The apparatus of claim 1, wherein the received first image data and the received second image data are selected for creating the cinemagraph based on at least one of computed relative positions of the first camera and the second camera, computed relative orientations of the first camera and the second camera, or a user input. 3. The apparatus of claim 1, wherein the at least one memory includes computer program code configured to, with the at least one processor, cause the apparatus to at least perform enablement of a user to select image data that is to be used for a static part when creating the cinemagraph and image data that is to be used for an animated part of the cinemagraph when creating the cinemagraph. 4. The apparatus of claim 1, wherein the creation of the cinemagraph comprises creation of, as an animated part, a rotating three-dimensional element. 5. The apparatus of claim 1, wherein the at least one memory includes computer program code configured to, with the at least one processor, cause the apparatus to at least perform, before the second image data is received and the cinemagraph is created: presentation of the received first image data to a user; receipt of an indication that second image data for an element in the received first image data is available; highlighting of an element in the presented first image data for which second image data is available; requesting of the second image data upon a user input; and receipt of the second image data in response to the request. 6. The apparatus of claim 5, wherein the received second image data is based on a subset of image data captured by the second camera, the subset being selected based on at least one of the indication of the element and a user selection of an element. 7. The apparatus of claim 1, wherein the at least one memory includes computer program code configured to, with the at least one processor, cause the apparatus to at least perform, before the cinemagraph is created: comparison of the first image data and the second image data to determine corresponding elements represented by the first image data and the second image data; providing of an indication for transmission to a device in the case of a determined corresponding element, the indication enabling the device to highlight the element in a presentation of the first image data; receipt from the device of a request for the second image data; and providing of the second image data for transmission to the device to enable the device to create the cinemagraph using the first image data and the second image data. 8. The apparatus of claim 7, wherein the first image data is received with information on at least one of a position and an orientation of the first camera, the second image data is received with information on at least one of a position and an orientation of the second camera, and wherein comparing the first image data and the second image data comprises selecting parts of the first image data and the second image data for the comparison based on the information. 9. The apparatus of claim 7, wherein creation of the cinemagraph comprises scaling the corresponding elements represented by the first image data and the second image data to a same size. 10. A method comprising: receiving first image data that is based on image data captured by a first camera; receiving second image data that is based on image data captured by a second camera; and creating a cinemagraph using the first image data for a static part of the cinemagraph and using the second image data for an animated part of the cinemagraph, wherein the creation of the cinemagraph comprises aligning the received first image data and the received second image data based on information on relative positions and orientations of the first camera and the second camera. 11. The method of claim 10, wherein the received first image data and the received second image data are selected for creating the cinemagraph based on at least one of computed relative positions of the first camera and the second camera, computed relative orientations of the first camera and the second camera, or a user input. 12. The method of claim 10, further comprising, before the second image data is received and the cinemagraph is created: presenting the received first image data to a user; receiving an indication that second image data for an element in the received first image data is available; highlighting an element in the presented first image data for which second image data is available; requesting the second image data upon a user input; and receiving the second image data in response to the request. 13. The method of claim 12, wherein the received second image data is based on a subset of image data captured by the second camera, the subset being selected based on at least one of the indication of the element and a user selection of an element. 14. The method of claim 10, further comprising, before the cinemagraph is created: comparison of the first image data and the second image data to determine corresponding elements represented by the first image data and the second image data; providing of an indication for transmission to a device in the case of a determined corresponding element, the indication enabling the device to highlight the element in a presentation of the first image data; receipt from the device of a request for the second image data; and providing of the second image data for transmission to the device to enable the device to create the cinemagraph using the first image data and the second image data. 15. The method of claim 14, wherein the first image data is received with information on at least one of a position and an orientation of the first camera, the second image data is received with information on at least one of a position and an orientation of the second camera, and wherein comparing the first image data and the second image data comprises selecting parts of the first image data and the second image data for the comparison based on the information. 16. The method of claim 14, wherein creation of the cinemagraph comprises scaling the corresponding elements represented by the first image data and the second image data to a same size. 17. A non-transitory computer readable medium, the computer readable medium storing computer program code, the computer code comprising computer program instructions for: receipt of first image data that is based on image data captured by a first camera; receipt of second image data that is based on image data captured by a second camera; and creation of a cinemagraph using the first image data for a static part of the cinemagraph and using the second image data for an animated part of the cinemagraph, wherein the creation of the cinemagraph comprises aligning the received first image data and the received second image data. 18. The computer readable medium of claim 17, wherein the received first image data and the received second image data are selected for creating the cinemagraph based on at least one of computed relative positions of the first camera and the second camera, computed relative orientations of the first camera and the second camera, or a user input. 19. The computer readable medium of claim 17, wherein the computer code further comprises computer program instructions for, before the second image data is received and the cinemagraph is created: presentation of the received first image data to a user; receipt of an indication that second image data for an element in the received first image data is available; highlighting of an element in the presented first image data for which second image data is available; requesting of the second image data upon a user input; and receipt of the second image data in response to the request. 20. The computer readable medium of claim 17 wherein the computer code further comprises computer program instructions for: comparing the first image data and the second image data to determine corresponding elements represented by the first image data and the second image data; providing of an indication for transmission to a device in the case of a determined corresponding element, the indication enabling the device to highlight the element in a presentation of the first image data; receipt from the device of a request for the second image data; and providing of the second image data for transmission to the device to enable the device to create the cinemagraph using the first image data and the second image data. | This invention is about an apparatus that combines image data from two different cameras to create a cinemagraph. The first camera captures static images, while the second camera captures animated images. The apparatus uses these image data to generate a cinemagraph, where the static part is created using the first camera's data and the animated part is created using the second camera's data. Another apparatus can also provide the image data based on detecting a corresponding element. | The invention claimed is an apparatus, method, and computer-readable medium for creating a cinemagraph using image data from two cameras. The apparatus includes a processor and memory containing computer program code. The processor receives first image data captured by a first camera and second image data captured by a second camera. The cinemagraph is created by aligning the first and second image data based on the relative positions and orientations of the cameras. The selection of the image data for the cinemagraph can be based on computed relative positions and orientations, user input, or a combination of both. Before the cinemagraph is created, the apparatus can present the first image data to the user, receive an indication of available second image data for specific elements, and request and receive the second image data. The apparatus can also compare the first and second image data to determine corresponding elements, provide an indication to highlight the elements, and provide the second image data to enable another device to create the cinemagraph. | This invention describes an apparatus that combines image data from two cameras to create stunning cinemagraphs, which consist of a static background and a specific element animated within the image. The apparatus uses a processor and memory containing computer program code to align the image data captured by the two cameras based on their relative positions and orientations. The selection of the image data for the cinemagraph can be determined by computed relative positions and orientations, user input, or a combination of both. Additionally, the apparatus allows users to preview the first camera's image data, identify specific elements they want to animate, and request and receive the corresponding second camera's image data. The apparatus also has the capability to compare the two sets of image data to determine corresponding elements, highlight them for the user, and provide the second camera's image data for another device to create the cinemagraph. Overall, this invention offers a comprehensive and user-friendly solution for creating captivating cinemagraphs using image data from multiple cameras.
A method includes receiving, at a first wireless device, from a second wireless device, content and an identification of the second wireless device, over a peer-to-peer wireless communication link. The received content is rendered and verification information containing the identification of the second wireless device and an identification of the received content is generated at the first wireless device. The verification information is then encrypted at the first wireless device using an encryption key. Apparatus and a computer program product counterparts to the method are also disclosed. | The invention claimed is: 1. A method comprising: determining, by a first entity, that the first entity is out of a network coverage area of a multimedia broadcast/multicast service that provides content of interest to the first entity; sending, by the first entity, in response to the determining, a request for the content to a second entity over a peer-to-peer communication link, wherein the content was previously requested and received by the second entity from the multimedia broadcast/multicast service for rendering by the second entity; receiving, at the first entity, directly from the second entity, the content and an identification of the second entity, over the peer-to-peer communication link, the identification of the second entity being at least one of the following multimedia broadcast/multicast service keys: user key, request key, service key or traffic key; rendering, at the first entity, the received content; generating, at the first entity, in response to the received content having been successfully rendered at the first entity, verification information containing at least: the identification of the second entity; and an identification of the received content; encrypting, at the first entity, the verification information using an encryption key; and sending, by the first entity, the encrypted verification information to one of an operator or the second entity for verification of the content transfer and usage. 2. The method of claim 1, further comprising: checking, at the first entity, a credential of the second entity from the content before rendering the content. 3. The method of claim 1, further comprising: checking, at the first entity, an operator signature of the content before rendering the content. 4. The method of claim 1, further comprising signing the content using a signature, when the content is created by an operator. 5. The method of claim 4, wherein the signature is a public key of the operator. 6. The method of claim 1, wherein the encryption key is a first entity specific symmetric key. 7. The method of claim 6, wherein the first entity specific symmetric key is at least one of the following multimedia broadcast/multicast service keys: user key, request key, service key and traffic key. 8. The method of claim 1, further comprising: receiving the content, at the second entity, from a content server of an operator before sending the content to the first entity. 9. The method of claim 1, further comprising: providing a credential for the second entity. 10. The method of claim 9, further comprising: generating a credential value for the second entity and including the credential value, at the second entity, to the content sent to the first entity. 11. The method of claim 10, further comprising: signing the generated credential value using an operator signature. 12. The method of claim 7, wherein the user key is derived from a ciphering key and an integrity key. 13. The method of claim 1, wherein the content comprises at least one of the following: multimedia information, file download, real-time streaming data or software. 14. An apparatus comprising: at least one processor; and at least one memory including computer program code, the at least one memory and the computer program code being configured to, with the at least one processor, cause the apparatus at least to: determine, by a first entity, that the first entity is out of a network coverage area of a multimedia broadcast/multicast service that provides content of interest to the first entity; send, by the first entity, in response to the determining, a request for the content to a second entity over a peer-to-peer communication link, wherein the content was previously requested and received by the second entity from the multimedia broadcast/multicast service for rendering by the second entity; receive, at the first entity, directly from the second entity, the content and an identification of the second entity, over the peer-to-peer communication link, the identification of the second entity being at least one of the following multimedia broadcast/multicast service keys: user key, request key, service key or traffic key; render, at the first entity, the received content; generate, at the first entity, verification information, in response to the received content having been successfully rendered at the first entity, the verification information containing at least: the identification of the second entity; and an identification of the received content; encrypt, at the first entity, the verification information using an encryption key; and sending, by the first entity, the encrypted verification information to one of an operator or the second entity for verification of the content transfer and usage. 15. The apparatus of claim 14, wherein the at least one memory and the computer program code are configured to, with the at least one processor, cause the apparatus to further perform: check a credential value of the second entity from the content before rendering the content. 16. The apparatus of claim 14, wherein the at least one memory and the computer program code are configured to, with the at least one processor, cause the apparatus to further perform: check an operator signature of the content before rendering the content. 17. The apparatus of claim 14, wherein the encryption key is an apparatus specific symmetric key. 18. The apparatus of claim 17, wherein the apparatus specific symmetric key is at least one of the following multimedia broadcast/multicast service keys: user key, request key, service key or traffic key. 19. The apparatus of claim 14, wherein the content comprises at least one of the following: multimedia information, file download, real-time streaming data or software. 20. A computer program embodied on a computer readable non-transitory medium comprising computer executable program code which, when executed by at least one processor of an apparatus, causes the apparatus to: determine, by a first entity, that the first entity is out of a network coverage area of a multimedia broadcast/multicast service that provides content of interest to the first entity; send, by the first entity, in response to the determining, a request for the content to a second entity over a peer-to-peer communication link, wherein the content was previously requested and received by the second entity from the multimedia broadcast/multicast service for rendering by the second entity; receive, at the first entity, directly from the second entity, the content and an identification of the second entity, over the peer-to-peer communication link, the identification of the second entity being at least one of the following multimedia broadcast/multicast service keys: user key, request key, service key or traffic key; render, at the first entity, the received content; generate, at the first entity, in response to the received content having been successfully rendered at the first entity, verification information containing at least: the identification of the second entity; and an identification of the received content; encrypt, at the first entity, the verification information using an encryption key; and sending, by the first entity, the encrypted verification information to one of an operator or the second entity for verification of the content transfer and usage. 21. An apparatus comprising: at least one processor; and at least one memory including computer program code, the at least one memory and the computer program code being configured to, with the at least one processor, cause the apparatus at least to: receive, by a first entity, from a multimedia broadcast/multicast service, a first portion of content requested by the first entity; determine, by the first entity, that the first entity is out of a network coverage area of the multimedia broadcast/multicast service that provided the first portion of the content to the first entity; sending, by the first entity, in response to the determining, a request for a second portion of the content to a second entity over a peer-to-peer communication link, wherein the second portion of the content was previously requested and received by the second entity from the multimedia broadcast/multicast service for rendering by the second entity; receiving, at the first entity, directly from the second entity, the second portion of the content and an identification of the second entity, over the peer-to-peer communication link, the identification of the second entity being at least one of the following multimedia broadcast/multicast service keys: user key, request key, service key or traffic key; rendering, at the first entity, the second portion of the received content; generating, at the first entity, in response to the rendering of the second portion of the received content having been successfully rendered at the first entity, verification information containing at least: the identification of the second entity; and an identification of the second portion of the received content; encrypting, at the first entity, the verification information using an encryption key; and sending, by the first entity, the encrypted verification information to one of an operator or the second entity for verification of the content transfer and usage. | This method involves receiving content and the identification of a second wireless device from a peer-to-peer wireless communication link. The content is rendered and verification information, including the identification of the second device and the received content, is generated. The verification information is then encrypted using an encryption key. This method can be implemented on various devices and also has counterparts in apparatus and computer program product forms. | The invention claimed is a method and apparatus for transferring content over a peer-to-peer communication link when a user is out of a network coverage area of a multimedia broadcast/multicast service. The method includes the following steps: 1. The first entity determines that it is out of the network coverage area for the desired content. 2. The first entity sends a request for the content to a second entity over a peer-to-peer communication link. The second entity had previously requested and received the content from the multimedia broadcast/multicast service. 3. The first entity receives the content and an identification of the second entity directly from the second entity over the peer-to-peer communication link. 4. The first entity renders the received content. 5. The first entity generates verification information that includes the identification of the second entity and an identification of the received content, indicating that the content has been successfully rendered. 6. The first entity encrypts the verification information using an encryption key. 7. The first entity sends the encrypted verification information to either an operator or the second entity for verification of the content transfer and usage. The method may also include additional steps such as checking the credential or operator signature of the content before rendering it, signing the content using a signature, and providing a credential for the second entity. The apparatus includes at least one processor and memory containing program code to execute the steps of the method. The invention is embodied in a computer program stored on a computer-readable non-transitory medium that, when executed by a processor, causes the apparatus to perform the steps of the method. | This invention relates to a method and apparatus for transferring content over a peer-to-peer wireless communication link when a user is outside the coverage area of a multimedia broadcast/multicast service. The method involves sending a request for the content to a second entity over the peer-to-peer link, receiving the content and the identification of the second entity, rendering the content, generating encrypted verification information indicating successful rendering of the content, and sending the encrypted information for verification. Additional steps may include checking credentials or operator signature of the content, signing the content using a signature, and providing a credential for the second entity. The apparatus includes a processor and memory with program code. The invention is embodied in a computer program that, when executed, performs the steps of the method.
It is presented a method for providing a user interface of a mobile communication terminal including a motion sensitive sensor, a keypad and a display, the mobile communication terminal being capable of being in at least an active mode and a key-lock mode, the method including: detecting, using the motion sensitive sensor, a first user input indicating a desire to switch modes; when the mobile communication terminal is in the active mode, as a response to the first user input, switching the mobile communication terminal to the key-lock mode; and when the mobile communication terminal is in the key-lock mode, as a response to the first user input, switching the mobile communication terminal to the active mode. Corresponding apparatuses and computer program products are also presented. | The invention claimed is: 1. A method comprising: detecting, using a motion sensor in a mobile communication terminal, a user input comprising a double tap on a display of the mobile communication terminal indicating a desire to switch modes comprising switching from a key-lock mode to an active mode, wherein one or more functions including keys of the mobile communication terminal that are inactive in the key-lock mode become active in the active mode; after detection of the user input, presenting an indication prompting for confirmation to switch said modes of said mobile communication terminal; detecting in the mobile communication terminal a second input in response to the indication; and activating the one or more functions including the keys of the mobile communication terminal in response to switching to the active mode, wherein in response to the double tap while the mobile communication terminal is in a key-lock mode, presenting an indication prompting for confirmation comprises switching to a confirm switch mode in which a confirmation to exit said key-lock mode is presented with a time of day on a display, and wherein in an instance in which exiting said key-lock mode is confirmed, the method then switches the mobile communication terminal to the active mode, wherein the time of day is presented during confirmation of a transition from the key-lock mode to the active mode, but the time of day is not presented during a different type of transition, and wherein the key-lock mode is a mode in which one or more keys of the mobile communication terminal are locked and the active mode is a mode in which all inputs and outputs are active. 2. The method according to claim 1, wherein the mobile communication terminal comprises a touch-sensitive display, and wherein detecting the user input comprises detecting, with the motion sensor, the double tap on the touch-sensitive display. 3. The method according to claim 1, wherein the mobile communication terminal comprises a display, and wherein activating the one or more functions comprises activating a driver for the display. 4. The method according to claim 1, wherein the mobile communication terminal comprises one or more keys, and wherein activating the one or more functions comprises causing the one or more keys to be backlighted. 5. The method according to claim 1, wherein activating the one or more functions comprises causing a time of day to be displayed. 6. The method according to claim 1, wherein battery power of the mobile communication device is conserved in the key-lock mode relative to the active mode. 7. The method according to claim 1, wherein the second input that provides confirmation to switch modes comprises a voice input. 8. The method according to claim 1, wherein, when in the key-lock mode and the active mode, no time of day is presented on the display. 9. The method according to claim 1, wherein the time of day is presented during confirmation of a transition from the key-lock mode to the active mode, but the time of day is not presented during confirmation of a transition from the active mode to the key-lock mode. 10. The method according to claim 1, wherein when said mobile communication terminal is in the active mode, as a response to said second input, switching said mobile communication terminal to the key-lock mode, where, when in the key-lock mode a display of the mobile communication terminal is inactive but the mobile communications terminal remains responsive to the user input comprising the double tap to indicate a desire to switch modes. 11. An apparatus comprising: a controller and a memory storing software, the memory and the software configured to, with the controller, cause the apparatus to: detect, using a motion sensor in a mobile communication terminal, user input comprising a double tap on a display of the mobile communication terminal indicating a desire to switch modes comprising switching from a key-lock mode to an active mode, wherein one or more functions including keys of the mobile communication terminal that are inactive in the key-lock mode become active in the active mode; after detection of the user input, present an indication prompting for confirmation to switch said modes of said mobile communication terminal; detect in the mobile communication terminal a second input in response to the indication; and activate the one or more functions including the keys of the mobile communication terminal in response to switching to the active mode, wherein in response to the double tap while the mobile communication terminal is in a key-lock mode, the apparatus is further caused to present an indication prompting for confirmation by switching to a confirm switch mode in which a confirmation to exit said key-lock mode is presented with a time of day on a display, and wherein in an instance in which exiting said key-lock mode is confirmed, the apparatus is then caused to switch the mobile communication terminal to the active mode, wherein the time of day is presented during confirmation of a transition from the key-lock mode to the active mode, but the time of day is not presented during a different type of transition, and wherein the key-lock mode is a mode in which one or more keys of the mobile communication terminal are locked and the active mode is a mode in which all inputs and outputs are active. 12. The apparatus according to claim 11, wherein the motion sensor comprises a sensor selected from the group consisting of a tilt sensor and an accelerometer, or any combination of the above. 13. The apparatus according to claim 11, wherein said apparatus is comprised in the mobile communication terminal. 14. The apparatus according to claim 11, wherein the mobile communication terminal comprises a touch-sensitive display, and wherein the apparatus is caused to detect the user input by detecting, with the motion sensor, the double tap on the touch-sensitive display. 15. The apparatus according to claim 11, wherein the mobile communication terminal comprises a display, and wherein the apparatus is caused to activate the one or more functions by activating a driver for the display. 16. The apparatus according to claim 11, wherein the mobile communication terminal comprises one or more keys, and wherein the apparatus is caused to activate the one or more functions by causing the one or more keys to be backlighted. 17. The apparatus according to claim 11, wherein the apparatus is caused to activate the one or more functions by causing a time of day to be displayed. 18. The apparatus according to claim 11, wherein battery power of the mobile communication device is conserved in the key-lock mode relative to the active mode. 19. The apparatus according to claim 11, wherein the second input that provides confirmation to switch modes comprises a voice input. 20. The apparatus according to claim 11, wherein the memory and the software are further configured to, with the controller, cause the apparatus to, as a response to said user input when said apparatus is in said active mode, present a user indication prompting for confirmation to switch said modes of said apparatus, detect a second user input in response to the user indication, and switch said apparatus to said key-lock mode, where when in key-lock mode a display is inactive but the apparatus remains responsive to the user input comprising the double tap to indicate a desire to switch modes. 21. The apparatus according to claim 11, wherein, when in the key-lock mode and the active mode, no time of day is presented on the display. 22. The apparatus according to claim 11, wherein the time of day is presented during confirmation of a transition from the key-lock mode to the active mode, but the time of day is not presented during confirmation of a transition from the active mode to the key-lock mode. 23. A computer program product comprising a non-transitory memory storing software instructions that, when executed in the mobile communication terminal, performs the method according to claim 1. | A method is described for providing a user interface on a mobile communication terminal with a motion sensor, keypad, and display. The terminal can be in either active or key-lock mode. The method involves detecting a user input to switch modes, using the motion sensor. When the terminal is in active mode, it switches to key-lock mode in response to the user input. Conversely, when the terminal is in key-lock mode, it switches to active mode in response to the user input. This method is implemented in both hardware and software. | The invention claimed in this patent application is a method for switching modes in a mobile communication terminal. The method includes the following steps: 1. Detecting a user input, which is a double tap on the display of the mobile communication terminal, using a motion sensor. 2. Presenting an indication on the display to prompt for confirmation of the switch of modes. 3. Detecting a second input in response to the indication. 4. Activating the functions, including the keys of the mobile communication terminal, in response to switching to the active mode. The method further includes the following additional features: - When the double tap is detected while the mobile communication terminal is in the key-lock mode, the indication prompting for confirmation switches to a confirm switch mode. In this mode, a confirmation to exit the key-lock mode is presented with the time of day on the display. If the confirmation to exit the key-lock mode is confirmed, the mobile communication terminal switches to the active mode. - The time of day is only presented during confirmation of the transition from the key-lock mode to the active mode, not during other types of transitions. - The key-lock mode is a mode in which certain keys of the mobile communication terminal are locked, and the active mode is a mode in which all inputs and outputs are active. The invention also includes an apparatus comprising a controller, a memory storing software, and a motion sensor. The memory and software work together with the controller to perform the steps of the method described above. Additionally, there is a computer program product that includes a non-transitory memory storing software instructions that, when executed in the mobile communication terminal, perform the method as described above. | This patent application describes a method for switching modes in a mobile communication terminal with a motion sensor, keypad, and display. The method involves detecting a user input, specifically a double tap on the display, using the motion sensor. When the terminal is in active mode, it switches to key-lock mode in response to the user input, and vice versa. The method includes presenting an indication on the display for confirmation of the mode switch and activating the functions of the terminal accordingly. If the double tap is detected while in key-lock mode, a confirmation to exit the mode is presented with the time of day on the display. The invention also encompasses an apparatus and computer program product that implement the method.
It is provided an apparatus, comprising CSG (closed subscriber group) determining means adapted to determine one of plural CSG types to which the apparatus belongs, based on a CSG entry stored by the apparatus, wherein the plural CSG types are related to a closed subscriber group advertisement received from a cell of a base station; selecting means adapted to select one of plural EAB (extended access barring) parameter sets based on the determined one of the plural CSG types, wherein the plural EAB parameter sets are received from the cell and wherein each of the plural EAB parameter sets is related to one of the plural CSG types; applying means adapted to apply extended access barring to an access of the apparatus to the cell based on the selected EAB parameter set. | What is claimed is: 1. A method comprising: determining one of plural CSG (closed subscriber group) types to which an apparatus performing the method belongs, based on a CSG entry stored by the apparatus, wherein the plural CSG types are related to a closed subscriber group advertisement of a cell; receiving a plural CSG-EAB (extended access barring) parameter sets; selecting one of the plural CSG-EAB (extended access barring) parameter sets based on the determined one of the plural CSG types, wherein the plural CSG-EAB parameter sets are received from the cell and wherein each of the plural CSG-EAB parameter sets is related to one of the plural CSG types; receiving a public land mobile network (PLMN)-EAB parameter set; receiving a priority indication from the cell; prioritizing one of the EAB parameter sets, either the selected CSG-EAB parameter set or the received PLMN-EAB parameter set, based on the priority indication; and applying extended access barring to the access of the apparatus to the cell based only on the prioritized one of the EAB parameter set. 2. The method according to claim 1, the method further comprising the following if the PLMN-EAB parameter set is prioritized: determining, based on a home network of the apparatus, if the apparatus belongs to one of plural categories related to a network indication received from the cell; evaluating a category indication comprised in the PLMN-EAB parameter set to obtain a category of the PLMN-EAB parameter set; checking if the category of the apparatus corresponds to the category of the PLMN-EAB parameter set; and applying extended access barring to an access of the apparatus to the cell based on the PLMN-EAB parameter set if the result of the checking is affirmative. 3. The method according to claim 1, further comprising: applying extended access barring to the access based on the PLMN-EAB parameter set if the closed subscriber advertisement is not received. 4. The method according to claim 1, wherein the plural CSG types comprise a first and a second CSG type, wherein the first CSG type comprises that the apparatus is configured for extended access barring, and the second CSG type comprises that the apparatus is configured for extended access barring and is not a member of the closed subscriber group. 5. The method according to claim 4, wherein the plural CSG types comprise a third CSG type, and the third CSG type comprises that the apparatus is configured for extended access barring and is a guest member of the closed subscriber group, wherein a guest member is only temporarily included in the closed subscriber group. 6. The method according to claim 1, wherein the plural CSG types comprises a fourth CSG type, wherein the fourth CSG type comprises that the apparatus is not a member of the closed user group. 7. The method of claim 1, wherein if the prioritization is for the CSG-EAB, the method further comprises: applying extended access barring to an access of the apparatus to the cell based on the selected CSG-EAB parameter set. 8. An apparatus comprising at least one processor and at least one memory including computer instructions, when executed by the at least one processor, cause the apparatus to: determine one of plural CSG (closed subscriber group) types to which an apparatus performing the method belongs, based on a CSG entry stored by the apparatus, wherein the plural CSG types are related to a closed subscriber group advertisement of a cell; receive a plural CSG-EAB (extended access barring) parameter sets; select one of the plural CSG-EAB parameter sets based on the determined one of the plural CSG types, wherein the plural CSG-EAB parameter sets are received from the cell and wherein each of the plural CSG-EAB parameter sets is related to one of the plural CSG types; and receive a public land mobile network (PLMN)-EAB parameter set; receive a priority indication from the cell; prioritize one of the EAB parameter sets, either the selected CSG-EAB parameter set or the received PLMN-EAB parameter set, based on the priority indication; and apply extended access barring to the access of the apparatus to the cell based only on the prioritized one of the EAB parameter set. 9. A method, comprising: detecting, by an apparatus, whether or not a closed subscriber group advertisement is received from a cell; upon detecting that the closed subscriber group advertisement is received, performing the following: determining one of plural CSG (closed subscriber group) types to which the apparatus belongs based on a CSG entry stored by the apparatus, wherein the plural CSG types are related to the closed subscriber group advertisement; selecting one of plural CSG-EAB (extended access barring) parameter sets corresponding to the determined CSG type, wherein the plural EAB parameter sets are received from the cell and wherein each of the plural CSG-EAB parameter sets is related to one of the plural CSG types; and applying extended access barring to an access of the apparatus to the cell based on the selected CSG-EAB parameter set; and upon detecting that the closed subscriber group advertisement is not received, applying extended access barring to the access based on a PLMN-EAB parameter set, wherein the PLMN-EAB parameter set is received from the cell. 10. The method according to claim 9, further comprising: checking, based on a CSG-EAB indication, whether a received parameter set comprising the CSG-EAB indication is a CSG-EAB parameter set or a PLMN-EAB parameter set, wherein the applying comprises applying extended access barring to the access based on the CSG-EAB parameter set if the CSG-EAB indication is received, and applying extended access barring to the access based on the PLMN-EAB parameter set if the CSG-EAB indication is not received. 11. The method according to claim 9, wherein the applying extended access barring based on a PLMN-EAB parameter set comprises: determining, based on a home network of the apparatus, if the apparatus belongs to one of plural categories related to a network indication received from the cell; evaluating a category indication comprised in the PLMN-EAB parameter set to obtain a category of the PLMN-EAB parameter set; checking if the category of the apparatus corresponds to the category of the PLMN-EAB parameter set; and applying extended access barring to the access of the apparatus to the cell based on the PLMN-EAB parameter set if the result of the checking is affirmative. 12. An apparatus comprising at least one processor and at least one memory including computer instructions, when executed by the at least one processor, cause the apparatus to: detect whether or not a closed subscriber group advertisement is received from a cell; upon detecting that the closed subscriber group advertisement is received, cause the apparatus to: determine one of plural CSG (closed subscriber group) types to which the apparatus belongs based on a CSG entry stored by the apparatus, wherein the plural CSG types are related to the closed subscriber group advertisement; select one of plural CSG-EAB (extended access barring) parameter sets corresponding to the determined CSG type, wherein the plural EAB parameter sets are received from the cell and wherein each of the plural CSG-EAB parameter sets is related to one of the plural CSG types; and apply extended access barring to an access of the apparatus to the cell based on the selected CSG-EAB parameter set; and upon detecting that the closed subscriber group advertisement is not received, apply extended access barring to the access based on a PLMN-EAB parameter set, wherein the PLMN-EAB parameter set is received from the cell. | The disclosed apparatus includes a CSG determining component that determines the specific closed subscriber group (CSG) type it belongs to. This determination is based on a CSG entry stored within the apparatus. The CSG types are associated with closed subscriber group advertisements received from a cell of a base station. An EAB parameter set is selected from a range of options based on the determined CSG type, using a selecting component. The EAB parameter sets are received from the cell and correspond to the different CSG types. Finally, an applying component is responsible for utilizing the selected EAB parameter set to enforce extended access barring for the apparatus's access to the cell. | The proposed invention relates to a method and apparatus for applying extended access barring (EAB) to the access of an apparatus to a cell in a communication network. The method includes determining the type of closed subscriber group (CSG) to which the apparatus belongs based on a stored CSG entry. The method further involves receiving plural CSG-EAB parameter sets, selecting one of the parameter sets based on the determined CSG type, and receiving a public land mobile network (PLMN)-EAB parameter set and a priority indication from the cell. The method prioritizes either the selected CSG-EAB parameter set or the received PLMN-EAB parameter set based on the priority indication and applies extended access barring to the access of the apparatus to the cell based on the prioritized parameter set. Additionally, if the prioritization is for the PLMN-EAB parameter set, the method includes checking if the category of the apparatus corresponds to the category of the PLMN-EAB parameter set before applying extended access barring. Furthermore, if the closed subscriber group advertisement is not received, extended access barring is applied based on the PLMN-EAB parameter set. The apparatus includes at least one processor and memory with computer instructions to perform the steps of the method. | This invention discloses an apparatus and method for applying extended access barring (EAB) to an apparatus's access to a cell in a communication network. The apparatus includes several components, such as a CSG determining component that determines the specific closed subscriber group (CSG) type it belongs to based on a stored CSG entry. A selecting component then chooses an EAB parameter set from a range of options based on the determined CSG type. These parameter sets correspond to different CSG types and are received from the cell. Finally, an applying component uses the selected EAB parameter set to enforce extended access barring for the apparatus's access to the cell. The method involves similar steps, including determining the CSG type, selecting a parameter set, and receiving a priority indication from the cell to prioritize either the CSG-EAB parameter set or a PLMN-EAB parameter set. Depending on the prioritization, extended access barring is applied to the apparatus's access to the cell. If the apparatus's category corresponds to the PLMN-EAB parameter set, a check is performed before applying extended access barring. If the closed subscriber group advertisement is not received, extended access barring is based on the PLMN-EAB parameter set. The apparatus consists of a processor, memory, and computer instructions to carry out the steps of the method.
A method including causing, at least in part, rendering of a user interface for a location-based service that simultaneously includes both a main view portion and a preview portion. One of the main view portion and the preview portion is caused, at least in part, to display a perspective view of one or more objects in a field of view, and the other of the main view portion and the preview portion is caused, at least in part, to display a plan view of at least a portion of the one or more objects in the field of view. | What is claimed is: 1. A method comprising: causing, at least in part, rendering of a user interface for a location-based service that simultaneously includes both a main view portion and a preview portion, wherein one of the main view portion and the preview portion is caused, at least in part, to display a perspective view of one or more objects in a field of view, wherein the perspective view continually includes, at least in part, constant real time imagery, wherein the other of the main view portion and the preview portion is caused, at least in part, to display a plan view of at least a portion of the one or more objects in the field of view, wherein the plan view includes an orientation representation of an orientation of the field of view displayed in the perspective view, wherein one or more graphical representations corresponding to rich content information are displayed in the main view portion; and receiving user configuration input to switch between a first configuration in which the perspective view is displayed in the main view portion in a first region of a display and the plan view is displayed in the preview portion in a second region of the display, and a second configuration in which the plan view is displayed in the main view portion in the first region of the display and the perspective view is displayed in the preview portion in the second region of the display, wherein the perspective view continually includes, at least in part, constant real time imagery; and receiving user icon orientation input to change an icon orientation of the orientation representation by manipulating the orientation representation in the plan view while simultaneously changing the orientation of the display of the perspective view in correspondence to the user icon orientation input. 2. A method of claim 1, wherein the graphical representations include bubble shapes. 3. A method of claim 1, further comprising: receiving one or more real-time images of the one or more objects in the field of view; and causing, at least in part, a presentation of the one or more real-time images in the perspective view. 4. A method of claim 1, further comprising: receiving input changing an orientation and/or a location of the display in either the perspective view or the plan view; and simultaneously changing the orientation and/or the location of the display of the other of perspective view and the plan view in correspondence to the input. 5. A method of claim 1, further comprising: retrieving content associated with an object of the one or more objects in the field of view; and causing, at least in part, rendering of a graphic representation relating to the content on the object in the plan view and/or the perspective view. 6. A method of claim 1, further comprising: receiving pre-stored images of the one or more objects in the field of view, wherein the perspective view includes the pre-stored images. 7. A method of claim 1, further comprising: receiving real-time images captured by the mobile device of the one or more objects in the field of view; and receiving pre-stored images of the one or more objects in the field of view, wherein the perspective view shows a mix of the real-time images and the pre-stored images. 8. An apparatus comprising: at least one processor; and at least one memory including computer program code for one or more programs, the at least one memory and the computer program code configured to, with the at least one processor, cause the apparatus to perform at least the following, cause, at least in part, rendering of a user interface for a location-based service that simultaneously includes both a main view portion and a preview portion, wherein one of the main view portion and the preview portion is caused, at least in part, to display a perspective view of one or more objects in a field of view, wherein the perspective view continually includes, at least in part, constant real time imagery, wherein the other of the main view portion and the preview portion is caused, at least in part, to display a plan view of at least a portion of the one or more objects in the field of view, wherein the plan view includes an orientation representation of an orientation of the field of view displayed in the perspective view, wherein one or more graphical representations corresponding to rich content information relevant to objects and/or points-of-interest are displayed in the main view portion, receive user configuration input to switch between a first configuration in which the perspective view is displayed in the main view portion in a first region of a display and the plan view is displayed in the preview portion in a second region of the display, and a second configuration in which the plan view is displayed in the main view portion in the first region of the display and the perspective view is displayed in the preview portion in the second region of the display, wherein the perspective view continually includes, at least in part, constant real time imagery, and receive user icon orientation input to change an icon orientation of the orientation representation by manipulating the orientation representation in the plan view while simultaneously changing the orientation of the display of the perspective view in correspondence to the user icon orientation input. 9. An apparatus of claim 8, wherein the graphical representations include bubble shapes. 10. An apparatus of claim 8, wherein the apparatus is further caused to: receive one or more real-time images of the one or more objects in the field of view; and cause, at least in part, a presentation of the one or more real-time images in the perspective view. 11. An apparatus of claim 8, wherein the apparatus is further caused to: receive input changing an orientation and/or a location of the display in either the perspective view or the plan view; and simultaneously change the orientation and/or the location of the display of the other of perspective view and the plan view in correspondence to the input. 12. An apparatus of claim 8, wherein the apparatus is further caused to: retrieve content associated with an object of the one or more objects in the field of view; and cause, at least in part, rendering of a graphic representation relating to the content on the object in the plan view and/or the perspective view. 13. An apparatus of claim 8, wherein the apparatus is further caused to: receive pre-stored images of the one or more objects in the field of view, wherein the perspective view includes the pre-stored images. 14. An apparatus of claim 8, wherein the apparatus is further caused to: receive real-time images captured by the mobile device of the one or more objects in the field of view; and receive pre-stored images of the one or more objects in the field of view, wherein the perspective view shows a mix of the real-time images and the pre-stored images. 15. A non-transitory computer-readable storage medium carrying one or more sequences of one or more instructions which, when executed by one or more processors, cause an apparatus to at least perform the following steps: causing, at least in part, rendering of a user interface for a location-based service that simultaneously includes both a main view portion and a preview portion, wherein one of the main view portion and the preview portion is caused, at least in part, to display a perspective view of one or more objects in a field of view, wherein the perspective view continually includes, at least in part, constant real time imagery, wherein the other of the main view portion and the preview portion is caused, at least in part, to display a plan view of at least a portion of the one or more objects in the field of view, wherein the plan view includes an orientation representation of an orientation of the field of view displayed in the perspective view, wherein one or more graphical representations corresponding to rich content information are displayed in the main view portion, and receive user configuration input to switch between a first configuration in which the perspective view is displayed in the main view portion in a first region of a display and the plan view is displayed in the preview portion in a second region of the display, and a second configuration in which the plan view is displayed in the main view portion in the first region of the display and the perspective view is displayed in the preview portion in the second region of the display, wherein the perspective view continually includes, at least in part, constant real time imagery; and receive user icon orientation input to change an icon orientation of the orientation representation by manipulating the orientation representation in the plan view while simultaneously changing the orientation of the display of the perspective view in correspondence to the user icon orientation input. 16. A method of claim 1, wherein the plan view includes an orientation representation of a directional orientation of the field of view displayed in the perspective view, wherein the method further comprises receiving user input via a touchscreen to control the directional orientation of the field of view displayed in the perspective view by manipulating the orientation representation displayed in the plan view. 17. An apparatus of claim 8, wherein the plan view includes an orientation representation of a directional orientation of the field of view displayed in the perspective view, wherein the apparatus is further caused to receive user input via a touchscreen to control the directional orientation of the field of view displayed in the perspective view by manipulating the orientation representation displayed in the plan view. 18. A computer-readable storage medium of claim 15, wherein the plan view includes an orientation representation of a directional orientation of the field of view displayed in the perspective view, wherein the apparatus is further caused to receive user input via a touchscreen to control the directional orientation of the field of view displayed in the perspective view by manipulating the orientation representation displayed in the plan view; and the graphical representations include bubble shapes. | This method involves generating a user interface for a location-based service that incorporates both a main view and a preview section. Either the main view or the preview section displays a perspective view of objects within a field of view, while the other section displays a plan view of a portion of these objects. | The claimed invention is related to a method and apparatus for a location-based service that includes both a main view portion and a preview portion in a user interface. The main view portion displays a perspective view of one or more objects in a field of view, which includes constant real-time imagery. The preview portion displays a plan view of at least a portion of the objects, including an orientation representation of the field of view displayed in the perspective view. The user can switch between different configurations of the main view and preview portion. Additionally, the user can manipulate the orientation representation in the plan view to change the icon orientation displayed in the perspective view. The method and apparatus also support the display of graphical representations corresponding to rich content information and the ability to control the directional orientation of the field of view using user input via a touchscreen. | This invention relates to a location-based service that includes a user interface with a main view and a preview section. The main view displays a real-time perspective view of objects in a field of view, while the preview section shows a plan view of these objects. Users can switch between different configurations of the main view and preview section, and manipulate the orientation representation in the plan view to change the icon orientation in the perspective view. The user interface also supports graphical representations of rich content information and allows users to control the orientation of the field of view using touchscreen input.
A method, apparatus and computer program product are provided for image registration in the gradient domain. A method is provided including receiving a first image and second image; and registering the first and second images in a gradient domain. The registration of the first and second images in the gradient domain includes applying an energy minimization function based on total variation. | That which is claimed: 1. A method comprising: receiving a first image and second image; and registering the first and second images in a gradient domain, wherein registration of the first and second images in the gradient domain comprises: registering the first and second images based on first image registration parameters; determining a gradient error associated with a first image registration; generating a composite image, in an instance in which the gradient error satisfies a predetermined minimization value; and applying an energy minimization function based on total variation. 2. The method of claim 1, wherein registering the first and second images in the gradient domain further comprises: determining parameters for the first image registration; and determining if the gradient error satisfies the predetermined minimization value. 3. The method of claim 2, wherein registering the first and second images in the gradient domain further comprises: incrementing the image registration parameters for a second image registration; registering the first and second image based on the second image registration parameters; determining the gradient error associated with the second image registration; comparing the gradient error of the first image registration to the gradient error of the second image registration; determining if a change in gradient error between the first image registration and the second image registration satisfies a predetermined gradient change value; and generating a composite image, in an instance in which the change in gradient error satisfies the predetermined gradient change value. 4. The method of claim 3, wherein registering the first and second images in the gradient domain further comprises: reperforming the incrementing the registration parameters, registering the first and second image determining the gradient error, comparing the gradient errors. 5. The method of claim 1, wherein registration of the first and second images creates a gradient error, wherein the gradient error comprises total variation. 6. The method of claim 1, wherein registering the first and second images in the gradient domain is based on a gradient descent algorithm. 7. The method of claim 1, wherein a gradient in the gradient domain comprises an edge within an image. 8. An apparatus comprising at least one processor and at least one memory including computer program code, the at least one memory and computer program code configured to, with the processor, cause the apparatus to at least: receive a first image and second image; and register the first and second images in a gradient domain, wherein registration of the first and second images in the gradient domain comprises: registering the first and second images based on first image registration parameters; determining a gradient error associated with a first image registration; generating a composite image, in an instance in which the gradient error satisfies a predetermined minimization value; and applying an energy minimization function based on total variation. 9. The apparatus of claim 8, wherein registering the first and second images in the gradient domain further comprises: determining parameters for the first image registration; and determining if the gradient error satisfies the predetermined minimization value. 10. The apparatus of claim 9, wherein registering the first and second images in the gradient domain further comprises: incrementing the image registration parameters for a second image registration; registering the first and second image based on the second image registration parameters; determining the gradient error associated with the second image registration; comparing the gradient error of the first image registration to the gradient error of the second image registration; determining if a change in gradient error between the first image registration and the second image registration satisfies a predetermined gradient change value; and generating a composite image, in an instance in which the change in gradient error satisfies the predetermined gradient change value. 11. The apparatus of claim 10, wherein registering the first and second images in the gradient domain further comprises: reperforming the incrementing the registration parameters, registering the first and second image determining the gradient error, comparing the gradient errors. 12. The apparatus of claim 8, wherein registration of the first and second images creates a gradient error, wherein the gradient error comprises total variation. 13. The apparatus of claim 8, wherein registering the first and second images in the gradient domain is based on a gradient descent algorithm. 14. The apparatus of claim 8, wherein a gradient in the gradient domain comprises an edge within an image. 15. A computer program product comprising at least one non-transitory computer-readable storage medium having computer-executable program code portions stored therein, the computer-executable program code portions comprising program code instructions configured to: receive a first image and second image; and register the first and second images in a gradient domain, wherein registration of the first and second images in the gradient domain comprises: registering the first and second images based on first image registration parameters; determining a gradient error associated with a first image registration; generating a composite image, in an instance in which the gradient error satisfies a predetermined minimization value; and applying an energy minimization function based on total variation. 16. The computer program product of claim 15, wherein registering the first and second images in the gradient domain further comprises: determining parameters for the first image registration; and determining if the gradient error satisfies the predetermined minimization value. 17. The computer program product of claim 16, wherein registering the first and second images in the gradient domain further comprises: incrementing the image registration parameters for a second image registration; registering the first and second image based on the second image registration parameters; determining the gradient error associated with the second image registration; comparing the gradient error of the first image registration to the gradient error of the second image registration; determining if a change in gradient error between the first image registration and the second image registration satisfies a predetermined gradient change value; and generating a composite image, in an instance in which the change in gradient error satisfies the predetermined gradient change value. 18. The computer program product of claim 17, wherein registering the first and second images in the gradient domain further comprises: reperforming the incrementing the registration parameters, registering the first and second image determining the gradient error, comparing the gradient errors. 19. The computer program product of claim 15, wherein registration of the first and second images creates a gradient error, wherein the gradient error comprises total variation. 20. The computer program product of claim 15, wherein registering the first and second images in the gradient domain is based on a gradient descent algorithm. | This invention introduces a technique for image registration in the gradient domain. It involves receiving two images and registering them by applying an energy minimization function based on total variation. This method, apparatus, and computer program product offer an effective approach for aligning images using gradient information. | The claims describe a method, an apparatus, and a computer program product for registering images in a gradient domain. The method includes receiving a first image and a second image, and registering the images based on image registration parameters. The method further involves determining a gradient error associated with the image registration and generating a composite image if the gradient error satisfies a predetermined minimization value. Additionally, the method applies an energy minimization function based on total variation. The apparatus and the computer program product implement the same steps as the method. | This invention introduces a technique for aligning images using gradient information in the total variation domain. It involves registering two images by minimizing the energy function based on total variation. This method, apparatus, and computer program product offer an effective approach for image registration. The method includes receiving two images, determining the gradient error, and generating a composite image if the error meets a predetermined minimization value. The apparatus and computer program product implement the same steps as the method.
The invention relates to apparatuses, a method, computer programs and computer-readable media for controlling mode change from a normal cellular communication mode to a machine-to-machine or device-to-device communication mode and to ensure sequence number synchronization between a sender and receiver ends when said mode change is performed. The mode change control is performed by controlling the duration of the transition period for switching from the cellular communication mode to the machine-to-machine or device-to-device mode and by using a temporary server for transmission of a desired data flow or by sending at least one dummy packet. | The invention claimed is: 1. An apparatus comprising: at least one processor; and at least one memory including a computer program code, the at least one memory and the computer program code configured to, with the at least one processor, cause the apparatus to: control duration of a transition period for switching to a machine-to-machine communication mode; control synchronization of data flows during the transition period; control stopping of sending data and sending of at least one dummy packet, the at least one dummy packet being used for controlling a progress of the switching to the machine-to-machine communication mode; and prepare configuration of end-user devices of data sending and receiving sides for switching to the machine-to-machine communication mode. 2. The apparatus of claim 1, wherein the duration of a transition period for switching to a machine-to-machine communication mode is controlled by using a timer. 3. The apparatus of claim 2, wherein if the transition period timer expires without a report of succeeded data transfer, a post data synchronization is invoked after switching to the machine-to-machine communication mode. 4. The apparatus of claim 1, wherein data is packet data and identified with a packet data convergence protocol sequence number. 5. The apparatus of claim 4, wherein in switching to the machine-to-machine communication mode, the packet data convergence protocol sequence number is modified or reset. 6. The apparatus of claim 1, wherein a control field is added to a first data unit sent on a temporary radio bearer and with a modified sequence number. 7. The apparatus of claim 1, wherein after the switching to the machine-to-machine communication mode, a first data packet comprises information on it to be the first data packet after transmission via a cellular bearer has been terminated. 8. The apparatus of claim 1, the apparatus comprising a node device or network control device. 9. An apparatus comprising: at least one processor; and at least one memory including a computer program code, the at least one memory and the computer program code configured to, with the at least one processor, cause the apparatus to: in case of a plurality of data flows being mapped or multiplexed on a bearer, extract a desired data flow from the bearer; map the desired data flow on a temporary bearer for transmission; and add control information to the temporary bearer for transmission during a transition period for switching to a machine-to-machine communication mode; in case of at least one dummy packet being used for controlling a progress of switching to the machine-to-machine communication mode, terminate conveyance of the at least one dummy packet by reporting receiving of the at least one dummy packet. 10. A method comprising: controlling duration of a transition period for switching to a machine-to-machine communication mode; and controlling synchronization of data flows during the transition period; controlling stopping of sending data and sending of at least one dummy packet, the at least one dummy packet being used for controlling a progress of the switching to the machine-to-machine communication mode; and preparing configuration of end-user devices of data sending and receiving sides for switching to the machine-to-machine communication mode. 11. The method of claim 10, wherein the duration of a transition period for switching to the machine-to-machine communication mode is controlled by using a timer. 12. The method of claim 11, wherein if the transition period timer expires without a report of succeeded data transfer, a post data synchronization is invoked after switching to the machine-to-machine communication mode. 13. The method of claim 10, wherein data is packet data and identified with a packet data convergence protocol sequence number. 14. The method of claim 13, wherein in switching to the machine-to-machine communication mode, the packet data convergence protocol sequence number is modified or reset. 15. The method of claim 10, wherein a control field is added to a first data unit sent on a temporary radio bearer and with a modified sequence number. 16. The method of claim 10, wherein after the switching to the machine-to-machine communication mode, a first data packet comprises information on it to be the first data packet after transmission via a cellular bearer has been terminated. 17. A computer program product embodied on a non-transitory computer-readable storage medium, the computer program product comprising program code for controlling a processor to execute a process, the process comprising: controlling duration of a transition period for switching to a machine-to-machine communication mode; controlling synchronization of data flows during the transition period; controlling stopping of sending data and sending of at least one dummy packet, the at least one dummy packet being used for controlling a progress of the switching to the machine-to-machine communication mode; and preparing configuration of end-user devices of data sending and receiving sides for switching to the machine-to-machine communication mode. | This invention presents a solution for controlling the transition from a normal cellular communication mode to a machine-to-machine or device-to-device communication mode. The goal is to maintain sequence number synchronization between the sender and receiver during this mode change. The proposed method involves controlling the duration of the transition period and utilizing a temporary server or sending dummy packets to ensure a smooth and uninterrupted data flow. | The invention claimed in this patent application is an apparatus and method for controlling the transition period when switching to a machine-to-machine communication mode. The apparatus includes at least one processor and at least one memory with computer program code that controls various aspects of the transition process. The apparatus controls the duration of the transition period, synchronizes data flows during the transition, and stops sending data while sending dummy packets to monitor the progress of the transition. It also prepares the configuration of end-user devices for the machine-to-machine communication mode. The duration of the transition period can be controlled using a timer, and if the timer expires without a report of successful data transfer, a post-data synchronization is invoked. The apparatus can handle packet data identified with a convergence protocol sequence number, which can be modified or reset during the transition. Control information can be added to a temporary radio bearer, and the first data packet after the switch includes information about termination of transmission via a cellular bearer. The apparatus can be implemented as a node device or network control device. Additionally, the patent application covers a computer program product that controls a processor to execute the aforementioned processes. | This patent application describes an invention that solves the problem of transitioning from normal cellular communication mode to machine-to-machine or device-to-device communication mode while maintaining sequence number synchronization. The method involves controlling the transition period duration, utilizing a temporary server or dummy packets to ensure uninterrupted data flow. The apparatus includes a processor and memory with computer program code to control the transition process, synchronize data flow, and prepare devices for machine-to-machine communication. The invention also covers a computer program product that facilitates executing these processes.
The present invention relates to a method, an apparatus, a method and a computer program suitable for controlling a stereoscopic field sequential color display to provide a first primary color component image for a user's first eye and a second primary color component image for the user's second eye, wherein the first and the second primary color component images are both provided either at least partially overlapping in time or alternately in uninterrupted succession and wherein the primary color components of the first and second primary color component images are different from each other. | What is claimed is: 1. A method comprising: providing to a stereoscopic field sequential color display a sequence of pairs of first and second primary color component images, said first primary color component images being for a first eye of a user of said stereoscopic field sequential color display and said second primary color component images being for a second eye of said user of said stereoscopic field sequential color display, said pairs of said first and second primary color component images being provided such that one of the first and second primary color component images in at least one pair completely overlaps the other in time in a stereoscopic video stream for said stereoscopic field sequential color display, wherein the first and second primary color component images in said pairs are each composed of only one primary color, and wherein, within a sequence of said pairs of said first and second primary color component images, the first and second primary color component images have a different color from one another for at least a portion of the sequence. 2. The method according to claim 1, wherein the primary colors of the first and second primary color component images form part of a set of three primary color components. 3. The method according to claim 1, wherein a color composed of the first and the second primary color component images is substantially a neutral color. 4. The method according to claim 1, wherein the first and second primary color component images comprise complementary colors. 5. The method according to claim 1, wherein the first and second primary color component images are provided asynchronously. 6. The method according to claim 1, wherein the first and second primary color component images are provided synchronously. 7. The method according to claim 1, wherein the first and second primary color component images are displayed for periods of unequal duration. 8. The method according to claim 1, wherein during a time period there is no primary color component image displayed. 9. The method according to claim 1, wherein within a sequence of first and second primary color component image pairs, the first and second primary color component images have the same color. 10. An apparatus comprising: one or more processors; and one or more memories including computer program code, the one or more memories and the computer program code configured, with the one or more processors, to cause the apparatus to perform the following: provide to a stereoscopic field sequential color display a sequence of pairs of first and second primary color component images, said first primary color component images being for a first eye of a user of said stereoscopic field sequential color display and said second primary color component images being for a second eye of said user of said stereoscopic field sequential color display, said pairs of said first and second primary color component images being provided such that one of the first and second primary color component images in at least one pair completely overlaps the other in time in a stereoscopic video stream for said stereoscopic field sequential color display, wherein the first and second primary color component images in said pairs are each composed of only one primary color, and wherein, within a sequence of said pairs of said first and second primary color component images, the first and second primary color component images have a different color from one another for at least a portion of the sequence. 11. The apparatus according to claim 10, further comprising the stereoscopic field sequential color display. 12. The apparatus according to claim 11, further comprising a stereoscopic camera. 13. The apparatus according to claim 11, wherein the stereoscopic field sequential color display comprises at least one of a color wheel and backlight source. 14. The apparatus according to claim 11, wherein the stereoscopic field sequential color display is an autostereoscopic display. 15. The apparatus according to claim 11, wherein the stereoscopic field sequential color display comprises one of a parallax barrier, lenticular lens, bidirectional backlight source, a holographic screen and two separate display units. 16. The apparatus according to claim 11, wherein the stereoscopic field sequential color display is one of a projection-based display and a direct-view display. 17. The apparatus according to claim 10, forming part of a mobile device. | The invention disclosed here is related to a method and apparatus for controlling a stereoscopic field sequential color display. This technology is designed to provide different primary color component images for each eye of the viewer, either partially overlapping in time or alternating in uninterrupted succession. The primary color components of these images are unique and distinguishable from each other. Overall, this invention seeks to enhance the viewing experience of stereoscopic images on field sequential color displays. | In this claim, the inventor claims a method and apparatus for providing stereoscopic images using a field sequential color display. The method includes providing a sequence of pairs of primary color component images, where each pair consists of a first primary color image for the first eye and a second primary color image for the second eye. These primary color component images completely overlap each other in time in a stereoscopic video stream. The primary color component images are composed of only one primary color and may have different colors from each other for at least part of the sequence. The apparatus includes one or more processors and memories configured to perform the method, along with a stereoscopic field sequential color display, and may be part of a mobile device. | This invention pertains to a method and device for controlling a stereoscopic field sequential color display, aiming to enhance the viewing experience of stereoscopic images. The method involves generating a sequence of primary color component images, where each pair consists of a first primary color image for one eye and a second primary color image for the other eye. These images overlap in time and are composed of a single primary color, potentially with different colors for each pair. The apparatus includes processors and memories, along with a field sequential color display, which can be integrated into a mobile device.
Method(s) and system(s) for providing privacy to personal information of end users while utilizing recommendation services and personalized content are described. According to the present subject matter, the system(s) implement the described method(s) for providing privacy to personal information of end users. The method for privacy protection includes receiving user consumption data associated with one or more end users where the user consumption data comprises at least a slice of interest profile and associated interest group id of the slice of interest profile; and where the user consumption data is received through a network anonymization layer. The method may further include routing the user consumption data to an interest group aggregator node from amongst a plurality of intermediary nodes based on distributed hash table routing mechanism, and wherein the interest group aggregator node is associated with the interest group id present in the user consumption data. | We claim: 1. A method for privacy protection of end users in a network, the method comprising: receiving user consumption data, associated with at least one respective end user, wherein the user consumption data comprises a respective slice of a respective interest profile of the at least one respective end user and a respective associated interest group id of the respective slice of the respective interest profile, and wherein the user consumption data is received through a network anonymization layer; routing the user consumption data to an interest group aggregator node from amongst a plurality of intermediary nodes based on a distributed hash table (DHT) routing mechanism, and wherein the interest group aggregator node is associated with the respective associated interest group id present in the user consumption data; storing the user consumption data through a persistent storage layer to cope with churn due to modifications among the plurality of intermediary nodes encrypting segments of the user consumption data based on a group's symmetric encryption key; and storing the encrypted segments on one or more intermediary nodes from amongst the plurality of intermediary nodes to replicate the user consumption data over the one or more intermediary nodes, wherein the group's symmetric encryption key is unique for each intermediary node from amongst the plurality of intermediary nodes, and wherein the group's symmetric encryption key of each intermediary node is replicated to the one or more intermediary nodes. 2. The method as claimed in claim 1, wherein the network anonymization layer is based on an onion routing framework, wherein the onion routing framework provides anonymous communication between a local client of the at least one respective user and the plurality of intermediary nodes. 3. The method as claimed in claim 1, the method further comprising receiving instructions from a local client of an end user from amongst the at least one respective user based on Simple Object Access Protocol (SOAP) through an application programming interlace (API) layer, wherein the local client utilizes web services APIs to send the instructions, and wherein the instructions are indicative of information associated with the end user. 4. The method as claimed in claim 1, wherein the routing and mapping layer is based on PASTRY framework implementing the DHT routing mechanism, wherein the PASTRY framework provides routing of data among the plurality of intermediary nodes. 5. The method as claimed in claim 1, wherein the receiving comprises collecting the user consumption data from a local client of an end user from amongst the at least one respective end user, by a profile slice collector node, randomly selected from amongst the plurality of intermediary nodes. 6. The method as claimed in claim 1, wherein the method further comprises providing information to a local client of an end user from amongst the at least one respective end user based at least on the received user consumption data, wherein the information is indicative of personalized content and a recommendation service provided to the end user based on the user consumption data. 7. The method as claimed in claim 6, wherein the information is provided by the interest group aggregator node to the local client based on a TOR (The Onion Router) hidden services to a hidden TOR server run by the local client. 8. The method as claimed in claim 1, wherein the method further comprises: receiving anonymous lookup call from a local client of an end user from amongst the one or more end users through an anonymous channel, wherein the anonymous call is received by a random intermediary node from amongst the plurality of intermediary nodes; and providing information to the local client through the random intermediary node via a reverse path over anonymous channel. 9. A privacy protection system to protect privacy of end users in a network comprising a privacy protection middleware system connectable to at least one local client, wherein the privacy protection middleware system includes a plurality of intermediary nodes, at least one intermediary node implementing a backend middleware system comprising: a processor and a memory coupled to the processor, the memory carrying instructions which when executed by the processor cause the processor to act as: a networking module configured to receive user consumption data, from the at least one local client of at least one respective end user, wherein the user consumption data comprises a respective slice of a respective interest profile of the at least one respective end user and a respective associated interest group id of the at least one respective end user, and wherein the user consumption data is received through a network anonymization layer; a routing module configured to route the user consumption data to an interest group aggregator node from amongst the plurality of intermediary nodes based on a distributed hash table (DHT) routing mechanism, wherein the interest group aggregator node is associated with the respective associated interest group id of the user consumption data; and a storage module configured to store the user consumption data through a persistent storage layer to cope with churn due to modifications among the plurality of intermediary nodes wherein the storage module is further configured to: encrypt segments of the user consumption data based on a group's symmetric encryption key; and store the encrypted segments on one or more intermediary nodes from amongst the plurality of intermediary nodes to replicate the user consumption data over the one or more intermediary nodes, wherein the group's symmetric encryption key is unique for each intermediary node from amongst the plurality of intermediary nodes, and wherein the group's symmetric encryption key of each intermediary node is replicated to the one or more intermediary nodes. 10. The privacy protection system as claimed in claim 9, wherein the networking module is configured to exchange information based on a TOR (The Onion Router) mechanism. 11. The privacy protection system as claimed in claim 9, wherein the memory further carries instructions which when executed by the processor cause the processor to act as an application interface module configured to receive instructions from the at least one local client based on web services through an application programming interface (API) layer, wherein the instructions are indicative of information associated with the end user. 12. The privacy protection system as claimed in claim 11, wherein the application interface module supports at least one or more of subscribe, upload, receivePUSHRecommendation, and lookupPULLRecommendation APIs. 13. The privacy protection system as claimed in claim 9, wherein the networking module is further configured to provide information to the at least one local client based on TOR (The Onion Router) hidden services through a hidden TOR server of the at least one local client, and wherein a communication between the networking module and the hidden TOR server is based on a mailbox id associated with the at least one local client. 14. A non-transient computer-readable medium having embodied thereon a computer readable program code for executing a method comprising: receiving user consumption data, associated with at least one respective end users, wherein the user consumption data comprises a respective slice of a respective interest profile of the at least one respective end user and a respective associated interest group id of the respective slice of the respective interest profile, and wherein the user consumption data is received through a network anonymization layer; routing the user consumption data to an interest group aggregator node from amongst a plurality of intermediary nodes based on a distributed hash table (DHT) routing mechanism, and wherein the interest group aggregator node is associated with the respective associated interest group id present in the user consumption data; storing the user consumption data through a persistent storage layer to cope with chum due to modifications among the plurality of intermediary nodes; encrypting segments of the user consumption data based on a group's symmetric encryption key; and storing the encrypted segments on one or more intermediary nodes from amongst the plurality of intermediary nodes to replicate the user consumption data over the one or more intermediary nodes, wherein the group's symmetric encryption key is unique for each intermediary node from amongst the plurality of intermediary nodes, and wherein the group's symmetric encryption key of each intermediary node is replicated to the one or more intermediary nodes. | The present subject matter pertains to methods and systems that aim to safeguard the privacy of users' personal information while utilizing recommendation services and personalized content. In this context, the systems implement the described methods to ensure the protection of users' personal data. The method for ensuring privacy involves the following steps: 1. Receiving user consumption data, which includes a portion of the users' interest profile and an identification for the associated interest group, from one or more end users. This user consumption data is obtained through a network anonymization layer, which helps in preserving the users' anonymity. 2. Routing the received user consumption data to an interest group aggregator node, chosen from a range of intermediate nodes, based on a routing mechanism that utilizes a distributed hash table. The interest group aggregator node is selected based on the interest group identification contained in the user consumption data. By implementing these methods and systems, the privacy of users' personal information is upheld, allowing for the utilization of recommendation services and personalized content. | The present claim describes a method and system for protecting the privacy of end users in a network. The method includes receiving user consumption data, which includes a slice of the user's interest profile and an associated interest group ID, through a network anonymization layer. The user consumption data is then routed to an interest group aggregator node based on a distributed hash table routing mechanism. The data is also stored in a persistent storage layer to handle modifications among the intermediary nodes. The method further involves encrypting segments of the user consumption data using a group's symmetric encryption key and storing the encrypted segments on multiple intermediary nodes. The system includes a privacy protection middleware system connectable to a local client, which comprises a networking module, routing module, and storage module responsible for receiving and processing user consumption data. The system utilizes various frameworks and mechanisms such as onion routing, pasty framework, and TOR hidden services to enhance privacy protection. Additionally, the system supports SOAP-based instructions from the local client and provides personalized content and recommendation services based on the user consumption data. The claim also covers a computer-readable medium carrying a program code to execute the aforementioned method. | The present subject matter relates to methods and systems that aim to protect users' privacy while utilizing recommendation services and personalized content. These methods involve receiving user consumption data through a network anonymization layer and routing it to an interest group aggregator node based on a distributed hash table routing mechanism. The system also includes a privacy protection middleware system with various modules for processing user data. The methods and systems ensure the privacy of users' personal information and enable the provision of personalized content and recommendations. The claim also covers a computer-readable medium carrying program code for executing the method.
A method, an apparatus and a computer program are provided. The method comprises: causing a computing device to enter a video editing mode in which first video content, captured by a first camera in a location, is played back on a display of the computing device and included in a video edit; and causing the display to overlay at least one visual indicator on the first video content, the at least one visual indicator indicating that second video content, captured by a second camera at the location, is available for inclusion in the video edit. | The invention claimed is: 1. An apparatus comprising: a processor; memory including computer program code, the memory and the computer program code configured to, working with the processor, cause the apparatus to perform at least the following: cause the apparatus to enter a video editing mode in which first video content, captured by a first camera in a location, is played back on a display and included in a video edit; cause the display to overlay at least one visual indicator on the first video content, the at least one visual indicator indicating that second video content, captured by a second camera at the location, is available for inclusion in the video edit; and processing orientation data from an orientation sensor received from a different computing device to determine where to position the at least one visual indicator on the display, wherein the orientation data defines an orientation of the second camera when the second video content was captured. 2. The apparatus of claim 1, wherein the orientation data defines a location at which the second video content was captured by the second camera. 3. The apparatus of claim 1, wherein the second camera is part of the further computing device. 4. The apparatus of claim 1, wherein the at least one visual indicator indicates that the second video content is available via a short range wireless peer-to-peer wireless connection. 5. The apparatus of claim 4, wherein the memory and the computer program code are further configured to, working with the processor, cause the apparatus to further perform determining that the second video content is no longer available via the short peer-to-peer wireless connection, and responding by causing the display of the computing device to cease overlaying the at least one visual indicator on the first video content. 6. The apparatus of claim 1, wherein the at least one visual indicator indicates a perspective captured by the second camera, at the location concurrently with the capture of the first video content, in the second video content. 7. The apparatus of claim 6, wherein the first video content includes a scene, and the at least one visual indicator indicates a perspective of the scene captured in the second video content. 8. The apparatus of claim 1, wherein the memory and the computer program code are further configured to, working with the processor, cause the apparatus to further perform responding to user input at the apparatus by causing the display to change from displaying, in the video editing mode, the first video content to displaying the second video content. 9. The apparatus of claim 8, wherein switching to the second video content causes a portion of the second video content to be played back and included in the video edit. 10. The apparatus of claim 9, wherein any portions of the second video content that are not played back on the display are not included in the video edit. 11. A method comprising: causing an apparatus to enter a video editing mode in which first video content, capturing by a first camera in a location, is played back on a display and included in a video edit; causing the display to overlay at least one visual indicator on the first video content, the at least one visual indicator indicating that second video content, captured by a second camera at the location, is available for inclusion in the video edit; and processing orientation data from an orientation sensor received from a different computing device to determine where to position the at least one visual indicator on the display, wherein the orientation data defines an orientation of the second camera when the second video content was captured. 12. The method of claim 11, wherein the orientation data defines a location at which the second video content was captured by the second camera. 13. A non-transitory computer-readable medium encoded with instructions that, when executed by a computer, perform: causing an apparatus to enter a video editing mode in which first video content, capturing by a first camera in a location, is played back on a display and included in a video edit; causing the display to overlay at least one visual indicator on the first video content, the at least one visual indicator indicating that second video content, captured by a second camera at the location, is available for inclusion in the video edit; and processing orientation data from an orientation sensor received from a different computing device to determine where to position the at least one visual indicator on the display, wherein the orientation data defines an orientation of the second camera when the second video content was captured. 14. The medium of claim 13, wherein the orientation data defines a location at which the second video content was captured by the second camera. | This invention relates to a method, apparatus, and computer program for video editing. The method involves enabling a computing device to enter a video editing mode where it plays back and includes first video content captured by a first camera. The display of the computing device overlays at least one visual indicator on the first video content, indicating the availability of second video content captured by a second camera at the same location, for inclusion in the video edit. | The present disclosure describes an apparatus and method for video editing. The apparatus includes a processor and memory with computer program code. The apparatus enters a video editing mode where it plays back first video content captured by a first camera and includes it in a video edit. The apparatus overlays at least one visual indicator on the first video content to indicate the availability of second video content captured by a second camera at the same location. The position of the visual indicator on the display is determined using orientation data received from an orientation sensor on a different computing device. The orientation data defines the orientation or location of the second camera when the second video content was captured. In some embodiments, the indicator indicates the perspective or scene captured by the second camera concurrently with the first video content. The apparatus can also respond to user input by switching the display to the second video content. The non-transitory computer-readable medium contains instructions that allow a computer to perform the same functions as the apparatus. | This invention presents a method, apparatus, and computer program for video editing. The method enables a computing device to enter a video editing mode and incorporate first video content from a first camera. The device overlays visual indicators on the first video content to indicate the availability of second video content from a second camera at the same location. The apparatus includes a processor and memory with computer code that performs the same functions, while the computer program allows a computer to carry out these tasks.
A method, apparatus and computer program product are provided to cause image content to be adjusted in a manner consistent with the corresponding viewing direction, such as the viewing direction of a user of a head-mounted display device. In regards to a method, one or more first anchor frames are determined within a multi-frame image, a user's viewing direction is determined relative to the multi-frame image and at least one second anchor frame is identified based on the user's viewing direction. The method also includes determining one or more tonal modification parameters of a frame in relation to the viewing direction based upon the one or more first anchor frames and the at least one second anchor frame. Further, the method generates a plurality of modified frames based on the one or more tonal modification parameters. A corresponding apparatus and computer program product are also provided. | What is claimed is: 1. A method comprising: determining one or more first anchor frames within a multi-frame image; determining a user's viewing direction relative to the multi-frame image; identifying at least one second anchor frame based on the user's viewing direction; determining one or more tonal modification parameters of a frame in relation to the viewing direction based upon the one or more first anchor frames and the at least one second anchor frame; and generating, with a processor, a plurality of modified frames based on the one or more tonal modification parameters. 2. A method according to claim 1 wherein determining the one or more first anchor frames within a multi-frame image comprises: receiving a plurality of images; and classifying the plurality of images into a plurality of subsets based on similarities in one or more image properties. 3. A method according to claim 2 wherein classifying the plurality of images into a plurality of subsets comprises: analyzing a plurality of color correction matrices or a plurality of automatic white balance parameters defined by the plurality of images; clustering the plurality of images into the plurality of subsets based on the plurality of color correction matrices or the plurality of automatic white balance parameters; and identifying a respective image from each cluster to be a first anchor frame. 4. A method according to claim 1 wherein generating the plurality of modified frames based on the one or more tonal modification parameters comprises causing the plurality of corrected frames to be displayed by a head-mounted display device. 5. A method according to claim 1 wherein receiving the plurality of images comprises: receiving one or more images captured in multiple directions with respect to a predefined focal point; and combining the multiple images to form the multi-frame image in the form of a panoramic image, wherein the one or more first anchor frames and the at least one second anchor frame are different images of the multi-frame image. 6. A method according to claim 1 further comprising: defining a viewing direction range based on the user's viewing direction; and selecting at least one first anchor frame on each of the opposed sides of the viewing direction range, wherein identifying at least one second anchor frame comprises selecting the at least one second anchor frame located within the viewing direction range. 7. A method according to claim 6 wherein selecting the at least one second anchor frame located within the viewing direction range comprises selecting the at least one second anchor frame in a central portion of the viewing direction range. 8. A method according to claim 6 wherein determining one or more tonal modification parameters comprises determining one or more tonal modification parameters for a respective frame within the viewing direction range based upon the at least one second anchor frame within the viewing direction range and the first anchor frame on an opposite side of the respective frame from the at least one second anchor frame. 9. A method according to claim 1 wherein computing the plurality of tonal modification parameters associated with the viewing direction comprises dynamically assigning a plurality of weight contribution factors to each of the first and the second plurality of anchor frames, respectively. 10. An apparatus comprising at least one processor and at least one memory including computer program code, the at least one memory and the computer program code configured to, with the processor, cause the apparatus to at least: determine one or more first anchor frames within a multi-frame image; determine a user's viewing direction relative to the multi-frame image; identify at least one second anchor frame based on the user's viewing direction; determine one or more tonal modification parameters of a frame in relation to the viewing direction based upon the one or more first anchor frames and the at least one second anchor frame; and generate a plurality of modified frames based on the one or more tonal modification parameters. 11. An apparatus according to claim 10 wherein the at least one memory and the computer program code are configured to, with the processor, cause the apparatus to determine the one or more first anchor frames within a multi-frame image by: receiving a plurality of images; and classifying the plurality of images into a plurality of subsets based on similarities in one or more image properties. 12. An apparatus according to claim 10 wherein the at least one memory and the computer program code are configured to, with the processor, cause the apparatus to generate the plurality of modified frames based on the one or more tonal modification parameters by causing the plurality of corrected frames to be displayed by a head-mounted display device. 13. An apparatus according to claim 10 wherein the at least one memory and the computer program code are further configured to, with the processor, cause the apparatus to: define a viewing direction range based on the user's viewing direction; and select at least one first anchor frame on each of the opposed side of the viewing direction range, wherein the apparatus is caused to identify at least one second anchor frame by selecting the at least one second anchor frame located within the viewing direction range. 14. An apparatus according to claim 13 wherein determine one or more tonal modification parameters by determining one or more tonal modification parameters for a respective frame within the viewing direction range based upon the at least one second anchor frame within the viewing direction range and the first anchor frame on an opposite side of the respective frame from the at least one second anchor frame. 15. An apparatus according to claim 10 wherein the at least one memory and the computer program code are further configured to, with the processor, cause the apparatus to compute the plurality of tonal modification parameters associated with the viewing direction by dynamically assigning a plurality of weight contribution factors to each of the first and the second plurality of anchor frames, respectively. 16. A computer program product comprising at least one non-transitory computer-readable storage medium having computer-executable program code portions stored therein, the computer-executable program code portions comprising program code instructions for: determining one or more first anchor frames within a multi-frame image based on a plurality of illuminants; determining a user's viewing direction relative to the multi-frame image; identifying at least one second anchor frame based on the user's viewing direction; determining one or more tonal modification parameters of a frame in relation to the viewing direction based upon the one or more first anchor frames and the at least one second anchor frame; and generating a plurality of modified frames based on the one or more tonal modification parameters. 17. A computer program product according to claim 16 wherein the program code instructions for determining the one or more first anchor frames within a multi-frame image comprise program code instructions for: receiving a plurality of images; and classifying the plurality of images into a plurality of subsets based on similarities in one or more image properties. 18. A computer program product according to claim 16 wherein the computer-executable program code portions further comprise program code instructions for: defining a viewing direction range based on the user's viewing direction; and selecting at least one first anchor frame on each of the opposed side of the viewing direction range, wherein identifying at least one second anchor frame comprises selecting the at least one second anchor frame located within the viewing direction range. 19. A computer program product according to claim 18 wherein the program code instructions for determining one or more tonal modification parameters comprise program code instructions for determining one or more tonal modification parameters for a respective frame within the viewing direction range based upon the at least one second anchor frame within the viewing direction range and the first anchor frame on an opposite side of the respective frame from the at least one second anchor frame. 20. A computer program product according to claim 16 wherein the program code instructions further comprise program code instructions for computing the plurality of tonal modification parameters associated with the viewing direction by dynamically assigning a plurality of weight contribution factors to each of the first and the second plurality of anchor frames respectively. | The disclosed invention relates to adjusting image content based on the viewing direction of a user wearing a head-mounted display device. The method involves determining anchor frames within a multi-frame image, identifying a user's viewing direction, and selecting second anchor frames based on the viewing direction. Tonal modification parameters are determined for a frame based on the first and second anchor frames, and a plurality of modified frames are generated using these parameters. The invention also encompasses an apparatus and computer program product for implementing this method. | The claimed invention is a method and apparatus for modifying frames in a multi-frame image based on a user's viewing direction. The method includes determining one or more first anchor frames within the multi-frame image, determining the user's viewing direction, and identifying at least one second anchor frame based on the viewing direction. The method further includes determining tonal modification parameters for a frame based on the first and second anchor frames, and generating modified frames based on these parameters. In one aspect of the invention, the method involves classifying a plurality of images into subsets based on similarities in image properties to determine the first anchor frames. The images may be received as a set of captured images in multiple directions, which are combined to form the multi-frame image. The first anchor frames may then be selected from each subset. In another aspect, a viewing direction range is defined based on the user's viewing direction, and first anchor frames are selected on each side of the range. The second anchor frame is selected within the range, preferably in the central portion. The tonal modification parameters are computed based on the first and second anchor frames, and can involve dynamically assigning weight contribution factors to each anchor frame. The modified frames can be generated and displayed using a head-mounted display device. The invention also encompasses an apparatus and a computer program product that perform the claimed method. The apparatus includes at least one processor and memory storing the necessary program code. The computer program product is a non-transitory computer-readable storage medium containing the program code for executing the method. | The disclosed invention involves adjusting image content based on the viewing direction of a user wearing a head-mounted display device. The method includes identifying anchor frames within a multi-frame image, determining the user's viewing direction, and selecting additional anchor frames based on the viewing direction. Tonal modification parameters are then determined for each frame based on the anchor frames, and modified frames are generated using these parameters. The invention also includes an apparatus and computer program product for implementing this method. In one aspect, images are classified into subsets to determine the anchor frames. In another aspect, anchor frames are selected based on the user's viewing direction range. The tonal modification parameters are computed based on the anchor frames, and the modified frames can be displayed using a head-mounted display device. The apparatus includes a processor and memory, and the computer program product is a non-transitory storage medium containing the program code.
A novel method, apparatus, and system are disclosed that provide a mobile terminal user with up to date information regarding a point/location of interest. A user may identify a destination, and subsequently select points of interest at the destination from photos, audio or other media displayed to the user. Each media item may be geo-tagged or otherwise associated with a particular point of interest, tourist location, museum, etc. For example, when visiting Washington, D.C., the user may be shown photos of the Washington Monument, Smithsonian Museums, Lincoln Memorial, and the White House. The user may select one or more of the points of interest, and the system then generates an itinerary and/or a walking/driving/biking travel route responsive to the selected media items. | What is claimed is: 1. A method comprising: identifying a geographical destination; receiving at a computing platform a plurality of media items related to a plurality of candidate points of interest within a proximal distance of the identified geographical destination, wherein the plurality of media items are received based on temporal characteristics associated with the plurality of candidate points of interest; presenting at the computing platform the plurality of media items; receiving at the computing platform a selection of at least two of the plurality of media items; and displaying via the computing platform a travel route through at least two points of interest associated with the selection of the at least two of the plurality of media items. 2. The method of claim 1, wherein the plurality of media items comprise items taken or created by at least one member of a user community or a commercial content provider. 3. The method of claim 1, wherein the selection of the at least two of the plurality of media items is based on either a user profile comprising past travels of a corresponding user or collaborative filtering. 4. The method of claim 1, wherein the geographical destination is identified based on a current location of the computing platform. 5. The method of claim 1, further comprising: providing supplementary information with the plurality of media items related to the plurality of candidate points of interest within a proximal distance of the identified geographical destination; and presenting the supplementary information on the computing platform responsive to a user input. 6. The method of claim 5, wherein the supplementary information comprises informational text describing the associated candidate point of interest. 7. The method of claim 5, wherein the supplementary information comprises user comments about the associated candidate point of interest. 8. The method of claim 1, wherein the method further comprises sending feedback from the computing platform, wherein said feedback includes a user opinion associated with at least two of the plurality of media items. 9. The method of claim 1, wherein the receiving at the computing platform of the selection of at least two of the plurality of media items comprises acceptance or rejection of each of the plurality of media items. 10. An apparatus comprising: a processor; and a memory configured to store computer readable instructions that, when executed by the processor, cause the apparatus to: identify a geographical location; receive a plurality of media items related to a plurality of candidate points of interest within a proximal distance of the identified geographical location, wherein the plurality of media items are received based on temporal characteristics associated with the plurality of candidate points of interest; present the plurality of media items; receive a selection of at least two of the plurality of media items; and display a travel route through at least two points of interest corresponding to the selection of the at least two of the plurality of media items. 11. The apparatus of claim 10, wherein the plurality of media items are taken from a community pool of information submitted by at least one member of a user community or a commercial content provider. 12. The apparatus of claim 10, wherein the selection of the at least two of the plurality of media items is based on either a user profile comprising past travels of a corresponding user or collaborative filtering. 13. The apparatus of claim 10, wherein the geographical location is identified based on a current location of the apparatus. 14. The apparatus of claim 11, wherein the apparatus is further caused to: receive feedback from a corresponding user, wherein said feedback comprises an opinion of the user associated with the selected at least two of the plurality of media items; and transmit the feedback to the community pool of information for use by additional users. 15. The apparatus of claim 10, wherein the apparatus is further caused to display at least one additional travel route. 16. The apparatus of claim 10, wherein the apparatus is a mobile device and the travel route is generated by the mobile device. 17. The apparatus of claim 10, wherein the apparatus is a mobile device and the mobile device receives the travel route from a server. 18. The apparatus of claim 10, wherein the apparatus is further caused to receive a selection of at least two of the plurality of media items further comprise receiving an input indicating an acceptance or rejection of each of the at least one of the plurality of media items. 19. The method of claim 1, wherein the plurality of media items are filtered based on a user schedule establishing proximate whereabouts of a user of the travel route. | The disclosure presents a method, apparatus, and system that offer real-time information to mobile terminal users about specific points of interest. Users can input their destination and choose points of interest within that destination using various media, such as photos or audio. Each media item is associated with a specific location, such as a tourist spot or museum. For example, a user in Washington, D.C. might view photos of the Washington Monument, Smithsonian Museums, Lincoln Memorial, and the White House. The user can select specific points of interest, and the system will generate an itinerary and travel route based on the chosen media items. | The present disclosure describes a method and apparatus for generating a travel route based on media items related to points of interest in a geographical destination. The method includes identifying a geographical destination and receiving a plurality of media items related to candidate points of interest in the vicinity of the identified destination. The media items are received based on temporal characteristics associated with the candidate points of interest. The method further involves presenting the media items to a user and receiving a selection of at least two media items. Finally, a travel route is displayed through the selected points of interest. The media items can be generated by users or commercial content providers and can include images, videos, or other types of media. The selection of media items can be based on a user's past travels or collaborative filtering. The geographical destination can be determined based on the current location of the computing platform. Supplementary information about the candidate points of interest can also be provided, including informational text or user comments. Feedback from users can be sent and used to improve the community pool of media items. The apparatus comprises a processor and memory to execute the instructions for performing the method, and can display the travel route on a mobile device or receive it from a server. | The present disclosure describes a method, apparatus, and system that provide real-time information to mobile terminal users regarding points of interest in specific destinations. Users can input their destination and select points of interest using various media. Each media item is associated with a specific location, such as a tourist spot or museum. The system generates an itinerary and travel route based on the chosen media items. The method includes identifying the destination, receiving media items related to candidate points of interest, presenting the media items to the user, receiving a selection of media items, and displaying a travel route through the selected points of interest. The media items can be generated by users or commercial content providers and can include images, videos, or other media types. The selection of media items can be based on a user's past travels or collaborative filtering. The geographical destination can be determined based on the user's current location. Supplementary information about the points of interest can also be provided. Feedback from users can be used to improve the pool of media items. The apparatus includes a processor and memory to execute the instructions and can display the travel route on a mobile device or receive it from a server.
Systems and methods are provided for constructing a multi-resolution image from a set of compressive measurements representing a compressed version of a single native resolution image. In one aspect, compressive sense measurements are retrieved that were generated using a compressive sensing matrix and represent a compressed version of a single native resolution image of a scene. Dimensions of a desired two-dimensional, multi-resolution image are determined, and a plurality of regions is allocated, each allocated region having a respective resolution. An expansion matrix is defined to map the resolution of each allocated region to the native resolution, and a multi-resolution image of the scene is constructed using the compressive sense measurements, the compressive sensing matrix, and the defined expansion matrices. In various aspects, a full resolution or other multi-resolution images may be constructed from the same compressive measurements without regenerating new compressive measurements. | The invention claimed is: 1. An apparatus for processing compressive sensed images, the apparatus comprising: a memory for storing instructions and data; and, a processor communicatively coupled to the memory and configured to access the data and the instructions, which, when executed by the processor, configure the processor to: retrieve M compressive sense measurements that are generated using a MN compressive sensing matrix, the compressive sense measurements representing a compressed version of a single native resolution, N-pixel image of a scene; determine dimensions of a desired two-dimensional, multi-resolution image to be reconstructed from the compressive sense measurements; allocate, based on the determined dimensions, a plurality of regions to the desired two-dimensional, multi-resolution image, where each of the allocated plurality of regions has a determined pixel resolution that is equal to or less than the native resolution of the single native resolution image; define an expansion matrix for each respective allocated region, the dimensions of each expansion matrix being determined for each respective allocated region based on the allocated region's determined pixel resolution; and generate a multi-resolution reconstructed image of the scene using the compressive sense measurements, the compressive sensing matrix, and the defined expansion matrices. 2. The apparatus of claim 1, wherein the processor is further configured to allocate the plurality of regions after the compressive measurements are retrieved. 3. The apparatus of claim 1, wherein the processor is further configured to allocate at least one region of interest having a higher determined pixel resolution than other allocated regions. 4. The apparatus of claim 3, wherein the processor is further configured to reconfigure the allocated regions of interest by changing one of the allocated regions of interest or by adding additional regions of interest. 5. The apparatus of claim 3 wherein the processor is further configured to generate at least one region of interest based on manual input. 6. The apparatus of claim 3 wherein the processor is further configured to generate at least one region of interest automatically. 7. A computer-implemented method for processing compressive sensed images, the method comprising: retrieving M compressive sense measurements that are generated using a MN compressive sensing matrix, the compressive sense measurements representing a compressed version of a single native resolution, N pixel image of a scene; determining dimensions of a desired two-dimensional, multi-resolution image to be reconstructed from the compressive sense measurements; allocating, based on the determined dimensions, a plurality of regions to the desired two-dimensional, multi-resolution image, where each of the allocated plurality of regions has a determined pixel resolution that is equal to or less than the native resolution of the single native resolution image; defining an expansion matrix for each respective allocated region, the dimensions of each expansion matrix being determined for each respective allocated region based on the allocated region's determined pixel resolution; and generating a multi-resolution reconstructed image of the scene using the compressive sense measurements, the compressive sensing matrix, and the defined expansion matrices. 8. The computer-implemented method of claim 7, further comprising allocating the plurality of regions after the compressive measurements are retrieved. 9. The computer-implemented method of claim 7, allocating at least one region of interest having a higher determined pixel resolution than other allocated regions. 10. The computer-implemented method of claim 9, further comprising reconfiguring the allocated regions of interest by changing one of allocated region of interest or by adding additional regions of interest. 11. The computer-implemented method of claim 9 further comprising generating at least one region of interest based on manual input. 12. The computer-implemented method of claim 9 further comprising generating at least one region of interest automatically. 13. The computer-implemented method of claim 7, further comprising displaying the generated multi-resolution reconstructed image of the scene on a display. 14. A non-transitory computer-readable medium including one or more instructions for configuring a processor for: retrieving M compressive sense measurements that are generated using a MN compressive sensing matrix, the compressive sense measurements representing a compressed version of a single native resolution, N pixel image of a scene; determining dimensions of a desired two-dimensional, multi-resolution image to be reconstructed from the compressive sense measurements; allocating, based on the determined dimensions, a plurality of regions to the desired two-dimensional, multi-resolution image, where each of the allocated plurality of regions has a determined pixel resolution that is equal to or less than the native resolution of the single native resolution image; defining an expansion matrix for each respective allocated region, the dimensions of each expansion matrix being determined for each respective allocated region based on the allocated region's determined pixel resolution; and generating a multi-resolution reconstructed image of the scene using the compressive sense measurements, the compressive sensing matrix, and the defined expansion matrices. 15. The non-transitory computer readable medium of claim 14, further including one or more instructions for configuring the processor for allocating the plurality of regions after the compressive measurements are retrieved. 16. The non-transitory computer readable medium of claim 15, further including one or more instructions for configuring the processor for allocating at least one region of interest having a higher determined pixel resolution than other allocated regions. 17. The non-transitory computer readable medium of claim 16, further including one or more instructions for configuring the processor for reconfiguring the allocated regions of interest by changing one of the allocated regions of interest or by adding additional regions of interest. 18. The non-transitory computer readable medium of claim 16, further including one or more instructions for configuring the processor for generating at least one region of interest based on manual input. 19. The non-transitory computer readable medium of claim 16, further including one or more instructions for configuring the processor for generating at least one region of interest automatically. | This document describes systems and methods for creating a multi-resolution image from compressive measurements of a single high-resolution image. The compressive measurements are obtained using compressive sensing techniques. The desired dimensions of the multi-resolution image are determined, and different regions with varying resolutions are allocated. An expansion matrix is defined to map the resolution of each region to the original high resolution. By utilizing the compressive measurements, the compressive sensing matrix, and the expansion matrices, a multi-resolution image is constructed. It is also mentioned that it is possible to generate full resolution or other multi-resolution images from the same compressive measurements without the need for new compressive measurements. | Claim 1 describes an apparatus for processing compressive sensed images. The apparatus includes a memory for storing instructions and data, and a processor communicatively coupled to the memory. The processor is configured to retrieve compressive sense measurements that are generated using a compressive sensing matrix. These measurements represent a compressed version of a single native resolution image of a scene. The processor determines the dimensions of a desired two-dimensional, multi-resolution image to be reconstructed from the compressive sense measurements. It then allocates a plurality of regions to the desired image based on the determined dimensions, where each allocated region has a pixel resolution equal to or less than the native resolution of the single image. The processor also defines an expansion matrix for each allocated region based on its determined pixel resolution. Using the compressive sense measurements, the compressive sensing matrix, and the defined expansion matrices, the processor generates a multi-resolution reconstructed image of the scene. Claim 2 specifies that the processor allocates the plurality of regions after retrieving the compressive measurements. Claim 3 adds an additional feature where the processor allocates at least one region of interest with a higher pixel resolution than the other allocated regions. Claim 4 further specifies that the processor can reconfigure the allocated regions of interest by changing one of the regions or by adding additional regions. Claim 5 introduces the possibility of generating at least one region of interest based on manual input. Claim 6 adds the possibility of generating at least one region of interest automatically. Claim 7 presents a computer-implemented method for processing compressive sensed images. The steps mentioned in claim 1 are performed, including retrieving compressive sense measurements, determining dimensions of a desired image, allocating regions, defining expansion matrices, and generating a multi-resolution reconstructed image. Claim 8 specifies that the allocation of regions happens after retrieving the compressive measurements. Claim 9 introduces the allocation of regions of interest with a higher pixel resolution. Claim 10 specifies the reconfiguration of allocated regions of interest. Claim 11 includes generating at least one region of interest based on manual input. Claim 12 adds generating at least one region of interest automatically. Claim 13 mentions the additional step of displaying the generated multi-resolution reconstructed image on a display. Claim 14 describes a non-transitory computer-readable medium containing instructions for configuring a processor. The instructions enable the retrieval of compressive sense measurements, determination of image dimensions, allocation of regions, definition of expansion matrices, and generation of a multi-resolution reconstructed image. Claims 15-19 repeat the features mentioned in claims 2-6, respectively, in the context of the non-transitory computer-readable medium. | This document presents systems and methods for creating a multi-resolution image from compressive measurements of a high-resolution image. The process involves using compressive sensing techniques to obtain compressive measurements, determining the desired dimensions of the multi-resolution image, and allocating different regions with varying resolutions. An expansion matrix is defined to map the resolution of each region to the original high resolution. By utilizing the compressive measurements, compressive sensing matrix, and expansion matrices, a multi-resolution image is reconstructed. The invention also allows for the generation of full resolution or other multi-resolution images from the same compressive measurements without additional measurements. Additionally, the document includes multiple claims describing the apparatus, method, and medium for processing compressive sensed images, including features such as allocation of regions of interest with higher resolutions, reconfiguration of regions, and generation of regions of interest based on manual input or automatic processes.
An approach for enabling users to view an image of a location from different fields-of-view is described. A field-of-view generator causes a rendering of a user interface element representing a field-of-view. The field-of-view generator further processes one or more interactions with the user interface element to determine one or more parameters for specifying the field-of-view. The field-of-view generator further determines a portion of at least one panoramic image that is visible in the field-of-view based, at least in part, on the one or more parameters. Still further, the field-of-view generator causes a rendering of the portion of that at least one panoramic image. | What is claimed is: 1. A method comprising facilitating a processing of and/or processing (1) data and/or (2) information and/or (3) at least one signal, the (1) data and/or (2) information and/or (3) at least one signal based, at least in part, on the following: a rendering of a user interface element representing a field-of-view; at least one determination of one or more parameters of the field-of-view, based, at least in part, on one or more interactions with the user interface element; and at least one determination of whether a portion of at least one panoramic image is visible in the field-of-view based, at least in part, on the one or more parameters; and a rendering of another user interface element representing the portion of the at least one panoramic image that is visible in the field-of-view, wherein the another user interface element overlays the user interface element. 2. A method of claim 1, wherein the (1) data and/or (2) information and/or (3) at least one signal are further based, at least in part, on the following: a location associated with the field-of-view; and a rendering of the user interface element in a location-based user interface, an augmented reality user interface, or a combination thereof based, at least in part, on the location. 3. A method of claim 2, wherein the user interface element includes, at least in part, at least one representation of the field-of-view, and wherein the at least one representation includes, at least in part, a rendering of a triangle to represent a view sector of the field-of-view. 4. A method of claim 1, wherein the (1) data and/or (2) information and/or (3) at least one signal are further based, at least in part, on the following: a processing of one or more other interactions with the another user interface element to determine one or more updates to the one or more parameters; and an updating of the field-of-view, the user interface element representing the field-of-view, the another user interface element, the portion of the at least one panoramic image, or a combination thereof based, at least in part, on the one or more updates. 5. A method of claim 2, wherein the (1) data and/or (2) information and/or (3) at least one signal are further based, at least in part, on the following: an input for specifying at least one object depicted in the at least one panoramic image; and at least one determination of one or more other panoramic images that depict one or more different view angles of the at least one object. 6. A method of claim 5, wherein the (1) data and/or (2) information and/or (3) at least one signal are further based, at least in part, on the following: at least one determination of one or more vantage points associated with the at least one panoramic image, the one or more other panoramic images, or a combination thereof; and a rendering of the one or more vantage points in relation to at least one representation of the at least one object. 7. A method of claim 6, wherein the one or more vantage points is based, at least in part, on one or more respective locations, one or more respective fields-of-view, or a combination thereof associated with the one or more different view angles of the at least one object. 8. A method of claim 7, wherein the (1) data and/or (2) information and/or (3) at least one signal are further based, at least in part, on the following: at least one determination of the one or more vantage points based, at least in part, on whether the at least one object fits within the one or more respective fields-of-view. 9. A method of claim 6, wherein the (1) data and/or (2) information and/or (3) at least one signal are further based, at least in part, on the following: at least one determination of one or more obstructions to viewing the at least one object from the one or more vantage points; and at least one determination to select at least one of the one or more vantage points based, at least in part, on the one or more obstructions. 10. A method of claim 5, wherein the (1) data and/or (2) information and/or (3) at least one signal are further based, at least in part, on the following: another input for specifying a rotation of the at least one object; and a rendering of the at least one panoramic image, the one or more other panoramic images, or a combination thereof to cause, at least in part, a presentation of the rotation. 11. A method of claim 1, wherein the (1) data and/or (2) information and/or (3) at least one signal are further based, at least in part, on the following: a processing of one or more other interactions with the user interface element to determine one or more updates to the one or more parameters; and an updating of the portion of the at least one panoramic image, the another user interface element representing the portion of the at least one panoramic image, the user interface element, the field-of-view, or a combination thereof based, at least in part, on the one or more updates. 12. An apparatus comprising: at least one processor; and at least one memory including computer program code for one or more programs, the at least one memory and the computer program code configured to, with the at least one processor, cause the apparatus to perform at least the following, cause, at least in part, a rendering of a user interface element representing a field-of-view; process and/or facilitate a processing of one or more interactions with the user interface element to determine one or more parameters of the field-of-view; determine a portion of at least one panoramic image that is visible in the field-of-view based, at least in part, on the one or more parameters; and cause, at least in part, a rendering of another user interface element representing the portion of the at least one panoramic image that is visible in the field-of-view, wherein the another user interface element overlays the user interface element. 13. An apparatus of claim 12, wherein the apparatus is further caused to: determine a location associated with the field-of-view; and cause, at least in part, a rendering of the user interface element in a location-based user interface, an augmented reality user interface, or a combination thereof based, at least in part, on the location. 14. An apparatus of claim 13, wherein the user interface element includes, at least in part, at least one representation of the field-of-view, and wherein the at least one representation includes, at least in part, a rendering of a triangle to represent a view sector of the field-of-view. 15. An apparatus of claim 12, wherein the apparatus is further caused to: process and/or facilitate a processing of one or more other interactions with the another user interface element to determine one or more updates to the one or more parameters; and cause, at least in part, an updating of the field-of-view, the user interface element representing the field-of-view, the another user interface element, the portion of the at least one panoramic image, or a combination thereof based, at least in part, on the one or more updates. 16. An apparatus of claim 12, wherein the apparatus is further caused to: determine an input for specifying at least one object depicted in the at least one panoramic image; and determine one or more other panoramic images that depict one or more different view angles of the at least one object. 17. An apparatus of claim 16, wherein the apparatus is further caused to: determine one or more vantage points associated with the at least one panoramic image, the one or more other panoramic images, or a combination thereof; and cause, at least in part, a rendering of the one or more vantage points in relation to at least one representation of the at least one object. 18. An apparatus of claim 17, wherein the one or more vantage points is based, at least in part, on one or more respective locations, one or more respective fields-of-view, or a combination thereof associated with the one or more different view angles of the at least one object. 19. An apparatus of claim 18, wherein the apparatus is further caused to: determine the one or more vantage points based, at least in part, on whether the at least one object fits within the one or more respective fields-of-view. 20. An apparatus of claim 17, wherein the apparatus is further caused to: determine one or more obstructions to viewing the at least one object from the one or more vantage points; and determine to select the one or more vantage points based, at least in part, on the one or more obstructions. 21. An apparatus of claim 16, wherein the apparatus is further caused to: determine another input for specifying a rotation of the at least one object; and cause, at least in part, a rendering of the at least one panoramic image, the one or more other panoramic images, or a combination thereof to cause, at least in part, a presentation of the rotation. | The invention relates to a method and system for allowing users to view a location in different perspectives. A field-of-view generator is used to create a visual representation of a field-of-view. The generator processes user interactions with the field-of-view representation to determine parameters for specifying the field-of-view. Based on these parameters, the generator identifies a visible portion of a panoramic image that fits within the field-of-view. Finally, the generator renders the visible portion of the panoramic image to provide the user with an accurate depiction of the location. | The claimed invention is directed to a method and apparatus for processing and displaying panoramic images based on user interactions. The method includes rendering a user interface element representing a field-of-view and determining the parameters of the field-of-view based on interactions with the user interface element. The method further determines whether a portion of a panoramic image is visible in the field-of-view and renders another user interface element representing the visible portion of the panoramic image, which overlays the user interface element representing the field-of-view. The apparatus includes a processor and memory configured to perform the method steps. The processor causes the rendering of the user interface element and processes interactions to determine the parameters of the field-of-view. The processor also determines the visible portion of the panoramic image based on the parameters and causes the rendering of the other user interface element representing the visible portion. Additional aspects of the invention involve processing interactions with the user interface elements to update the parameters, processing location information to render the user interface element in a location-based or augmented reality user interface, rendering different view angles of an object depicted in the panoramic image, and rendering vantage points and obstructions associated with the different view angles. | The invention is a method and system that allows users to view a location from different perspectives using panoramic images. A field-of-view generator creates a visual representation of the field-of-view and determines the parameters based on user interactions. These parameters are then used to identify the visible portion of the panoramic image that fits within the field-of-view. The system renders this visible portion to provide an accurate depiction of the location to the user. The invention also includes additional features such as processing user interactions to update the parameters, rendering the user interface in a location-based or augmented reality interface, and rendering different view angles and obstructions associated with the panoramic image.
In accordance with an example embodiment a method, apparatus and computer program product are provided. The method comprise assigning weights to at least one first feature and at least one second feature. The at least one first feature may be associated with a first image and the at least one second feature may be associated with a second image. The weights are assigned based on a distance of the at least one first feature and the at least one second feature from a central portion of the corresponding one of the first image and the second image. The method further includes registering the first image and the second image based at least on the assigned weights to determine transforms between the first image and the second image. The first image and the second image may be based on the determined transform. | The invention claimed is: 1. A method comprising: assigning, by an image processor, weights to at least one first feature and at least one second feature, the at least one first feature being associated with a first image and the at least one second feature being associated with a second image, the weights being assigned based on a distance of the at least one first feature and the at least one second feature from a center of an overlapping portion of the first image and the second image, wherein the weights decrease exponentially from the center of the overlapping portion; registering, by the image processor, the first image and the second image based at least on the assigned weights to determine transforms between the first image and the second image, wherein features closer to the center of the overlapping portion of the first image and the second image are preferentially used for determining the transforms; and transforming, by the image processor, the first image and the second image based on the determined transform. 2. The method as claimed in claim 1, wherein registering at least the first image and the second image comprises: performing feature matching between the at least one first feature and the at least one second feature to generate a plurality of matching features; and computing a plurality of matching weights for the plurality of matching features based on the weights assigned to the at least one first feature and the at least one second feature. 3. The method as claimed in claim 2 further comprising: estimating a plurality of transforms between a set of matching features of the plurality of matching features, the set of matching features being selected from the plurality of matching features based on the plurality of matching weights; and selecting a transform of the plurality of transforms based on a total matching weight associated with the transform, the total matching weight of the transform being determined based on a plurality of inliers associated with the transform. 4. The method as claimed in claim 1, further comprising computing the at least one first feature and the at least one second feature prior to assigning weights to the at least one first feature and the at least one second feature. 5. The method as claimed in claim 1, further comprising determining a distance of the at least one first feature from a central portion of the first image, and determining a distance of the at least one second feature from a central portion of the second image, prior to assigning weights to the at least one first feature and the at least one second feature. 6. The method as claimed in claim 3, wherein the set of matching features is selected from the plurality of matching features by: sorting the plurality of matching features in an order of the matching weights associated with each of the plurality of matching features; and selecting the matching features of the plurality of matching features that have a matching weight greater than a predetermined matching weight as the set of matching features. 7. The method as claimed in claim 6, wherein estimating the plurality of transforms from the set of matching features comprises: selecting random pairwise matching features from the set of matching features; computing the total matching weight for each of the selected random pairwise matching features; and determining a transform corresponding to a maximum total matching weight from the computed total matching weight, the determined transform being utilized for panorama generation. 8. The method as claimed in claim 6, wherein the total matching weight is determined by: computing a probable transform for each of the random pairwise matching features; determining an inlier corresponding to each of the probable transform; and computing the total matching weight associated with each of the probable transforms for the determined inlier. 9. An apparatus comprising: at least one processor; and at least one memory comprising computer program code, the at least one memory and the computer program code configured to, with the at least one processor, cause the apparatus to at least perform: assign weights to at least one first feature and at least one second feature, the at least one first feature being associated with a first image and the at least one second feature being associated with a second image, the weights being assigned based on a distance of the at least one first feature and the at least one second feature from a center of an overlapping portion of the first image and the second image, wherein the weights decrease exponentially from the center of the overlapping portion; register the first image and the second image based at least on the assigned weights to determine transforms between the first image and the second image, wherein features closer to the center of the overlapping portion of the first image and the second image are preferentially used for determining the transforms; and transform the first image and the second image based on the determined transform. 10. The apparatus as claimed in claim 9, wherein, to register at least the first image and the second image, the apparatus is further caused, at least in part to: perform feature matching between the at least one first feature and the at least one second feature to generate a plurality of matching features; and compute a plurality of matching weights for the plurality of matching features based on the weights assigned to the at least one first feature and the at least one second feature. 11. The apparatus as claimed in claim 10, wherein the apparatus is further caused, at least in part to perform: estimate a plurality of transforms between a set of matching features of the plurality of matching features, the set of matching features being selected from the plurality of matching features based on the plurality of matching weights; and select a transform of the plurality of transforms based on a total matching weight associated with the transform, the total matching weight of the transform being determined based on a plurality of inliers associated with the transform. 12. The apparatus as claimed in claim 9, wherein the apparatus is further caused, at least in part to compute the at least one first feature and the at least one second feature prior to assigning weights to the at least one first feature and the at least one second feature. 13. The apparatus as claimed in claim 9, wherein the apparatus is further caused, at least in part to determine a distance of the at least one first feature from a central portion of the first image, and determine a distance of the at least one second feature from a central portion of the second image, prior to assigning weights to the at least one first feature and the at least one second feature. 14. The apparatus as claimed in claim 11, wherein, to select the set of matching features from the plurality of matching features, the apparatus is further caused, at least in part to: sort the plurality of matching features in an order of the matching weights associated with each of the plurality of matching features; and select the matching features of the plurality of matching features that have a matching weight greater than a predetermined matching weight as the set of matching features. 15. The apparatus as claimed in claim 14, wherein, to estimate the plurality of transforms from the set of matching features, the apparatus is further caused, at least in part to: select random pairwise matching features from the set of matching features; compute the total matching weight for each of the selected random pairwise matching features; and determine a transform corresponding to a maximum total matching weight from the computed total matching weight, the determined transform being utilized for panorama generation. 16. The apparatus as claimed in claim 13, wherein, to determine the total matching weight, the apparatus is further caused, at least in part to: compute a probable transform for each of the random pairwise matching features; determine an inlier corresponding to each of the probable transform; and compute the total matching weight associated with each of the probable transforms for the determined inlier. 17. A computer program product comprising at least one non-transitory computer-readable storage medium, the computer-readable storage medium comprising a set of instructions, which, when executed by one or more processors, cause an apparatus at least to perform: assign weights to at least one first feature and at least one second feature, the at least one first feature being associated with a first image and the at least one second feature being associated with a second image, the weights being assigned based on a distance of the at least one first feature and the at least one second feature from a center of an overlapping portion of the first image and the second image, wherein the weight sdecrease exponentially from the center of the overlapping portion; register the first image and the second image based at least on the assigned weights to determine transforms between the first image and the second image, wherein features closer to the center of the overlapping portion of the first image and the second image are preferentially used for determining the transforms; and transform the first image and the second image based on the determined transform. 18. The computer program product as claimed in claim 17, wherein, to register at least the first image and the second image, the apparatus is further caused, at least in part to: perform feature matching between the at least one first feature and the at least one second feature to generate a plurality of matching features; and compute a plurality of matching weights for the plurality of matching features based on the weights assigned to the at least one first feature and the at least one second feature. 19. The computer program product as claimed in claim 18, wherein the apparatus is further caused, at least in part to perform: estimate a plurality of transforms between a set of matching features of the plurality of matching features, the set of matching features being selected from the plurality of matching features based on the plurality of matching weights; and select a transform of the plurality of transforms based on a total matching weight associated with the transform, the total matching weight of the transform being determined based on a plurality of inliers associated with the transform. 20. The computer program product as claimed in claim 17, wherein the apparatus is further caused, at least in part to compute the at least one first feature and the at least one second feature prior to assigning weights to the at least one first feature and the at least one second feature. 21. The computer program product as claimed in claim 17, wherein the apparatus is further caused, at least in part to determine a distance of the at least one first feature from a central portion of the first image, and determine a distance of the at least one second feature from a central portion of the second image, prior to assigning weights to the at least one first feature and the at least one second feature. | This example embodiment provides a method, apparatus, and computer program product for registering images based on assigned weights to features. The method involves assigning weights to features associated with two images, based on their distance from a central portion of each image. The first image and second image are then registered by determining transforms between them using the assigned weights. The registered images are based on the determined transforms. | The invention claims a method and apparatus for registering and transforming images based on assigned weights to features. The method includes assigning weights to first and second features based on their distance from a center of the overlapping portion of the images. The weights decrease exponentially from the center. The first and second images are registered by determining transforms between them based on the assigned weights, with features closer to the center preferentially used for determining the transforms. The method further includes transforming the images based on the determined transform. Feature matching and computing matching weights are performed to register the images, and a set of matching features is selected based on the matching weights. The method also involves estimating transforms between the selected matching features and selecting a transform based on a total matching weight determined from inliers. The apparatus includes a processor and memory with computer program code to perform the method. The computer program product includes instructions to perform the method when executed by a processor. | This example embodiment describes a method, apparatus, and computer program for registering images based on assigned weights to features. The method involves assigning weights to features in two images based on their distance from a central portion of the image. The images are then registered by determining transforms between them using the assigned weights. The registered images are based on the determined transforms. The invention claims a method and apparatus for registering and transforming images based on assigned weights to features. The method includes assigning weights to features based on their distance from the center of the overlapping portion of the images. The weights decrease exponentially from the center. The images are registered by determining transforms between them based on the assigned weights, with features closer to the center given more preference for determining the transforms. The method also involves transforming the images based on the determined transforms. Feature matching and computing matching weights are performed to register the images, and a set of matching features is selected based on the matching weights. The method further includes estimating transforms between the selected matching features and selecting a transform based on a total matching weight determined from inliers. The apparatus consists of a processor and memory with computer program code to perform the method. The computer program product includes instructions to perform the method when executed by a processor.
It is inter alia disclosed to provide first identity data stored in an apparatus, the first identity data comprising an identifier and a first certificate, and to provide second identity data stored in the apparatus, the second identity data comprising an identifier and a second certificate, wherein the identifier of the first identity data is the same as the identifier of the second identity data. | The invention claimed is: 1. An apparatus, comprising: at least one processor; at least one memory including computer program code for one or more programs, the at least one memory including first identity data including a first identifier and a first certificate, wherein the first identity data comprises a public key, second identity data including a second identifier and a second certificate, wherein the second identity data is associated with an external source associated with utilizing the apparatus to verify a battery pack; and a communication interface configured to: facilitate verifying the first identifier is associated with the second identifier, wherein the first identifier is equivalent to the second identifier, receive an authentication challenge and to provide an authentication response with respect to the authentication challenge based on a private key associated with the public key, and provide a signature of the authentication challenge obtained by signing the authentication challenge by using the private key associated with the public key, wherein the authentication response comprises the signature. 2. An apparatus according to claim 1, wherein the first identifier is a unique identifier associated with the battery pack, wherein the communication interface is further configured to utilize a battery interface standard to facilitate verifying the first identifier and the second identifier are equivalent, wherein the first identifier is locked with the apparatus, wherein the apparatus is incorporated into the battery pack. 3. The apparatus according to claim 1, wherein the first identifier is part of the first certificate and wherein the second identifier is part of the second certificate. 4. The apparatus according to claim 1, wherein the first certificate comprises a first signature. 5. The apparatus according to claim 4, wherein the first signature is signed with a private key, and wherein the second identity data comprises a public key associated with this private key. 6. The apparatus according to claim 1, wherein the second certificate comprises a second signature. 7. The apparatus according to claim 1, configured to provide at least one of: a signature of the first certificate obtained by signing the first certificate by using the private key associated with the public key, and a signature of the second certificate obtained by signing the second certificate by using the private key associated with the public key. 8. A method performed by an apparatus, including a processor, comprising: providing first identity data stored in the apparatus, the first identity data including a first identifier and a first certificate, wherein the first identity data comprises a public key; providing second identity data stored in the apparatus, the second identity data including a second identifier and a second certificate, wherein the second identity data is associated with an external source associated with utilizing the apparatus to verify a battery pack; verifying, utilizing the processor, the first identifier is equivalent to the second identifier via a communication interface configured to verify the first identifier is associated with the second identifier, wherein the first identifier is equivalent to the second identifier; receiving an authentication challenge including challenge data and providing an authentication response to the authentication challenge based on the verification; receive an authentication challenge and to provide an authentication response with respect to the authentication challenge based on a private key associated with the public key, and provide a signature of the authentication challenge obtained by signing the authentication challenge by using the private key associated with the public key, wherein the authentication response comprises the signature. 9. The method according to claim 8, wherein the first identifier is a unique identifier associated with the battery pack, wherein the communication interface is further configured to utilize a battery interface standard to facilitate verifying the first identifier and the second identifier are equivalent, wherein the first identifier is locked in the apparatus, wherein the apparatus is incorporated into the battery pack. 10. The method according to claim 8, wherein said providing the first identity data comprises transmitting the first identity data to a further apparatus and wherein said providing the second identity data comprises transmitting the second identity data to the second apparatus. 11. The method according to claim 8, wherein the first identifier is part of the first certificate and wherein the second identifier is part of the second certificate. 12. The method according to claim 8, wherein the first certificate comprises a first signature. 13. The method according to claim 8, wherein the first signature is signed with a private key, and wherein the second identity data comprises a public key associated with this private key. 14. The method according to claim 8, wherein the second certificate comprises a second signature. 15. The method according to claim 8, wherein the first identity data comprises a public key. 16. A computer program product comprising a least one computer readable non-transitory memory medium having program code stored thereon, the program code which when executed by an apparatus, including a processor, cause the apparatus at least to: process first identity data stored in the apparatus, the first identity data including a first identifier and a first certificate, wherein the first identity data comprises a public key; process second identity data stored in the apparatus, the second identity data including a second identifier and a second certificate, wherein the second identity data is associated with an external source associated with utilizing the apparatus; verify, utilizing the processor, the first identifier is associated with the second identifier via a communication interface configured to facilitate verifying the first identifier is associated with the second identifier, wherein the first identifier is equivalent to the second identifier; receive an authentication challenge including challenge data and provide an authentication response to the authentication challenge based on the verification; receive an authentication challenge and to provide an authentication response with respect to the authentication challenge based on a private key associated with the public key, and provide a signature of the authentication challenge obtained by signing the authentication challenge by using the private key associated with the public key, wherein the authentication response comprises the signature. 17. A computer program product according to claim 16, wherein the first identifier is a unique identifier associated with the battery pack, wherein the communication interface is further configured to utilize a battery interface standard to facilitate verifying the first identifier and the second identifier are equivalent, wherein the first identifier is locked with the apparatus, wherein the apparatus is incorporated into the battery pack. | This disclosure pertains to the storage of two sets of identity data, each containing an identifier and a certificate. Specifically, the first set of data and the second set of data share the same identifier. | The invention claimed is an apparatus and method for verifying a battery pack. The apparatus includes at least one processor and at least one memory with computer program code. The memory contains first identity data and second identity data. The first identity data includes a first identifier, a first certificate, and a public key. The second identity data includes a second identifier and a second certificate associated with an external source. The apparatus also includes a communication interface. The communication interface is configured to verify that the first identifier is equivalent to the second identifier, receive an authentication challenge, and provide an authentication response based on a private key associated with the public key. The authentication response includes a signature of the authentication challenge. The apparatus may be incorporated into the battery pack and utilize a battery interface standard to verify the first and second identifiers. The method performed by the apparatus includes providing and verifying the first and second identity data, receiving an authentication challenge, and providing an authentication response. The computer program product includes program code that when executed by the apparatus performs the method. | The disclosed invention relates to an apparatus and method for verifying a battery pack using identity data and certificates. The apparatus includes a processor, memory with computer program code, and a communication interface. The memory stores first identity data with a first identifier, certificate, and public key, and second identity data with a second identifier and certificate from an external source. The apparatus verifies that the first and second identifiers match, receives an authentication challenge, and provides an authentication response using a private key associated with the public key. The method involves providing and verifying the identity data, receiving and responding to the authentication challenge. The invention can be incorporated into the battery pack, utilizing a battery interface standard.
The Figures illustrate an apparatus, method, computer program and apparatus wherein the method includes detecting an input; and in response to detecting the input, causing an image capturing apparatus to capture a plurality of images; wherein the image capturing apparatus is configured to have a first set of parameters to capture a first subset of the plurality of images such that the first subset of the plurality of images are configured for use with a first image processing algorithm and the image capturing apparatus is configured to have a second set of parameters to capture a second subset of the plurality of images such that the second subset of the plurality of images are configured for use with a second image processing algorithm. | The invention claimed is: 1. A method comprising; detecting an input; and in response to detecting the input, causing an image capturing apparatus to capture a plurality of images; wherein the image capturing apparatus is configured to have a first set of parameters to capture a first subset of the plurality of images such that the first subset of the plurality of images are configured for use with a first image processing algorithm and the first image processing algorithm is used to modify images comprised in the first subset of the plurality of images, and the image capturing apparatus is configured to have a second set of parameters to capture a second subset of the plurality of images such that the second subset of the plurality of images are configured for use with a second image processing algorithm and the second image processing algorithm is used to modify images comprised in the second subset of the plurality of images: and wherein the subsets of images are captured in a sequence where the order of the sequence is determined by the image processing algorithms associated with each subset of images. 2. A method as claimed in claim 1 wherein the image capturing apparatus is configured to capture more than two subsets of images where for each of the subsets of images the image capturing apparatus is configured to have a different set of parameters to enable each of the subsets of images to be used with a different image processing algorithm. 3. A method as claimed in claim 1 wherein the sequence in which the images are captured is determined by a user input. 4. A method as claimed in claim 1 wherein the sequence in which the images are captured is determined by a detected physical condition. 5. A method as claimed in claim 4 wherein the detected physical condition comprises a physical condition of the image capturing apparatus. 6. A method as claimed in claim 5 wherein the detected physical condition comprises at least one of a distance to an object to be imaged, motion of the image capturing apparatus. 7. A method as claimed in claim 4 wherein the detected physical condition comprises a physical condition of an object to be imaged. 8. A method as claimed in claim 7 wherein the detected physical condition comprises at least one of lux level, contrast of a scene to be imaged, dimensions of object, type of object, motion of the object. 9. A method as claimed in claim 1 wherein the detected input comprises a user input. 10. A method as claimed in claim 9 wherein the detected input comprises a user selecting at least one image processing algorithm. 11. A method as claimed in claim 1 wherein the method further comprises storing the plurality of images such that the image processing algorithms may be performed on the stored images. 12. A method as claimed in claim 1 wherein the image processing algorithms are performed in response to a user input. 13. A method as claimed in claim 1 wherein the image processing algorithms are performed automatically. 14. An apparatus comprising: at least one processor; and at least one memory including computer program code; wherein the at least one memory and the computer program code are configured to, with the at least one processor, enable the apparatus to: detect an input; and in response to detecting the input, cause an image capturing apparatus to capture a plurality of images; wherein the image capturing apparatus is configured to have a first set of parameters to capture a first subset of the plurality of images such that the first subset of the plurality of images are configured for use with a first image processing algorithm and the first image processing algorithm is used to modify images comprised in the first subset of the plurality of images, and the image capturing apparatus is configured to have a second set of parameters to capture a second subset of the plurality of images such that the second subset of the plurality of images are configured for use with a second image processing algorithm and the second image processing algorithm is used to modify images comprised in the second subset of the plurality of images; and wherein the image capturing apparatus is configured to capture the subsets of images in a sequence where the order of the sequence is determined by the image processing algorithms associated with each subset of images. 15. An apparatus as claimed in claim 14 wherein the image capturing apparatus is configured to capture more than two subsets of images where for each of the subsets of images the image capturing apparatus is configured to have a different set of parameters to enable each of the subsets of images to be used with a different image processing algorithm. 16. An apparatus as claimed in claim 14 wherein the sequence in which the images are captured is determined by a user input. 17. An apparatus as claimed in claim 14 wherein the sequence in which the images are captured is determined by a detected physical condition. 18. A non-transitory physical entity embodying computer program comprising computer program instructions that, when executed by at least one processor, enable an apparatus at least to perform: detecting an input; and in response to detecting the input, causing an image capturing apparatus to capture a plurality of images; wherein the image capturing apparatus is configured to have a first set of parameters to capture a first subset of the plurality of images such that the first subset of the plurality of images are configured for use with a first image processing algorithm and the first image processing algorithm is used to modify images comprised in the first subset of the plurality of images, and the image capturing apparatus is configured to have a second set of parameters to capture a second subset of the plurality of images such that the second subset of the plurality of images are configured for use with a second image processing algorithm and the second image processing algorithm is used to modify images comprised in the second subset of the plurality of images; and wherein the image capturing apparatus is configured to capture the subsets of images in a sequence where the order of the sequence is determined by the image processing algorithms associated with each subset of images. | The description outlines an apparatus, method, computer program, and apparatus that involve detecting an input and subsequently instructing an image capturing apparatus to capture multiple images. The image capturing apparatus is designed with two distinct sets of parameters to capture two subsets of images. The first subset is optimized for use with a specific image processing algorithm, while the second subset is tailored for use with another image processing algorithm. | The invention is a method and apparatus for capturing and processing images. The method includes detecting an input and, in response to the input, causing an image capturing apparatus to capture a series of images. The image capturing apparatus is configured to have different sets of parameters for capturing different subsets of the images, which are then processed using different image processing algorithms. The order in which the subsets of images are captured is determined by the image processing algorithms associated with each subset. The apparatus includes at least one processor and memory with computer program code to enable the implementation of the method. The apparatus can capture multiple subsets of images with different sets of parameters and determine the capture sequence based on user input or detected physical conditions. Additionally, a non-transitory computer program embodied in a physical entity is described, which can be executed by a processor to perform the method. | The invention is a method and apparatus for capturing and processing images. It involves detecting an input and instructing an image capturing apparatus to capture multiple images. The image capturing apparatus has two sets of parameters optimized for different image processing algorithms. The method includes capturing a series of images and processing them using the corresponding image processing algorithm. The order in which the subsets of images are captured is determined by the associated image processing algorithms. The apparatus includes a processor and memory with computer program code to enable the implementation of the method. A non-transitory computer program is also provided to perform the method when executed by a processor.
A method of facilitating multimedia broadcast multicast services (MBMS) in a communications network including one or more first evolved node Bs (eNBs) having backhaul interfaces for a first internet protocol (IP) version and one or more second eNBs having backhaul interfaces for a second IP version includes receiving, at a first network element, an initial MBMS content stream; generating, at the first network element, based on the initial MBMS content stream, a first MBMS content stream and a second MBMS content stream; transmitting the first MBMS content stream from the first network element to the one or more first eNBs using a first IP multicast address of the first IP version; and transmitting the second MBMS content stream from the first network element to the one or more second eNBs using a second IP multicast address of the second IP version. | What is claimed: 1. A method of facilitating multimedia broadcast multicast services (MBMS) in a communications network including one or more first evolved node Bs (eNBs) and one or more second eNBs, the one or more first eNBs each having backhaul interfaces for a first internet protocol (IP) version, the one or more second eNBs each having backhaul interfaces for a second IP version, the method comprising: receiving, at the first network element, a first temporary mobile group identity (TMGI) and a first flow ID; selecting, at the first network element, a second flow ID different from the first flow ID; receiving, at a first network element, an initial MBMS content stream; generating, at the first network element, based on the initial MBMS content stream, a first MBMS content stream and a second MBMS content stream; transmitting the first MBMS content stream from the first network element to the one or more first eNBs using a first IP multicast address of the first IP version, the first TMGI, and the first flow ID; and transmitting the second MBMS content stream from the first network element to the one or more second eNBs using a second IP multicast address of the second IP version, the first TMGI, and the second flow ID. 2. The method of claim 1, wherein the one or more first eNBs and the one or more second eNBs are included in a same multicast-broadcast single-frequency network (MBSFN), wherein the generating a first MBMS content stream and a second MBMS content stream includes, generating a synchronization protocol (SYNC) layer of a protocol stack of the first MBMS content stream based on a SYNC layer of a protocol stack of the initial MBMS content stream, and generating a SYNC layer of a protocol stack of the second MBMS content stream based on the SYNC layer of the protocol stack of the initial MBMS content stream, wherein the transmitting the first MBMS content stream includes transmitting the first MBMS content stream from the network element to the one or more first eNBs via a first GTP tunnel using the first IP multicast address, and wherein the transmitting the second MBMS content stream includes transmitting the second MBMS content stream from the network element to the one or more second eNBs via a second GTP tunnel using the second IP multicast address, the first and second MBMS content streams being transmitted from the first network element simultaneously. 3. The method of claim 1, further comprising: sending a first MBMS session start message, the first MBMS session start message including, the first IP multicast address, and a first service area identifier identifying a first service area that has been assigned to only the one or more first eNBs; and sending a second MBMS session start message, the second MBMS session start message including, the second IP multicast address, and a second service area identifier identifying a second service area that has been assigned to only the one or more second eNBs, the one or more first eNBs each having M1 backhaul interfaces for the first internet protocol (IP) version, the one or more second eNBs each having M1 backhaul interfaces for the second IP version. 4. The method of claim 3, wherein the first network element is an MBMS gateway (MBMS-GW), and the method further comprises: receiving, at the MBMS-GW, a first session start message, the first session start message identifying both the first service area and the second service area, the first session start message being received from a broadband/multicast-service center (BM-SC). 5. The method of claim 4, wherein, the sending a first MBMS session start message includes sending the first MBMS session start message from the MBMS-GW to one or more mobility management entities (MMEs) associated with the one or more first eNBs upon receiving the first session start message from the BM-SC, and the sending a second MBMS session start message includes sending the second MBMS session start message from the MBMS-GW to one or more MMEs associated with the one or more second eNBs upon receiving the first session start message from the BM-SC. 6. The method of claim 5, further comprising: receiving or being configured with, at the MBMS-GW, IP version correspondence information indicating that the first service area corresponds to eNBs having M1 backhaul interfaces of the first IP version and the second service area corresponds to eNBs having M1 backhaul interfaces of the second IP version; generating, at the MBMS-GW, the first MBMS session start message and the second MBMS session start message by, inserting the first service area identifier, the first IP multicast address, the first flow ID and a first common tunnel endpoint ID identifying a first general packet radio service (GPRS) tunneling protocol (GTP) tunnel into the first MBMS session start message, based on the IP version correspondence information, and inserting the second service area identifier, the second multicast IP address, the second flow ID and a second common tunnel endpoint ID identifying a second GTP tunnel in the second MBMS session start message, based on the IP version correspondence information. 7. The method of claim 6, wherein, the receiving a first session start message includes receiving, at the MBMS-GW, the first flow ID in the first session start message, the first flow ID being one of a plurality of flow IDs included in a first pool of flow IDs assigned to the BM-SC, the second flow ID being one of a plurality of flow IDs included in a second pool of flow IDs assigned to the MBMS-GW, no flow IDs included in the first pool being included in the second pool, and no flow IDs included in the second pool being included in the first pool. 8. The method of claim 7, further comprising: upon receiving a first session update or stop request from the BM-SC at the MBMS-GW, sending a first MBMS session update or stop request to the one or more MMEs associated with the one or more first eNBs, the first MBMS session update including the first flow ID; and sending a second MBMS session update or stop request to the one or more MMEs associated with the one or more second eNBs, the second MBMS session update including the second flow ID. 9. The method of claim 1, further comprising: sending a MBMS session start message, the MBMS session start message including the first IP multicast address, the second IP multicast address, a first common tunnel endpoint ID identifying a first general packet radio service (GPRS) tunneling protocol (GTP) tunnel, and the second common tunnel endpoint ID identifying a second GTP tunnel. 10. The method of claim 9, wherein the first network element is an MBMS gate way (MBMS-GW), and the method further comprises: receiving, at the MBMS-GW, a first session start message, the first session start message being received from a broadband/multicast-service center (BM-SC), the first session start message identifying at least one of, a first service area to which at least one of the one or more first eNBs and at least one of the one or more second eNBs are assigned, and a plurality of service areas including a service area to which at least one of the one or more first eNBs have been assigned and a service area to which at least one of the one or more second eNBs have been assigned, the one or more first eNBs each having M1 backhaul interfaces for the first internet protocol (IP) version, the one or more second eNBs each having M1 backhaul interfaces for the second IP version. 11. The method of claim 10, wherein, the sending a MBMS session start message includes sending the MBMS session start message from the MBMS-GW to one or more mobility management entities (MMEs) upon receiving the first session start message from the BM-SC, each of the one or more MMEs being associated with at least one eNB from among the one or more first eNBs or at least one eNB from among the one or more second eNBs. 12. The method of claim 10 further comprising: receiving or being configured with, at the MBMS-GW, IP version correspondence information indicating which service areas correspond to which M1 backhaul interface IP versions. 13. A method of facilitating multimedia broadcast multicast services (MBMS) in a communications network including one or more first evolved node Bs (eNBs) and one or more second eNBs, the one or more first eNBs each having backhaul interfaces for a first internet protocol (IP) version, the one or more second eNBs each having backhaul interfaces for a second IP version, the method comprising: receiving, at a mobility management entity (MME), a first MBMS session start message, the MBMS session start message including a first IP multicast address of the first IP version, a second IP multicast address of the second IP version, a first common tunnel endpoint ID identifying a first general packet radio service (GPRS) tunneling protocol (GTP) tunnel, and a second common tunnel endpoint ID identifying a second GTP tunnel, the first MBMS session start message being received from an MBMS gateway (MBMS-GW), the first and second IP versions being different from each other, the first and second common tunnel endpoint IDs being different from each other; and sending, from the MME to one or more multi-cell/multicast coordination entities (MCEs), a second MBMS session start message, the second MBMS session start message including the first IP multicast address, the second IP multicast address, the first common tunnel endpoint ID, and the second common tunnel endpoint ID, each of the one or more MCEs corresponding to one or both of the one or more first eNBs and the one or more second eNBs. 14. A method of facilitating multimedia broadcast multicast services (MBMS) in a communications network the method comprising: receiving, at a first evolved node B (eNB), a first MBMS session start message, the MBMS session start message including a first IP multicast address of a first IP version, a second IP multicast address of a second IP version, a first common tunnel endpoint ID identifying a first general packet radio service (GPRS) tunneling protocol (GTP) tunnel, and a second common tunnel endpoint ID identifying a second GTP tunnel, the first MBMS session start message being received from a mobility management entity (MME), the first and second IP versions being different from each other, the first and second common tunnel endpoint IDs being different from each other; if the first eNB has a backhaul interface of the first IP version type, selecting, at the first eNB, the first IP multicast address; and receiving, at the first eNBs, a first MBMS content stream from an MBMS gateway (MBMS-GW) via the first GTP tunnel using the first IP multicast address; and if the first eNB has a backhaul interface of the second IP version type, selecting, at the first eNB, the second IP multicast address; and receiving, at the first eNBs, a second MBMS content stream from the MBMS gateway (MBMS-GW) via the second GTP tunnel using the second IP multicast address. 15. A network element comprising: a processor, the network element being programmed to execute operations for facilitating multimedia broadcast multicast services (MBMS) in a communications network including one or more first evolved node Bs (eNBs) and one or more second eNBs, the one or more first eNBs each having backhaul interfaces for a first Internet protocol (IP) version, the one or more second eNBs each having backhaul interfaces for a second IP version, the operations including, receiving, at the network element, a first temporary mobile group identity (TMGI) and a first flow ID; selecting, at the network element, a second flow ID different from the first flow ID; receiving, at a the network element, an initial MBMS content stream; generating, at the network element, based on the initial MBMS content stream, a first MBMS content stream and a second MBMS content stream; transmitting the first MBMS content stream from the network element to the one or more first eNBs using a first multicast IP address of the first IP version, the first TMGI, and the first flow ID; and transmitting the second MBMS content stream from the network element to the one or more second eNBs using a second IP multicast address of the second IP version, the first TMGI, and the second flow ID. 16. The network element of claim 15, wherein the network element is programmed such that, transmitting the first MBMS content stream includes transmitting the first MBMS content stream from the network element to the one or more first eNBs via a first GTP tunnel using the first IP multicast address, transmitting the second MBMS content stream includes transmitting, simultaneously with the first MBMS content stream, the second MBMS content stream from the network element to the one or more second eNBs via a second GTP tunnel using the second IP multicast address, and when the one or more first eNBs and the one or more second eNBs are included in a same multicast-broadcast single-frequency network (MBSFN), the operation of generating a first MBMS content stream and a second MBMS content stream includes, generating a synchronization protocol (SYNC) layer of a protocol stack of the first MBMS content stream based on a SYNC layer of a protocol stack of the initial MBMS content stream, and generating a SYNC layer of a protocol stack of the second MBMS content stream based on the SYNC layer of the protocol stack of the initial MBMS content stream. 17. The network element of claim 15, wherein the operations further include, sending a first MBMS session start message, the first MBMS session start message including, the first IP multicast address, and a first service area identifier identifying a first service area that has been assigned to only the one or more first eNBs; and sending a second MBMS session start message, the second MBMS session start message including, the second IP multicast address, and a second service area identifier identifying a second service area that has been assigned to only the one or more second eNBs, the one or more first eNBs each having M1 backhaul interfaces for the first internet protocol (IP) version, the one or more second eNBs each having M1 backhaul interfaces for the second IP version. 18. The network element of claim 17, wherein the first network element is an MBMS gateway (MBMS-GW), and the operations further include, receiving, at the MBMS-GW, a first session start message, the first session start message being received from a broadband/multicast-service center (BM-SC), and identifying, in the first session start message, both the first service area and the second service area. 19. The MBMS-GW of claim 18, wherein the MBMS-GW is programmed such that, the operation of sending a first MBMS session start message includes sending the first MBMS session start message from the MBMS-GW to one or more mobility management entities (MMEs) associated with the one or more first eNBs upon receiving to the first session start message from the BM-SC, and the operation of sending a second MBMS session start message includes sending the second MBMS session start message from the MBMS-GW to one or more MMEs associated with the one or more second eNBs upon receiving the first session start message from the BM-SC. 20. The MBMS-GW of claim 19, wherein the operations further include, receiving or being configured with, at the MBMS-GW, IP version correspondence information indicating that the first service area corresponds to eNBs having M1 backhaul interfaces of the first IP version and the second service area corresponds to eNBs having M1 backhaul interfaces of the second IP version; and generating, at the MBMS-GW, the first MBMS session start message and the second MBMS session start message by, inserting the first service area identifier, the first IP multicast address, and the first flow ID and a first common tunnel endpoint ID identifying a first general packet radio service (GPRS) tunneling protocol (GTP) tunnel into the first MBMS session start message, based on the IP version correspondence information, and inserting the second service area identifier, the second IP multicast address, and the second flow ID and a second common tunnel endpoint ID identifying a second GTP tunnel in the second MBMS session start message, based on the IP version correspondence information. 21. The MBMS-GW of claim 20, wherein the MBMS-GW is programmed such that, the operation of receiving a first session start message includes identifying, at the MBMS-GW, the first flow ID included in the first session start message, the first flow ID being one of a plurality of flow IDs included in a first pool of flow IDs assigned to the BM-SC, the second flow ID being one of a plurality of flow IDs included in a second pool of flow IDs assigned to the MBMS-GW, no flow IDs included in the first pool being included in the second pool, and no flow IDs included in the second pool being included in the first pool. 22. The MBMS-GW of claim 21, wherein the operations further include, upon receiving a first session update or stop request from the BM-SC at the MBMS-GW, sending a first MBMS session update or stop request to the one or more MMEs associated with the one or more first eNBs, the second MBMS session update including the first flow ID; and sending a second MBMS session update or stop request to the one or more MMEs associated with the one or more second eNBs, the third MBMS session update including the second flow ID. 23. The network element of claim 15, wherein the operations further include sending a MBMS session start message, the MBMS session start message including the first IP multicast address, the second IP multicast address, a first common tunnel endpoint ID identifying a first general packet radio service (GPRS) tunneling protocol (GTP) tunnel, and a second common tunnel endpoint ID identifying a second GTP tunnel. 24. The network element of claim 23, wherein the network element is an MBMS gateway (MBMS-GW), and the operations further include, receiving, at the MBMS-GW, a first session start message, the first session start message being received from a broadband/multicast-service center (BM-SC); and identifying, in the first session start message, at least one of, a first service area to which at least one of the one or more first eNBs and at least one of the one or more second eNBs are assigned, and a plurality of service areas including a service area to which at least one of the one or more first eNBs have been assigned and a service area to which at least one of the one or more second eNBs have been assigned, the one or more first eNBs each having M1 backhaul interfaces for the first internet protocol (IP) version, the one or more second eNBs each having M1 backhaul interfaces for the second IP version. 25. The MBMS-GW of claim 24, wherein, the operation of sending a MBMS session start message includes sending the MBMS session start message from the MBMS-GW to one or more mobility management entities (MMEs) upon receiving the first session start message from the BM-SC, each of the one or more MMEs being associated with at least one eNB from among the one or more first eNBs or at least one eNB from among the one or more second eNBs. 26. The MBMS-GW of claim 24 wherein the operations further include, receiving or being configured with, at the MBMS-GW, IP version correspondence information indicating which service areas correspond to which M1 backhaul interface IP versions. | This disclosure describes a method for supporting the transmission of multimedia content in a communication network using different versions of Internet Protocol (IP). The method involves receiving an initial content stream, and then generating two separate content streams based on the initial one. These two content streams are then transmitted to different groups of evolved node Bs (eNBs) using different IP multicast addresses corresponding to the respective IP versions supported by the eNBs. This enables the efficient delivery of multimedia broadcast multicast services (MBMS) across the communication network. | Claim 1: A method of facilitating multimedia broadcast multicast services in a communications network including first and second evolved node Bs (eNBs) with different IP versions. The method involves receiving a temporary mobile group identity (TMGI) and a flow ID at the first network element, selecting a second flow ID different from the first, receiving an initial MBMS content stream, generating a first and second MBMS content stream based on the initial stream, transmitting the first MBMS content stream to the first eNBs using a first IP multicast address, TMGI, and first flow ID, and transmitting the second MBMS content stream to the second eNBs using a second IP multicast address, TMGI, and second flow ID. Claim 2: An extension of claim 1 where the first and second eNBs are part of the same multicast-broadcast single-frequency network (MBSFN). The operation of generating the first and second MBMS content streams includes generating a SYNC layer based on the initial MBMS content stream. The first MBMS content stream is transmitted to the first eNBs using a first GTP tunnel and the first IP multicast address, while the second MBMS content stream is transmitted to the second eNBs using a second GTP tunnel and the second IP multicast address. Claim 3: An extension of claim 1 where a first MBMS session start message is sent including the first IP multicast address and a first service area identifier for the first eNBs, and a second MBMS session start message is sent including the second IP multicast address and a second service area identifier for the second eNBs. Claim 4: An extension of claim 3 where the first network element is an MBMS gateway (MBMS-GW), and the MBMS-GW receives a first session start message from a broadband/multicast-service center (BM-SC) identifying both the first and second service areas. The first MBMS session start message is then sent from the MBMS-GW to the first eNBs' mobility management entities (MMEs), and the second MBMS session start message is sent from the MBMS-GW to the second eNBs' MMEs. Claim 5: An extension of claim 4 where the MBMS-GW receives IP version correspondence information indicating which service areas correspond to which IP versions. The MBMS-GW generates the first and second MBMS session start messages based on this information, inserting the appropriate IP multicast addresses, flow IDs, and GTP tunnel endpoints. Claim 6: An extension of claim 5 where the MBMS-GW receives a flow ID in the session start message from the BM-SC, and the flow IDs assigned to the BM-SC and MBMS-GW do not overlap. Claim 7: An extension of claim 6 where the MBMS-GW sends a session update or stop request to the MMEs based on a session update or stop request received from the BM-SC, including the appropriate flow ID for each request. Claim 8: An extension of claim 1 where a MBMS session start message is sent including the first and second IP multicast addresses, and the first and second GTP tunnel endpoints. Claim 9: An extension of claim 8 where the MBMS-GW receives a session start message from the BM-SC identifying one or more service areas assigned to the first and second eNBs, and a MBMS session start message is sent from the MBMS-GW to the MMEs associated with the eNBs. Claim 10: An extension of claim 9 where the MBMS-GW receives IP version correspondence information indicating which service areas correspond to which IP versions. Claim 11: A method of facilitating multimedia broadcast multicast services in a communications network including first and second eNBs with different IP versions. The method involves receiving a MBMS session start message at a MME, the message including IP multicast addresses, common tunnel endpoint IDs, and being received from an MBMS-GW. The MME then sends a second MBMS session start message to one or more multi-cell/multicast coordination entities (MCEs) including the same IP multicast addresses and tunnel endpoint IDs. Claim 12: A method of facilitating multimedia broadcast multicast services in a communications network where a first eNB receives a MBMS session start message from a MME including IP multicast addresses, common tunnel endpoint IDs, and being received from an MBMS-GW. If the first eNB has a backhaul interface of the first IP version, it selects the first IP multicast address and receives a first MBMS content stream via a first GTP tunnel. If the first eNB has a backhaul interface of the second IP version, it selects the second IP multicast address and receives a second MBMS content stream via a second GTP tunnel. Claim 13: A network element programmed to facilitate multimedia broadcast multicast services in a communications network with first and second eNBs of different IP versions. The network element receives a TMGI and flow ID, selects different flow IDs, receives an initial MBMS content stream, generates first and second MBMS content streams, and transmits them to the first and second eNBs using the appropriate IP multicast addresses, TMGI, and flow IDs. Claim 14: An extension of claim 13 where the transmission of the first and second MBMS content streams is done via first and second GTP tunnels, respectively, and the first and second MBMS content streams are generated with a SYNC layer based on the initial MBMS content stream. Claim 15: An extension of claim 13 where the network element sends a first MBMS session start message including the first IP multicast address and a first service area identifier, and a second MBMS session start message including the second IP multicast address and a second service area identifier. Claim 16: An extension of claim 15 where the network element is an MBMS-GW and receives a session start message from a BM-SC identifying both the first and second service areas. Claim 17: An extension of claim 16 where the MBMS-GW sends the first MBMS session start message to the first eNBs' MMEs and the second MBMS session start message to the second eNBs' MMEs. Claim 18: An extension of claim 17 where the MBMS-GW receives IP version correspondence information indicating which service areas correspond to which IP versions. Claim 19: An extension of claim 18 where the MBMS-GW receives a flow ID in the session start message from the BM-SC, and the flow IDs assigned to the BM-SC and MBMS-GW do not overlap. Claim 20: An extension of claim 19 where the MBMS-GW sends a session update or stop request to the MMEs based on a session update or stop request received from the BM-SC, including the appropriate flow ID for each request. Claim 21: An extension of claim 13 where the network element sends a MBMS session start message including the first and second IP multicast addresses, and the first and second GTP tunnel endpoints. Claim 22: An extension of claim 21 where the network element is an MBMS-GW and receives a session start message from a BM-SC identifying one or more service areas assigned to the first and second eNBs. Claim 23: An extension of claim 22 where the MBMS-GW sends the MBMS session start message to the MMEs associated with the eNBs. Claim 24: An extension of claim 22 where the MBMS-GW receives IP version correspondence information indicating which service areas correspond to which IP versions. Claim 25: An extension of claim 23 where the MBMS-GW sends the MBMS session start message to the MMEs associated with the eNBs. Claim 26: An extension of claim 24 where the MBMS-GW receives IP version correspondence information indicating which service areas correspond to which IP versions. | This disclosure describes a method for efficiently transmitting multimedia content in a communication network using different versions of Internet Protocol (IP). The method involves receiving an initial content stream and generating two separate content streams based on the initial one. These two content streams are then transmitted to different groups of evolved node Bs (eNBs) using different IP multicast addresses corresponding to the respective IP versions supported by the eNBs. This allows for the efficient delivery of multimedia broadcast multicast services (MBMS) across the communication network. Various extensions and additional claims are also provided to further enhance the functionality and flexibility of the method.
Various embodiments provide a method and apparatus of providing a network and storage-aware virtual machine (VM) placement that optimizes placement based on network layer metrics, performance characteristics of the storage arrays and application constraints. Advantageously, since storage is often necessary in servicing application requests, basing VM placement on performance characteristics of the storage arrays as well as network layer metrics can lead to a significant improvement in VM performance. | What is claimed is: 1. An apparatus for providing placement of a virtual machine in a cloud network comprising a plurality of available resources, the apparatus comprising: a data storage; a memory; and a processor communicatively coupled to the data storage, the processor configured to: gather, in the data storage, a first set of storage performance data representing the performance characteristics of one or more storage arrays in the cloud network; gather, in the data storage, a second set of network performance data representing one or more network performance characteristics associated with a plurality of communication paths between ones of the storage arrays and ones of the available resources; and determine a placement location of the virtual machine in the cloud network based on the first set of storage performance data and the second set of network performance data; wherein the virtual machine comprises at least one of the one or more storage arrays and at least one of the plurality of available resources; wherein the plurality of communication paths comprises a first path between a first storage array and a first available resource and a second path between a second storage array and a second available resource; wherein the first available resource and the second available resource are different; and wherein the one or more storage arrays comprise the first storage array and second storage array and the plurality of available resources comprise the first available resource and the second available resource. 2. The apparatus of claim 1, wherein the apparatus further comprises: an I/O interface communicatively coupled to the processor; and wherein the processor is further configured to: retrieve the first set of storage performance data via the I/O interface; and retrieve the second set of network performance data via the I/O interface. 3. The apparatus of claim 2, wherein the retrieval of the first set of storage performance data comprises communicating with at least one storage device of the one or more storage arrays via an API. 4. The apparatus of claim 1, wherein the determination of the placement location is based on an optimization objective function and one or more constraints. 5. The apparatus of claim 4, wherein the optimization objective function minimizes a cost output. 6. The apparatus of claim 4, wherein the optimization objective function is based on a weighted ranking of a plurality of objectives. 7. The apparatus of claim 1, wherein the processor is further configured to: gather, in the data storage, a third set of application requirement data representing one or more application requirements of the virtual machine; and further base the determination of the placement location on the third set of application requirement data. 8. The apparatus of claim 7, wherein the third set of application requirement data comprises a data access pattern. 9. A virtual machine placement system for providing placement of a virtual machine in a cloud network comprising a plurality of available resources, the system comprising: a plurality of storage arrays; a plurality of resources comprising a memory; and a virtual machine placement apparatus communicatively coupled to the plurality of storage arrays and the plurality of resources, the virtual machine placement apparatus being configured to: gather a first set of storage performance data representing the performance characteristics of the plurality of storage arrays; gather a second set of network performance data representing one or more network performance characteristics associated with a plurality of communication paths between ones of the storage arrays and ones of the available resources; and determine a virtual machine based on the first set of storage performance data and the second set of network performance data, the virtual machine comprising at least one of the plurality of storage arrays and at least one of the plurality of resources; wherein the virtual machine comprises at least one of the one or more storage arrays and at least one of the plurality of available resources; wherein the plurality of communication paths comprises a first path between a first storage array and a first available resource and a second path between a second storage array and a second available resource; wherein the first available resource and the second available resource are different; and wherein the one or more storage arrays comprise the first storage array and second storage array and the plurality of available resources comprise the first available resource and the second available resource. 10. The system of claim 9, wherein the determination of the virtual machine is based on an optimization objective function and one or more constraints. 11. The apparatus of claim 10, wherein the optimization objective function minimizes cost output. 12. The apparatus of claim 10, wherein the optimization objective function is based on a weighted ranking of a plurality of objectives. 13. The system of claim 9, wherein the virtual machine placement apparatus is further configured to: gather a third set of application requirement data representing one or more application requirements of the virtual machine; and further base the determination of the virtual machine on the third set of application requirement data. 14. A method for providing placement of a virtual machine in a cloud network comprising a plurality of available resources, the method comprising: at a processor communicatively coupled to a data storage, gathering, in the data storage, a first set of storage performance data representing the performance characteristics of one or more storage arrays in the cloud network; gathering, in the data storage, a second set of network performance data representing one or more network performance associated with a plurality of communication paths between ones of the storage arrays and ones of the available resources; and determining, by the processor in cooperation with the data storage, a placement location of the virtual machine in the cloud network based on the first set of storage performance data and the second set of network performance data; wherein the virtual machine comprises at least one of the one or more storage arrays and at least one of the plurality of available resources; wherein the plurality of communication paths comprises a first path between a first storage array and a first available resource and a second path between a second storage array and a second available resource; wherein the first available resource and the second available resource are different; and wherein the one or more storage arrays comprise the first storage array and second storage array and the plurality of available resources comprise the first available resource and the second available resource. 15. The method of claim 14, wherein the step of determining the placement location is based on an optimization objective function and one or more constraints. 16. The method of claim 15, wherein the optimization objective function minimizes a cost output. 17. The method of claim 15, wherein the optimization objective function is based on a weighted ranking of a plurality of objectives. 18. The method of claim 14 further comprising: gathering, in the data storage, a third set of application requirement data representing one or more application requirements of the virtual machine; and further basing the step of determining the placement location on the third set of application requirement data. 19. The method of claim 18, wherein the third set of application requirement data comprises a data access pattern. 20. The method of claim 14 further comprising: further basing the step of determining the placement location on a reservation constraint. 21. The method of claim 15 further comprising: sending a client notification in response to determining that the placement location does not satisfy the one or more constraints of the optimization objective function. 22. The apparatus of claim 1 wherein the second set of network performance data comprises a plurality of latencies associated with a plurality of the plurality of communication paths. 23. The apparatus of claim 22 wherein the plurality of latencies comprise a plurality of read latencies and a plurality of write latencies. 24. The apparatus of claim 22, wherein the determination of the placement location is based on minimizing at least one of the plurality of latencies. 25. The apparatus of claim 1, wherein the first storage array and the second storage array are different. | The disclosed embodiments describe a technique for optimizing the placement of virtual machines (VMs) in a network and storage-aware environment. By considering both network layer metrics and performance characteristics of the storage arrays, the placement of VMs can be optimized, resulting in improved VM performance. This is advantageous as storage is often essential for serving application requests. By basing the VM placement on storage performance, significant improvements in VM performance can be achieved. | 1. An apparatus is claimed for providing placement of a virtual machine in a cloud network. The apparatus includes a data storage, a memory, and a processor. The processor is configured to gather a first set of storage performance data representing the performance characteristics of one or more storage arrays in the cloud network, gather a second set of network performance data representing network performance characteristics associated with communication paths between the storage arrays and available resources, and determine a placement location for the virtual machine based on the storage performance data and the network performance data. The virtual machine includes at least one storage array and at least one available resource. 2. The apparatus of claim 1 further includes an I/O interface and the processor is configured to retrieve the storage performance data and the network performance data via the I/O interface. 3. The apparatus of claim 2, wherein the retrieval of the storage performance data includes communicating with storage devices of the storage arrays via an API. 4. The apparatus of claim 1, wherein the determination of the placement location is based on an optimization objective function and one or more constraints. 5. The apparatus of claim 4, wherein the optimization objective function minimizes cost output. 6. The apparatus of claim 4, wherein the optimization objective function is based on a weighted ranking of multiple objectives. 7. The apparatus of claim 1, wherein the processor is further configured to gather a third set of application requirement data representing application requirements of the virtual machine and base the determination of the placement location on the application requirement data. 8. The apparatus of claim 7, wherein the application requirement data includes a data access pattern. 9. A virtual machine placement system is claimed for providing placement of a virtual machine in a cloud network. The system includes multiple storage arrays, multiple resources, and a virtual machine placement apparatus. The virtual machine placement apparatus is communicatively coupled to the storage arrays and the resources and is configured to gather storage performance data, network performance data, and application requirement data. Based on this data, the virtual machine placement apparatus determines a virtual machine that includes at least one storage array and at least one resource. 1. 0. The system of claim 9, wherein the determination of the virtual machine is based on an optimization objective function and one or more constraints. 11. The system of claim 10, wherein the optimization objective function minimizes cost output. 12. The system of claim 10, wherein the optimization objective function is based on a weighted ranking of multiple objectives. 13. The system of claim 9, wherein the virtual machine placement apparatus further gathers application requirement data and bases the determination of the virtual machine on the application requirement data. 14. A method is claimed for providing placement of a virtual machine in a cloud network. The method includes gathering storage performance data and network performance data, and determining a placement location for the virtual machine based on the gathered data. The virtual machine includes at least one storage array and at least one available resource. 15. The method of claim 14, wherein the determination of the placement location is based on an optimization objective function and one or more constraints. 16. The method of claim 15, wherein the optimization objective function minimizes cost output. 17. The method of claim 15, wherein the optimization objective function is based on a weighted ranking of multiple objectives. 18. The method of claim 14 further includes gathering application requirement data and basing the determination of the placement location on the application requirement data. 19. The method of claim 18, wherein the application requirement data includes a data access pattern. 20. The method of claim 14 further includes basing the determination of the placement location on a reservation constraint. 21. The method of claim 15 further includes sending a client notification if the placement location does not satisfy the constraints of the optimization objective function. 22. The apparatus of claim 1, wherein the network performance data includes latency values associated with the communication paths. 23. The apparatus of claim 22, wherein the latency values include read latencies and write latencies. 24. The apparatus of claim 22, wherein the determination of the placement location is based on minimizing at least one of the latency values. 25. The apparatus of claim 1, wherein the storage arrays are different from each other. | This technique aims to optimize the placement of virtual machines (VMs) in a network and storage-aware environment. It considers both network layer metrics and performance characteristics of storage arrays to improve VM performance. By basing VM placement on storage performance, significant performance improvements can be achieved. The disclosed embodiment includes an apparatus for VM placement in a cloud network, gathering storage and network performance data, and determining the best placement location based on an optimization objective function and constraints. The apparatus can also gather application requirement data to further inform the placement decision. A virtual machine placement system and a method for VM placement are also described.
In an example embodiment a method, apparatus and computer program product are provided. The method includes extracting a first set of target-object regions and at least one set of non-target object regions from a plurality of regions of a video content based at least on likelihood information. A plurality of unlabeled regions of the video content are classified based on the first set of target-object regions and the at least one set of non-target object regions to generate a second set of target object regions that is denser than the first set of target object regions. A model is learned for modelling at least one of the target object and non-target objects of the video content based at least on the second set of target object regions. The target object in the video content is segmented based on the model and the second set of target object regions. | The invention claimed is: 1. A method comprising: extracting a first set of target object regions and at least one set of non-target object regions from a plurality of regions of a video content based at least on a likelihood information, the likelihood information being indicative of a likelihood of the plurality of regions to be associated with a target object of the video content; classifying a plurality of unlabeled regions of the video content based on the first set of target object regions and the at least one set of non-target object regions to generate a second set of target object regions, the second set of target object regions being denser than the first set of target object regions; learning a model for modelling at least one of the target object and non-target objects of the video content based at least on the second set of target object regions; and segmenting the target object in the video content based on the model and the second set of target object regions. 2. The method as claimed in claim 1, wherein extracting the first set of target object regions and the at least one set of non-target object regions further comprises: determining likelihood scores for a plurality of frame-regions associated with the video content based on the likelihood information, the plurality of frame-regions being generated based on a partitioning of a plurality of frames of the video content; selecting the plurality of regions from the plurality of frame-regions having the likelihood scores greater than or equal to a threshold value of the likelihood score; clustering the plurality of regions into a plurality of clusters based on a similarity information associated with respective region pairs of the plurality of regions; and ranking the plurality of clusters based on the likelihood score of corresponding regions forming a respective cluster of the plurality of clusters, wherein the respective cluster having a rank greater than or equal to a predetermined rank is determined to be associated with the first set of target object regions, and wherein the respective cluster having the rank less than the predetermined rank is determined to be associated with the at least one set of non-target object regions. 3. The method as claimed in claim 1, further comprising determining the likelihood information associated with respective frame-regions of the plurality of frame-regions based on an appearance information, a motion information, and a spatial location information associated with the respective frame-regions of the plurality of frame-regions. 4. The method as claimed in claim 1, further comprising training a classifier for labeling the plurality of unlabeled regions of the video content based on the plurality of clusters associated with the first set of target object regions and the at least one set of non-target object regions. 5. The method as claimed in claim 4, wherein the plurality of unlabeled regions of the video content comprises regions of the video content not associated with the first set of target object regions and the at least one set of non-target object regions. 6. The method as claimed in claim 1, wherein the second set of target object regions being denser than the first set of target object regions comprises the second set of target object regions being spatially and temporally denser than the second set of target object regions. 7. The method as claimed in claim 1, wherein classifying the plurality of unlabeled regions comprises: applying the classifier to the plurality of unlabeled regions of the video content; assigning weights (Y) to the plurality of unlabeled regions based on the classifier; and determining optimal labels (X) for one or more unlabeled regions of the plurality of unlabeled regions based on a minimization of an energy function associated with the one or more unlabeled regions. 8. An apparatus comprising: at least one processor; and at least one memory comprising computer program code, the at least one memory and the computer program code configured to, with the at least one processor, cause the apparatus to at least perform: extract a first set of target object regions and at least one set of non-target object regions from a plurality of regions of a video content based at least on a likelihood information, the likelihood information being indicative of a likelihood of the plurality of regions to be associated with a target object of the video content; classify a plurality of unlabeled regions of the video content based on the first set of target object regions and the at least one set of non-target object regions to generate a second set of target object regions, the second set of target object regions being denser than the first set of target object regions; learn a model for modelling at least one of the target object and non-target objects of the video content based at least on the second set of target object regions; and segment the target object in the video content based on the model and the second set of target object regions. 9. The apparatus as claimed in claim 8, wherein the apparatus is further caused at least in part to determine the likelihood information associated with respective frame-regions of the plurality of frame-regions based on an appearance information, a motion information, and a spatial location information associated with the respective frame-regions of the plurality of frame-regions. 10. The apparatus as claimed in claim 8, wherein the apparatus is further caused at least in part to train a classifier for labeling the plurality of unlabeled regions of the video content based on the plurality of clusters associated with the first set of target object regions and the at least one set of non-target object regions. 11. The apparatus as claimed in claim 10, wherein the plurality of unlabeled regions of the video content comprises regions of the video content not associated with the first set of target object regions and the at least one set of non-target object regions. 12. The apparatus as claimed in claim 8, wherein the second set of target object regions being denser than the first set of target object regions comprises the second set of target object regions being spatially and temporally denser than the second set of target object regions. 13. The apparatus as claimed in claim 8, wherein classifying the plurality of unlabeled regions comprises: applying the classifier to the plurality of unlabeled regions of the video content; assigning weights (Y) to the plurality of unlabeled regions based on the classifier; and determining optimal labels (X) for one or more unlabeled regions of the plurality of unlabeled regions based on a minimization of an energy function associated with the one or more unlabeled regions. 14. The apparatus as claimed in claim 8, wherein for extracting the first set of target object regions and the at least one set of non-target object regions, the apparatus is further caused, at least in part to: determine likelihood scores for a plurality of frame-regions associated with the video content based on the likelihood information, the plurality of frame-regions being generated based on a partitioning of a plurality of frames of the video content; select the plurality of regions from the plurality of frame-regions having the likelihood scores greater than or equal to a threshold value of the likelihood score; cluster the plurality of regions into a plurality of clusters based on a similarity information associated with respective region pairs of the plurality of regions; and rank the plurality of clusters based on the likelihood score of corresponding regions forming a respective cluster of the plurality of clusters, wherein the respective cluster having a rank greater than or equal to a predetermined rank is determined to be associated with the first set of target object regions, and wherein the respective cluster having the rank less than the predetermined rank is determined to be associated with the at least one set of non-target object regions. 15. A computer program product comprising at least one non-transitory computer-readable storage medium, the non-transitory computer-readable storage medium comprising a set of instructions, which, when executed by one or more processors, cause an apparatus to at least perform: extract a first set of target object regions and at least one set of non-target object regions from a plurality of regions of a video content based at least on a likelihood information, the likelihood information being indicative of a likelihood of the plurality of regions to be associated with a target object of the video content; classify a plurality of unlabeled regions of the video content based on the first set of target object regions and the at least one set of non-target object regions to generate a second set of target object regions, the second set of target object regions being denser than the first set of target object regions; learn a model for modelling at least one of the target object and non-target objects of the video content based at least on the second set of target object regions; and segment the target object in the video content based on the model and the second set of target object regions. 16. The computer program product as claimed in claim 15, wherein for extracting the first set of target object regions and the at least one set of non-target object regions, the apparatus is further caused, at least in part to: determine likelihood scores for a plurality of frame-regions associated with the video content based on the likelihood information, the plurality of frame-regions being generated based on a partitioning of a plurality of frames of the video content; select the plurality of regions from the plurality of frame-regions having the likelihood scores greater than or equal to a threshold value of the likelihood score; cluster the plurality of regions into a plurality of clusters based on a similarity information associated with respective region pairs of the plurality of regions; and rank the plurality of clusters based on the likelihood score of corresponding regions forming a respective cluster of the plurality of clusters, wherein the respective cluster having a rank greater than or equal to a predetermined rank is determined to be associated with the first set of target object regions, and wherein the respective cluster having the rank less than the predetermined rank is determined to be associated with the at least one set of non-target object regions. 17. The computer program product as claimed in claim 15, wherein the apparatus is further caused at least in part to determine the likelihood information associated with respective frame-regions of the plurality of frame-regions based on an appearance information, a motion information, and a spatial location information associated with the respective frame-regions of the plurality of frame-regions. 18. The computer program product as claimed in claim 15, wherein the apparatus is further caused at least in part to train a classifier for labeling the plurality of unlabeled regions of the video content based on the plurality of clusters associated with the first set of target object regions and the at least one set of non-target object regions. 19. The computer program product as claimed in claim 18, wherein the plurality of unlabeled regions of the video content comprises regions of the video content not associated with the first set of target object regions and the at least one set of non-target object regions. 20. The computer program product as claimed in claim 15, wherein the second set of target object regions being denser than the first set of target object regions comprises the second set of target object regions being spatially and temporally denser than the second set of target object regions. 21. The computer program product as claimed in claim 15, wherein classifying the plurality of unlabeled regions comprises: applying the classifier to the plurality of unlabeled regions of the video content; assigning weights (Y) to the plurality of unlabeled regions based on the classifier; and determining optimal labels (X) for one or more unlabeled regions of the plurality of unlabeled regions based on a minimization of an energy function associated with the one or more unlabeled regions. | This example embodiment pertains to a method, apparatus, and computer program product. The method involves extracting target-object regions and non-target object regions from a video content based on likelihood information. Unlabeled regions of the video content are then classified using these extracted regions to generate a denser set of target object regions. A model is then learned to represent either target or non-target objects based on this denser set of target object regions. Finally, the target object in the video content is segmented using the learned model and the denser set of target object regions. | Claim 1 of the invention describes a method comprising the following steps: 1. Extracting a first set of target object regions and at least one set of non-target object regions from a video content based on a likelihood information. The likelihood information indicates the likelihood of the regions being associated with a target object. 2. Classifying unlabeled regions of the video content based on the first set of target object regions and the at least one set of non-target object regions to generate a denser second set of target object regions. 3. Learning a model for modeling the target object and non-target objects of the video content based on the second set of target object regions. 4. Segmenting the target object in the video content based on the model and the second set of target object regions. Claim 2 further describes the steps in detail for extracting the first set of target object regions and the at least one set of non-target object regions. Claim 3 specifies that the likelihood information is determined based on appearance, motion, and spatial location information associated with the regions. Claim 4 adds the step of training a classifier for labeling the unlabeled regions of the video content based on the clusters associated with the first set of target object regions and the at least one set of non-target object regions. Claim 5 clarifies that the unlabeled regions of the video content refer to regions not associated with the first set of target object regions and the at least one set of non-target object regions. Claim 6 explains that the second set of target object regions is denser than the first set, both spatially and temporally. Claim 7 describes the steps involved in classifying the unlabeled regions, which include applying the classifier, assigning weights to the regions based on the classifier, and determining optimal labels based on an energy function. Claim 8 describes an apparatus that performs the method mentioned in claim 1. Claims 9-14 further specify the steps and features of the apparatus. Claim 15 describes a computer program product with instructions to perform the method mentioned in claim 1. Claims 16-20 further specify the steps and features of the computer program product. | The invention described is a method, apparatus, and computer program product for segmenting target objects in video content. The method involves extracting target-object regions and non-target object regions based on likelihood information, classifying unlabeled regions using the extracted regions to generate a denser set of target object regions, learning a model based on the denser set of target object regions, and segmenting the target object using the learned model and the denser set of regions. The claims outline the specific steps and features of the method, apparatus, and computer program product.
A method for setting up data sessions in a communication system is provided. The method comprises registering at least one user equipment with a service provider where after information about media capabilities is communicated between the at least one user equipment and the service provider and then stored. The method comprises further sending a request for a data session with at least one user equipment and using the stored information when setting up the requested data session. A communication system, an application server and a user equipment configured to operate accordingly are also provided. | The invention claimed is: 1. A method comprising: registering at least one user equipment at a service provider; receiving, at the service provider from the at least one user equipment, information about media capabilities before a data session with the at least one user equipment is requested; storing the received information about the media capabilities; receiving, at the service provider, a request for the data session with the at least one user equipment; and using the stored information when setting up the requested data session, wherein the information about the media capabilities comprises information associated with available communication ports and codec capabilities, and wherein receiving the information about the media capabilities comprises receiving at least one session initiation protocol invite message from the at least one user equipment. 2. The method of claim 1, wherein the receiving the information about the media capabilities comprises receiving information about media capabilities of the at least one user equipment, and the storing the received information comprises storing the media capability information of the at least one user equipment at the service provider. 3. The method of claim 2, wherein the information about the media capabilities comprises information associated with at least one of: a mode capability; a type or a version of the user equipment; a timer; a supported optional feature; and a capability of the radio bearer provided for the user equipment. 4. The method of claim 1, further comprising sending the information about the media capabilities from the service provider to the at least one user equipment. 5. The method of claim 4, wherein the information about the media capabilities comprises information associated with at least one of: a version of an application server; a supported optional feature; a timer; an available service; and an account. 6. The method of claim 1, wherein the registering the user equipment comprises registering the user equipment with a push-to-talk service application server. 7. The method of claim 1, further comprising registering the user equipment with an internet protocol multimedia subsystem, and subsequent thereto registering the user equipment automatically with the service provider. 8. A method of claim 1, wherein the receiving the information about media capabilities comprises automatically receiving the information after the registration of the user equipment at the service provider. 9. The method of claim 1, wherein the registering the user equipment at the service provider comprises registering the user equipment by an internet protocol multimedia subsystem via a third party registration. 10. The method of claim 1, further comprising communication on a packet switched communication network. 11. The method of claim 10, wherein the data session comprises a packet data protocol context. 12. The method of claim 1, further comprising opening a substantially instant user plane communication session between the user equipment and the service provider in response to receiving a request for a session from another user equipment. 13. The method of claim 1, further comprising storing information about the media capabilities of at least two user equipments before receiving the request for the data session. 14. The method of claim 13, further comprising setting up a multi-user session based on the stored information. 15. The method of claim 1, further comprising receiving from the user equipment information associated with the media capabilities the user equipment could provide in a communication session at the service provider to be established later; analyzing, at the service provider, the information associated with the available media capabilities; and sending from the service provider to the user equipment the information about the media capabilities for use by the user equipment in the later communication session. 16. A method comprising: sending a registration request from at least one user equipment to a service provider; sending, from the at least one user equipment, information about media capabilities to the service provider before a data session with the at least one user equipment is requested at the service provider, wherein the information about the media capabilities comprises information associated with available communication ports and codec capabilities, and wherein sending the information about the media capabilities comprises sending at least one session initiation protocol invite message from the user equipment. 17. The method of claim 16, wherein the information about the media capabilities comprises information associated with at least one of: a mode capability; a type or a version of the at least one user equipment; a timer; a supported optional feature; a capability of the radio bearer provided for the at least one user equipment. 18. The method of claim 16, wherein the sending the registration request comprises sending the registration request to a push-to-talk service application server. 19. The method as of claim 16, further comprising sending another registration request to an internet protocol multimedia subsystem, for subsequent registering automatically with the service provider. 20. The method of claim 16, further comprising communication on a packet switched communication network. 21. The method of claim 20, wherein the data session comprises a packet data protocol context. 22. The method of claim 16, further comprising opening a substantially instant user plane communication session between the at least one user equipment and the service provider in response to receiving another request for a session from another user equipment. 23. The method of claim 16, further comprising sending from the user equipment information associated with the media capabilities the user equipment could provide for a communication session to be established later, and receiving from the service provider the information about the media capabilities for use by the user equipment in the later communication session. 24. A communication system comprising: a communication network for providing at least one user equipment with access to at least one data network; a data network connected to the communication network; and an application server connected to the data network, wherein the application server is configured to receive information about media capabilities from at least one user equipment before a data session with the at least one user equipment is requested, and store information about the media capabilities in a storage and to use information from the storage when setting up a requested data session, wherein the information the about media capabilities comprises information associated with available communication ports and codec capabilities, and wherein the receiving the information about the media capabilities comprises receiving at least one session initiation protocol invite message from the at least one user equipment. | This invention describes a method for establishing data sessions in a communication system. The method involves registering user equipment with a service provider, exchanging information about media capabilities between the user equipment and the service provider, and storing this information. When a data session is requested, the stored information is used to set up the session. Additionally, this invention includes a communication system, an application server, and user equipment designed to implement this method. | The invention relates to a method and system for managing media capabilities in a communication system. The method includes registering at least one user equipment at a service provider, receiving information about the media capabilities of the user equipment before a data session is requested, and storing the received information. When a request for the data session is received, the stored information is used to set up the requested data session. The information about the media capabilities includes details about available communication ports and codec capabilities. The method also includes sending the information about the media capabilities from the service provider to the user equipment. The method further includes registering the user equipment with a push-to-talk service application server or an internet protocol multimedia subsystem. The method can be implemented in a packet-switched communication network and can support multi-user sessions. Additionally, the method allows the user equipment to provide information about the media capabilities it can offer in a later communication session. The system includes a communication network, a data network, and an application server that receives and stores information about media capabilities from user equipment and uses this information when setting up data sessions. | This invention presents a method for establishing data sessions in a communication system by registering user equipment with a service provider and exchanging information about media capabilities. The method includes storing this information and using it to set up data sessions when requested. The invention also includes a communication system, an application server, and user equipment designed to implement this method. The invention focuses on managing media capabilities in a communication system, involving registration of user equipment, receiving and storing information about media capabilities, and using this information for setting up data sessions. The system includes communication and data networks, as well as an application server that manages the information and facilitates data session establishment.
Sealing portions of an orthomode transducer or another antenna component is accomplished by forming first and second receptacles or channels in one half or portion of the transducer and inserting first and second type of compressible sealing components into the receptacles. Upon attaching additional portions of the transducer the compressible sealing components may be compressed, but the compression is limited to an amount within a compression range to maintain a seal. | We claim: 1. An antenna component comprising: a first portion comprising, a first gasket channel configured to receive a first compressible sealing component, and a second gasket channel, the second gasket channel being about perpendicular to the first gasket channel and configured to receive a second sealing component; and a third portion configured to be connected to the first portion and a second portion in a same plane as the second gasket channel, wherein the first gasket channel is further configured to compress the second sealing component by an amount within a compression range to maintain a seal at a point of contact between the first and second compressible sealing components when said first and third portions are connected. 2. The antenna component as in claim 1 further comprising the first compressible sealing component located within said first gasket channel and the second compressible sealing component located within said second gasket channel. 3. The antenna component as in claim 1 further comprising the second portion of the antenna component, wherein the second portion comprises: a third gasket channel that matches the first gasket channel of the first portion and is configured to receive the first compressible sealing component. 4. The antenna component as in claim 1, wherein said third portion comprises a gasket channel that matches the second gasket channel of the first portion and is configured to receive the second compressible sealing component. 5. The antenna component as in claim 2 wherein the second compressible sealing component is compressed by 20% to 35% of an uncompressed, cross sectional diameter of the second compressible sealing component at said point of contact when the first, second and third portions are joined. 6. The antenna component as in claim 2 wherein the first sealing component comprises an elongated O-ring cord and the second sealing component comprises an O-ring. 7. The antenna component as in claim 2 wherein the first and second compressible sealing components comprise a same type of sealing component. 8. The antenna component as in claim 1 wherein the first portion is a portion of an orthomode transducer. 9. A method for providing a seal in an antenna component, comprising: providing a first compressible sealing component and a second separate compressible sealing component; providing a first portion of said antenna component, said first portion having 1) a first gasket channel configured to receive said first sealing component, and 2) a second gasket channel being about perpendicular to said first gasket channel and configured to receive said second sealing component; joining a third portion of said antenna component to said first portion and a second portion of said antenna component in a same plane as the second gasket channel, wherein said first sealing component is located within said first gasket channel and said second sealing component is located within said second gasket channel, and said second sealing component is compressed by an amount within a compression range to form a seal at a point of contact between said first and second sealing components. 10. The method as in claim 9, wherein said second portion includes a gasket channel that matches the first gasket channel of the first portion and is configured to receive the first compressible sealing component. 11. The method as in claim 9 further, wherein said third portion includes a gasket channel that matches the second gasket channel is and configured to receive the separate, second compressible sealing component. 12. The method as in claim 9, wherein the second compressible sealing component is compressed at said point of contact by 20% to 35% of an uncompressed, cross sectional diameter of the second compressible sealing component. 13. The method as in claim 9 wherein the first sealing component comprises an O-ring cord and the second sealing component comprises an O-ring. 14. The method as in claim 9 wherein the first and second compressible sealing components comprise a same type of sealing component. 15. The method as in claim 9 wherein the first and second antenna components are components of an orthomode transducer. | The process of sealing parts of an antenna component, such as an orthomode transducer, involves creating receptacles or channels in one part of the transducer and inserting two types of compressible sealing components into these receptacles. When other parts of the transducer are attached, the sealing components are compressed, but the compression is controlled within a specific range to ensure a proper seal is maintained. | Claim 1 describes an antenna component consisting of three portions. The first portion includes a first gasket channel and a second gasket channel that is perpendicular to the first channel. The second portion is connected to the first portion and is in the same plane as the second gasket channel. The first gasket channel is designed to compress a second sealing component within a certain range to maintain a seal with a first compressible sealing component when the first and third portions are connected. Claim 2 further specifies that the first compressible sealing component is located within the first gasket channel, and the second compressible sealing component is located within the second gasket channel. Claim 3 adds that the second portion of the antenna component includes a third gasket channel that matches the first gasket channel of the first portion and is designed to receive the first compressible sealing component. Claim 4 states that the third portion includes a gasket channel matching the second gasket channel of the first portion and is configured to receive the second compressible sealing component. Claim 5 describes that the second compressible sealing component is compressed by 20% to 35% of its uncompressed cross-sectional diameter at the point of contact when the first, second, and third portions are joined. Claim 6 states that the first sealing component is an elongated O-ring cord, while the second sealing component is an O-ring. Claim 7 specifies that both the first and second compressible sealing components are of the same type. Claim 8 indicates that the first portion is part of an orthomode transducer. Claim 9 introduces a method for providing a seal in the antenna component. It involves providing the first compressible sealing component and the second separate compressible sealing component, as well as the first portion of the antenna component with the first and second gasket channels. The third portion is then joined to the first and second portions, and the first and second sealing components are placed within their respective gasket channels. The second sealing component is compressed within a certain range to form a seal at the point of contact between the first and second sealing components. Claim 10 further specifies that the second portion includes a gasket channel that matches the first gasket channel of the first portion and is designed to receive the first compressible sealing component. Claim 11 states that the third portion includes a gasket channel that matches the second gasket channel and is configured to receive the second compressible sealing component. Claim 12 indicates that the second compressible sealing component is compressed at the point of contact by 20% to 35% of its uncompressed, cross-sectional diameter. Claim 13 specifies that the first sealing component is an O-ring cord, and the second sealing component is an O-ring. Claim 14 states that both the first and second compressible sealing components are of the same type. Claim 15 specifies that the first and second antenna components are components of an orthomode transducer. | In summary, these claims describe an antenna component, specifically an orthomode transducer, and a method for sealing its parts. The component consists of three portions with gasket channels. Two compressible sealing components, an O-ring cord and an O-ring, are inserted into the channels. When the portions are joined, the second sealing component is compressed within a specific range to maintain a seal. The method involves providing the sealing components and joining the portions, then compressing the second sealing component to form a seal. These claims emphasize the design and functionality of the antenna component and its sealing process.
A procedure to broadcast digital multimedia contents to subscribers, where a first digital data transport stream broadcast to subscribers from a head end (12) via a first telecommunications network other than a telecommunications network based on an Internet IP protocol is received in a customer device (15); transmission from a first retransmission unit (153) of a lost packet petition message to a second retransmission unit (132) contained in a service application unit (13) connectable to the customer device (15) via a second telecommunications network (11) based on an Internet IP protocol; in response to the lost packet petition message from the first data transport stream, transmission of a second digital data stream that comprises at least one packet lost form the first digital data transport stream. | The invention claimed is: 1. A method for broadcasting digital multimedia contents, the method comprising: broadcasting digital media contents from a head end to at least a customer device of a subscriber and to a service server via a first telecommunications network that is other than a telecommunications network based on an Internet IP protocol generating, in a customer retransmission unit associated with the customer device, digital fingerprints based on the content of a continuity counter, packetized identifier and first bits of a payload of packets from a first broadcast transport stream received from the head end; generating, in a server retransmission unit associated with the service server, digital fingerprints based on the content of a continuity counter, packetized identifier and first bits of a payload from packets of the first broadcast transport stream received from the head end; detecting, at the customer device, a gap in a numeric value of a continuity counter associated with packets of the first broadcast transport stream, thereby detecting a lost packet; transmitting, from the customer retransmission unit to the server retransmission unit via an Internet protocol telecommunications network, a packet loss petition message including digital fingerprints of several packets correctly received before and after the detected lost packet; searching, at the server retransmission unit, for a copy of the lost packet on the basis of the digital fingerprints included in the packet loss petition message, and transmitting, from the server retransmission unit, a second digital data stream including a copy of the lost packet to the customer retransmission unit via the Internet protocol telecommunications network. 2. The method of claim 1 wherein the first broadcast transport stream received from the head end at the service server over the first telecommunications network is stored in a server storage unit. 3. The method of claim 2 wherein the digital fingerprints of packets generated by the server retransmission unit are stored in the server storage unit. 4. The method according to claim 1 wherein the digital fingerprints of packets generated by the customer retransmission unit are stored in a customer storage unit. 5. A customer device comprising: a receiver that is operative to receive a first broadcast transport stream from a head end via a first telecommunications network that is other than a telecommunications network based on an Internet IP protocol; and at least one processor configured as: a customer retransmission unit adapted to generate digital fingerprints based on the content of a continuity counter, packetized identifier and first bits of a payload of packets from the first broadcast transport stream. 6. The customer device of claim 5 wherein the at least one processor is configured to: detect a gap in a numeric value of the continuity counter associated with packets of the first broadcast transport stream, thereby detecting a lost packet; and transmit a packet loss petition message including the digital fingerprints of several packets correctly received before and after a lost packet to a second retransmission unit over an associated Internet protocol telecommunications network. 7. The customer device of claim 6 comprising: a customer storage unit that is operative to store the digital fingerprints generated by the customer retransmission. 8. The customer device of claim 7 comprising: a decoder configured to receive a second digital data stream, including a copy of the lost packet from the second retransmission unit. 9. A service server comprising: a receiver configured to receive a first broadcast transport stream from a head end via a first telecommunications network that is other than a telecommunications network based on an Internet IP protocol; and at least one processor configured as: a server retransmission unit operative to generate digital fingerprints based on the content of a continuity counter, packetized identifier and first bits of a payload of packets from the first broadcast transport stream received from the head end. 10. The server of claim 9 wherein the server retransmission unit is configured to receive a packet loss petition message which includes the digital fingerprints of several packets correctly received before and after a lost packet from an associated customer retransmission unit over an internet protocol telecommunications network. 11. The server of claim 10 comprising: a server storage unit configured to store the first broadcast transport stream and the digital fingerprints generated by server retransmission unit. 12. The server of claim 10 wherein the server retransmission unit is configured to generate a second digital data stream including a copy of the lost packet and to transmit the second digital data stream to an associated customer retransmission unit over an associated Internet protocol telecommunications network. 13. A non-transitory computer readable medium carrying instruction for at least one processor, which if executed by the at least one processor would provide for the at least one processor to: generate digital fingerprints based on the content of a continuity counter, packetized identifier and first bits of a payload of packets from a first broadcast transport stream received from a head end via a first telecommunications network that is other than a telecommunications network based on an Internet IP protocol; receive via an Internet protocol telecommunications network, a packet loss petition message including digital fingerprints of several packets correctly received before and after the lost packet; search for a copy of the lost packet on the basis of the digital fingerprints included in the packet loss petition message, and transmitting a second digital data stream including a copy of the lost packet to the customer retransmission unit (153) via the Internet protocol telecommunications network. | This invention relates to a method for broadcasting digital multimedia content to subscribers. The process includes receiving a digital data stream from a head end through a telecommunications network and transmitting a lost packet petition message from a retransmission unit to another retransmission unit within a service application unit, which is connected to a customer device via an Internet-based telecommunications network. In response to the lost packet petition message, a second digital data stream is transmitted that includes at least one packet that was lost from the original digital data stream. | The invention claims a method for broadcasting digital multimedia contents. The method involves broadcasting digital media contents from a head end to a customer device and a service server via a first telecommunications network. The customer device includes a customer retransmission unit that generates digital fingerprints based on the content of packets from the broadcast transport stream. In case of a lost packet, the customer retransmission unit sends a packet loss petition message to the server retransmission unit via an Internet protocol telecommunications network. The server retransmission unit generates digital fingerprints based on the received packet loss petition message and searches for a copy of the lost packet. The server retransmission unit then transmits a second digital data stream including a copy of the lost packet to the customer retransmission unit. The invention also claims a customer device and a server that perform the method, as well as a non-transitory computer-readable medium containing the instructions for executing the method. | This patent describes a method for broadcasting digital multimedia content to subscribers. It involves receiving a digital data stream and transmitting a lost packet petition message from one retransmission unit to another within a service application unit. In response to this message, a second data stream is transmitted that includes the lost packet. The invention claims a method for broadcasting digital multimedia content, as well as the devices and computer-readable medium involved in executing this method.
Various exemplary embodiments relate to a method performed by a Diameter Routing Agent (DRA) for processing a Diameter message, the method including: providing alias Diameter identifiers (IDs) to peers with the same Diameter IDs; receiving a Diameter message at the DRA associated with one of the peers with the same Diameter ID; determining a correct peer of the peers with the same Diameter ID associated with the received Diameter message; setting the destination host of the received Diameter message to the aliased ID of the correct peer; and transmitting the Diameter message to the correct peer. | What is claimed is: 1. A method performed by a Diameter Routing Agent (DRA) for processing a Diameter message, the method comprising: providing a plurality of alias Diameter identifiers to a plurality of peer servers with identical Diameter identifiers; creating a plurality of routes for each of the plurality of peer servers with the identical Diameter identifiers using a plurality of aliased realms; receiving a Diameter message at the DRA associated with at least one of the plurality of peer servers having the identical Diameter identifiers; determining a correct peer server among the plurality of peer servers having the identical Diameters identifiers associated with the received Diameter message; setting a destination host of the received Diameter message to at least one of the plurality of the alias Diameter identifiers of the correct peer server; setting a destination realm of the received Diameter message to at least one of the plurality of aliased realms associated with the correct peer server; and transmitting the received Diameter message to the correct peer server. 2. The method of claim 1, wherein determining the correct peer server includes matching a destination IP address in the received Diameter message with an IP address of at least one of the plurality of peer servers with the identical Diameter identifiers. 3. The method of claim 1, wherein determining the correct peer server is based upon information in the received Diameter message, wherein the information in the received Diameter message is one of a source host, source realm, application, information in a non-standard attribute-value pair, subscriber location, subscriber identification, and destination realm. 4. The method of claim 3, wherein determining the correct peer server is based upon information related to the received Diameter message, wherein the information related to the received Diameter message is one of a IP address where the received Diameter message was received and an identity of the correct peer server from which the received Diameter message was received. 5. The method of claim 1, wherein providing the plurality of alias Diameter identifiers to the plurality of peer servers with the identical Diameter identifiers includes determining from a peer table that more than one peer server in the peer table has an identical Diameter identifier and providing at least one of the plurality of alias Diameter identifiers to the more than one peer server in the peer table. 6. A non-transitory machine-readable storage medium encoded with instructions for execution by a Diameter Routing Agent (DRA) for processing a Diameter message, the medium comprising: instructions for providing a plurality of alias Diameter identifiers to a plurality of peer servers with identical Diameter identifiers; instructions for creating a plurality of routes for each of the plurality of peer servers with the identical Diameter identifiers using a plurality of aliased realms; instructions for receiving a Diameter message at the DRA associated with at least one of the plurality of peer servers having the identical Diameter identifiers; instructions for determining a correct peer server among the plurality of peer servers having the identical Diameter identifiers associated with the received Diameter message; instructions for setting a destination host of the received Diameter message to at least one of the plurality of alias Diameter identifiers of the correct peer server; instructions for setting a destination realm of the received Diameter message to at least one of the plurality of the aliased realms associated with the correct peer server; and instructions for transmitting the received Diameter message to the correct peer server. 7. The non-transitory machine-readable storage medium of claim 6, wherein determining the correct peer server includes matching a destination IP address in the received Diameter message with an IP address of at least one of the plurality of peer servers with the identical Diameter identifiers. 8. The non-transitory machine-readable storage medium of claim 6, wherein determining the correct peer server is based upon information in the received Diameter message, wherein the information in the received Diameter message is one of a source host, source realm, application, information in a non-standard attribute-value pair, subscriber location, subscriber identification, and destination realm. 9. The non-transitory machine-readable storage medium of claim 8, wherein determining the correct peer server is based upon information related to the received Diameter message, wherein the information related to the received Diameter message is one of a IP address where the received Diameter message was received and an identity of the correct peer server from which the received Diameter message was received. 10. The non-transitory machine-readable storage medium of claim 6, wherein providing the plurality of alias Diameter identifiers (IDs) to the plurality of peer servers with the identical Diameter identifiers includes determining from a peer table that more than one peer server in the peer table has an identical Diameter identifier and providing at least one of the plurality of alias Diameter identifiers to the more than one peer server in the peer table. | This method pertains to the operation of a Diameter Routing Agent (DRA) when handling a Diameter message. The method involves assigning alternative identifiers to peers who share the same Diameter identifiers. When a Diameter message arrives at the DRA corresponding to one of these peers, the DRA determines the appropriate peer associated with the received message. To accomplish this, the destination host of the message is set to the alternative identifier of the correct peer. Finally, the DRA forwards the Diameter message to the identified peer. | The claims describe a method performed by a Diameter Routing Agent (DRA) for processing a Diameter message. The method includes providing a plurality of alias Diameter identifiers to a plurality of peer servers with identical Diameter identifiers. Routes are created for each of the peer servers using aliased realms. When a Diameter message is received, the correct peer server is determined and the destination host and realm of the message are set to the alias identifiers and realms associated with the correct peer server. The message is then transmitted to the correct peer server. Determining the correct peer server can be based on various factors such as destination IP address, information in the message itself, or information related to the message. The method can be implemented using instructions stored on a non-transitory machine-readable storage medium. | This patent application outlines a method used by a Diameter Routing Agent (DRA) to handle Diameter messages. It involves assigning alternative identifiers to peers with the same Diameter identifiers and creating routes for each peer using aliased realms. When a Diameter message is received, the correct peer server is determined based on factors like destination IP address or information in the message. The message is then forwarded to the correct peer server using the alternative identifiers and realms associated with that peer. The method can be implemented using instructions stored on a machine-readable storage medium.
A method, apparatus, and computer program product are provided in order to provide device playback preferences in multimedia file metadata. A method is provided comprising identifying one or more playback devices; receiving a file to be played back; searching one or more data in the file for playback settings of the one or more playback devices; processing one or more playback settings for the one or more playback devices based on the one or more data; and causing play back of the file with the one or more playback devices. A corresponding apparatus and a computer program product are also provided. | That which is claimed: 1. A method comprising: identifying one or more playback devices connected with a media playback system; receiving a multimedia file to be played back by the media playback system using the identified one or more playback devices; receiving a multimedia file metadata, either as part of the multimedia file or separate from the multimedia file, comprising one or more sets of audio playback settings of the identified one or more playback devices for adjusting audio playback based on the one or more sets of audio playback settings during playback of the multimedia file; searching one or more data in the multimedia file metadata for audio playback settings of the identified one or more playback devices as connected with the media playback system; selecting the one or more data in order to create a listening experience for the multimedia file during playback from the media playback system via the identified one or more playback devices; processing the multimedia file with the selected one or more data so as to playback the multimedia file from the identified one or more playback devices; and causing playback of the multimedia file with the identified one or more playback devices based on the processed multimedia file. 2. The method of claim 1, wherein the one or more data comprises metadata for audio playback settings of the one or more playback devices. 3. The method of claim 1, wherein the one or more data is provided in at least one of the multimedia file to be played back and a separate data file. 4. The method of claim 1, wherein the one or more data provides at least one of: one or more indications for selecting the audio playback settings and one or more values for the audio playback settings. 5. The method of claim 1, wherein the one or more sets of audio playback settings are based at least in part on one or more of: artist-specific recommendations, distributor-specific recommendations, device specific recommendations, context specific recommendations, and user device-specific preferences. 6. The method of claim 5, wherein the one or more sets of audio playback settings can be modified by a user. 7. The method of claim 5, wherein the context specific recommendations are determined by the one or more playback devices and the audio playback settings are adjusted automatically. 8. The method of claim 1, further comprising: receiving changes to the audio playback settings of the one or more playback devices during playback of the multimedia file; and causing the audio playback settings to be stored in at least one of: the multimedia file comprising the changed audio playback settings and the one or more data, the multimedia file comprising the changed audio playback settings by overwriting the one or more data, an internal memory comprising the changed audio playback settings or the multimedia file, and a memory location accessed by the one or more playback devices. 9. The method of claim 1, wherein the one or more sets of audio playback settings for the one or more playback devices are provided in the multimedia file using at least one of: ID3 Tags, APE Tags, Resource Interchange File Format (RIFF) Tags, Vorbis Comments, or Broadcast Wave Format (BWF). 10. An apparatus comprising at least one processor and at least one memory including computer program instructions, the at least one memory and the computer program instructions configured to, with the at least one processor, cause the apparatus at least to: identify one or more playback devices connected with a media playback system; receive a multimedia file to be played back by the media playback system using the identified one or more playback devices; receive a multimedia file metadata, either as part of the multimedia file or separate from the multimedia file, comprising one or more sets of audio playback settings of the identified one or more playback devices for adjusting audio playback based on the one or more sets of audio playback settings during playback of the multimedia file; search one or more data in the multimedia file metadata for audio playback settings of the identified one or more playback devices as connected with the media playback system; select the one or more data in order to create a listening experience for the multimedia file during playback from the media playback system via the identified one or more playback devices; process the multimedia file with the selected one or more data so as to playback the multimedia file from the identified one or more playback devices; and cause playback of the multimedia file with the identified one or more playback devices based on the processed multimedia file. 11. The apparatus of claim 10, wherein the one or more data comprises metadata for audio playback settings of the one or more playback devices. 12. The apparatus of claim 10, wherein the one or more data is provided in at least one of the multimedia file to be played back and a separate data file. 13. The apparatus of claim 10, wherein the one or more data provides at least one of: one or more indications for selecting the audio playback settings and one or more values for the audio playback settings. 14. The apparatus of claim 10, wherein the one or more sets of audio playback settings are based at least in part on one or more of: artist-specific recommendations, distributor-specific recommendations, device specific recommendations, context specific recommendations, and user device-specific preferences. 15. The apparatus of claim 14, wherein the one or more sets of audio playback settings can be modified by a user. 16. The apparatus of claim 14, wherein the context specific recommendations are determined by the one or more playback device and the audio playback settings are adjusted automatically. 17. The apparatus of claim 10, the at least one memory and the computer program instructions further configured to, with the at least one processor, cause the apparatus at least to: receive changes to the audio playback settings of the one or more playback devices during playback of the multimedia file; and cause the audio playback settings to be stored in at least one of: the multimedia file comprising the changed audio playback settings and the one or more data, the multimedia file comprising the changed audio playback settings by overwriting the one or more data, an internal memory comprising the changed audio playback settings or the multimedia file, and a memory location accessed by the one or more playback devices. 18. The apparatus of claim 10, wherein the one or more sets of audio playback settings for the one or more playback devices are stored in the file using ID3 Tags, APE Tags, Resource Interchange File Format (RIFF) Tags, Vorbis Comments, or Broadcast Wave Format (BWF). | This invention pertains to a technique for including device playback preferences in the metadata of multimedia files. It involves identifying playback devices, receiving files to be played, searching for playback settings within the file data, processing the playback settings based on the data, and ultimately enabling playback of the file with the designated playback devices. The invention encompasses a method, an apparatus, and a computer program product dedicated to this purpose. | The present disclosure describes a method and an apparatus for adjusting audio playback settings during the playback of a multimedia file. The method involves identifying one or more playback devices connected to a media playback system and receiving the multimedia file to be played back. Additionally, the method includes receiving multimedia file metadata containing one or more sets of audio playback settings for the identified playback devices. The metadata can be provided with the multimedia file or as a separate data file. The method further includes searching the metadata for the audio playback settings of the identified playback devices and selecting the appropriate data to create an optimal listening experience for the multimedia file. The selected data is then processed to adjust the audio playback settings and enable playback of the multimedia file using the identified playback devices. The audio playback settings can be based on a variety of factors, such as artist-specific recommendations, distributor-specific recommendations, device-specific recommendations, context-specific recommendations, and user device-specific preferences. Moreover, the method allows for changes to the audio playback settings during playback, which can be stored in the multimedia file or in a memory location accessed by the playback devices. The apparatus includes at least one processor and memory configured to implement the method. The metadata for audio playback settings can be stored using various file formats, such as ID3 Tags, APE Tags, RIFF Tags, Vorbis Comments, or BWF. | This invention introduces a technique for including device playback preferences in the metadata of multimedia files. The process involves identifying playback devices, receiving the multimedia files to be played, searching for playback settings within the file data, processing the settings based on the data, and enabling playback of the file with the designated devices. The method and apparatus allow for adjusting audio playback settings during the playback of a multimedia file by identifying connected playback devices, receiving multimedia file metadata containing audio playback settings, searching the metadata for the settings of the identified devices, selecting the appropriate data for an optimal listening experience, processing the data to adjust the audio playback settings, and enabling playback using the identified devices. Various factors, such as recommendations and preferences, can influence the audio playback settings. The apparatus includes a processor and memory to implement the method, while the metadata can be stored in different file formats.
A method and related apparatus for providing content information for a video remix, the method comprising: identifying at least one performer of an event on the basis of image data of a source video; obtaining information about a role of the at least one performer in the event; determining at least some video frames of the source video to contain said at least one performer as a dominant performer in said event; and annotating said video frames of the source video with a description of the role of the at least one performer. | The invention claimed is: 1. A method for providing content information for a video remix, the method comprising: identifying at least one performer of an event on the basis of image data of a source video; obtaining information about a role of the at least one performer in the event; processing an audio track of the source video to extract sections with instrumental or vocals solo sections; determining at least some video frames of the source video to contain said at least one performer as a dominant performer in said event, the dominant performer being determined based upon a probability that the at least one performer appears in said video frames and the processed audio track; and annotating said video frames of the source video with a description of the role of the at least one performer. 2. The method of claim 1, the method further comprising providing a video remix service with a rule for cutting source videos on the basis of the information about the role of the at least one performer such that performers that are currently the dominant performers in the event are shown dominantly in the video remix. 3. The method of claim 1, the method further comprising applying a face recognition algorithm to the image data of the source video; detecting faces from the video frames, extracting a set of facial features from the detected faces in the video frames; and comparing the facial features against a reference set of facial features extracted from known reference face images. 4. The method of claim 3, the method further comprising applying motion and object recognition algorithms to facilitate the identification of the performers. 5. The method of claim 1, the method further comprising processing the audio track of the source video with an audio analysis algorithm to extract the sections with instrumental or vocals solo sections; and annotating the audio track with time stamps indicating at least one part of the audio track containing a solo section. 6. The method of claim 5, the method further comprising providing an output of the audio analysis algorithm and the image analysis algorithms to a combining module for combining information on the video and audio analysis results. 7. The method of claim 5, the method further comprising obtaining the rule for cutting source videos on the basis of the information about the role of the at least one performer; and creating a video remix, wherein the annotated audio track controls the selection of the video frames of the source video containing said at least one performer as a dominant performer to be included in the video remix. 8. The method of claim 7, the method further comprising including a cropped video frame in the video remix, wherein an area of a video frame is cropped and re-scaled to a larger size to provide a magnification of the cropped area. 9. The method of claim 7, wherein the event is a music concert, the method further comprising recognizing a title of a song performed in the concert; and limiting a search for the information about a role of the at least one performer in the event to artist performing said song. 10. An apparatus comprising at least one processor and at least one memory including computer program code, the at least one memory and the computer program code configured to, with the at least one processor, cause the apparatus to at least: identify at least one performer of an event on the basis of image data of a source video; obtain information about a role of the at least one performer in the event; process an audio track of the source video to extract sections with instrumental or vocals solo sections; determine at least some video frames of the source video to contain said at least one performer as a dominant performer in said event, the dominant performer being determined based upon a probability that the at least one performer appears in said video frames and the processed audio track; and annotate said video frames of the source video with a description of the role of the at least one performer. 11. The apparatus of claim 10, wherein the at least one memory and the computer program code are configured to, with the at least one processor, cause the apparatus to at least: provide a video remix service with a rule for cutting source videos on the basis of the information about the role of the at least one performer such that performers that are currently the dominant performers in the event are shown dominantly in the video remix. 12. The apparatus of claim 10, wherein the at least one memory and the computer program code are configured to, with the at least one processor, cause the apparatus to: apply a face recognition algorithm to the image data of the source video; detect faces from the video frames, extract a set of facial features from the detected faces in the video frames; and compare the facial features against a reference set of facial features extracted from known reference face images. 13. The apparatus of claim 12, wherein the at least one memory and the computer program code are configured to, with the at least one processor, cause the apparatus to: apply motion and object recognition algorithms to facilitate the identification of the performers. 14. The apparatus of claim 10, wherein the at least one memory and the computer program code are configured to, with the at least one processor, cause the apparatus to: process the audio track of the source video with an audio analysis algorithm to extract the sections with instrumental or vocals solo sections; and annotate the audio track with time stamps indicating at least one part of the audio track containing a solo section. 15. The apparatus of claim 14, wherein the at least one memory and the computer program code are configured to, with the at least one processor, cause the apparatus to: provide an output of the audio analysis algorithm and the image analysis algorithms to a combining module for combining information on the video and audio analysis results. 16. The apparatus of claim 14, wherein the at least one memory and the computer program code are configured to, with the at least one processor, cause the apparatus to: obtain the rule for cutting source videos on the basis of the information about the role of the at least one performer; and create a video remix, wherein the annotated audio track controls the selection of the video frames of the source video containing said at least one performer as a dominant performer to be included in the video remix. 17. The apparatus of claim 16, wherein the at least one memory and the computer program code are configured to, with the at least one processor, cause the apparatus to: include a cropped video frame in the video remix, wherein an area of a video frame is cropped and re-scaled to a larger size to provide a magnification of the cropped area. 18. The apparatus of claim 17, wherein the at least one memory and the computer program code are configured to, with the at least one processor, cause the apparatus to: superimpose a cropped frame obtained from a first camera source containing the artist performing a solo on top of an image obtained from a second camera source showing a wide shot of the event. 19. The apparatus of claim 16, the apparatus wherein the at least one memory and the computer program code are configured to, with the at least one processor, cause the apparatus to recognize, in response to the event being a music concert, a title of a song performed in the concert; and limit a search for the information about a role of the at least one performer in the event to artist performing said song. 20. A computer program product comprising a non-transitory computer readable storage medium, the non-transitory computer readable storage medium comprising instructions that when executed by at least one processor, configure the processor to: identify at least one performer of an event on the basis of image data of a source video; obtain information about a role of the at least one performer in the event; process an audio track of the source video to extract sections with instrumental or vocals solo sections; determine at least some video frames of the source video to contain said at least one performer as a dominant performer in said event, the dominant performer being determined based upon a probability that the at least one performer appears in said video frames and the processed audio track; and annotate said video frames of the source video with a description of the role of the at least one performer. | This disclosure describes a method and apparatus for generating content information for a video remix. The method involves identifying performers in a source video using image data, obtaining information about their roles in the event, determining video frames where the performers are dominant, and annotating those frames with descriptions of their roles. This helps provide meaningful content information for creating a video remix. | The invention claimed is a method and apparatus for providing content information for a video remix. The method includes identifying performers of an event based on image data of a source video, obtaining information about the role of the performers in the event, processing the audio track of the source video to extract sections with instrumental or vocals solo sections, determining video frames that contain the performers as dominant performers in the event based on the probability of their appearance, and annotating the video frames with descriptions of the performers' roles. The method further includes providing a video remix service with rules for cutting source videos based on the performers' roles, applying face recognition and motion/object recognition algorithms to facilitate performer identification, processing the audio track with an audio analysis algorithm to extract solo sections, and creating a video remix where the annotated audio track controls the selection of video frames containing the dominant performers. The apparatus includes a processor, memory, and computer program code to execute the method steps. The computer program product comprises instructions stored on a non-transitory computer readable storage medium that configure a processor to perform the method steps. | This disclosure presents a method and apparatus for generating content information to assist in the creation of a video remix. The method involves identifying performers in a source video using image data, gathering data on their roles in the event, determining frames where the performers stand out, and annotating those frames with descriptions of their roles. This enables the creation of a video remix with meaningful content information. The invention includes a method and apparatus for providing content information for a video remix. This involves identifying performers based on image data, retrieving information about their roles, analyzing the audio track to extract solo sections, identifying frames with dominant performers, and annotating the frames with role descriptions. The method also includes rules for cutting source videos, using face and motion/object recognition algorithms for performer identification, audio analysis for solo section extraction, and creating a video remix where the annotated audio track determines the selection of frames with dominant performers. The apparatus consists of a processor, memory, and computer program code, while the computer program product is stored instructions that enable a processor to execute the method.
A method for inserting an OpenFlow flow entry into a flow table is disclosed. In the embodiment, the method involves receiving a flow mod message at an OpenFlow-enabled switch, the flow mod message including a cookie field, decoding an OpenFlow flow entry from the flow mod message, identifying a flow table from the cookie field, and inserting the decoded flow entry into the flow table. | What is claimed is: 1. A method for inserting an OpenFlow flow entry into a flow table using OpenFlow protocol, the method comprising: receiving a flow mod message at an OpenFlow-enabled switch, the flow mod message including a cookie field; decoding an OpenFlow flow entry from the flow mod message; identifying a flow table from the cookie field; and inserting the decoded flow entry into the identified flow table. 2. The method of claim 1, wherein the flow table is a system flow table. 3. The method of claim 1, wherein the OpenFlow flow entry is decoded from at least one of the cookie field and additional fields of the flow mod message. 4. The method of claim 1, wherein the OpenFlow flow entry is for a global routing service instance. 5. The method of claim 1, wherein the OpenFlow flow entry is for all service instances facilitated across a software defined network. 6. The method of claim 1, wherein at least some bits from the cookie field indicate a type of OpenFlow flow entry encoded in the flow mod message. 7. The method of claim 6, wherein at least some bits from the cookie field indicate additional information of the OpenFlow flow entry. 8. A non-transitory computer-readable storage medium that stores computer readable instructions, which when executed by at least one processor, implement a method for inserting an OpenFlow flow entry into a flow table using OpenFlow protocol, the method comprising: receiving a flow mod message at an OpenFlow-enabled switch, the flow mod message including a cookie field; decoding an OpenFlow flow entry from the flow mod message; identifying a flow table from the cookie field; and inserting the decoded flow entry into the identified flow table. 9. The non-transitory computer-readable storage medium of claim 8, wherein the flow table is a system flow table. 10. The non-transitory computer-readable storage medium of claim 8, wherein the OpenFlow flow entry is decoded from at least one of the cookie field and additional fields of the flow mod message. 11. The non-transitory computer-readable storage medium of claim 8, wherein the OpenFlow flow entry is for a global routing service instance. 12. The non-transitory computer-readable storage medium of claim 8, wherein at least some bits from the cookie field indicate a type of OpenFlow flow entry encoded in the flow mod message. 13. The non-transitory computer-readable storage medium of claim 12, wherein at least some bits from the cookie field indicate additional information of the OpenFlow flow entry. 14. An OpenFlow-enabled switch, the OpenFlow-enabled switch comprising: an OpenFlow client configured to: receive a flow mod message, the flow mod message including a cookie field; decode an OpenFlow flow entry from the flow mod message; identify a flow table from the cookie field; and insert the decoded OpenFlow flow entry into the identified flow table. 15. The OpenFlow-enabled switch of claim 14, wherein the flow table is a system flow table. 16. The OpenFlow-enabled switch of claim 14, wherein the OpenFlow flow entry is decoded from at least one of the cookie field and additional fields of the flow mod message. 17. The OpenFlow-enabled switch of claim 14, wherein the OpenFlow flow entry is for a global routing service instance. 18. The OpenFlow-enabled switch of claim 14, wherein the OpenFlow flow entry is for a service instance identified by bits of the cookie field. 19. The OpenFlow-enabled switch of claim 14, wherein the OpenFlow flow entry is for all service instances across an SDN. 20. The OpenFlow-enabled switch of claim 14, wherein the cookie field is divided into a first range of bits indicating a type of OpenFlow flow entry encoded in the flow mod message and a second range of bits indicating additional information of the OpenFlow flow entry. | This disclosure describes a method for inserting an OpenFlow flow entry into a flow table. The method involves receiving a flow modification message at an OpenFlow-enabled switch, which includes a cookie field. The disclosed method then decodes an OpenFlow flow entry from the flow modification message and identifies a flow table based on the cookie field. Finally, the method inserts the decoded flow entry into the identified flow table. | In summary, the claims describe a method, a computer-readable storage medium, and an OpenFlow-enabled switch for inserting an OpenFlow flow entry into a flow table using the OpenFlow protocol. The method includes receiving a flow mod message at the switch, decoding the OpenFlow flow entry from the message, identifying the flow table using a cookie field in the message, and inserting the decoded flow entry into the identified flow table. The flow table can be a system flow table, and the OpenFlow flow entry can be decoded from the cookie field or additional fields of the message. The flow entry can be for a global routing service instance or for all service instances across a software-defined network. The cookie field may contain bits indicating the type of flow entry and additional information about the flow entry. The computer-readable storage medium stores the instructions to implement this method, and the OpenFlow-enabled switch includes an OpenFlow client for performing the method. | This disclosure presents a method, computer-readable storage medium, and OpenFlow-enabled switch for inserting OpenFlow flow entries into flow tables. The method involves receiving a flow modification message at the switch, decoding the OpenFlow flow entry from the message, identifying the flow table using a cookie field in the message, and inserting the decoded flow entry into the identified flow table. The flow table can be a system flow table and the OpenFlow flow entry can be decoded from the cookie field or additional fields of the message. The flow entries can be for specific service instances or for all instances across a software-defined network. The computer-readable storage medium stores the instructions for implementing this method, and the OpenFlow-enabled switch includes an OpenFlow client for executing the method.
A method for inserting an OpenFlow flow entry into a flow table is disclosed. In the embodiment, the method involves receiving a flow mod message at an OpenFlow-enabled switch, the flow mod message including a cookie field, decoding an OpenFlow flow entry from the flow mod message, identifying a flow table from the cookie field, and inserting the decoded flow entry into the flow table. | What is claimed is: 1. A method for inserting an OpenFlow flow entry into a flow table using OpenFlow protocol, the method comprising: receiving a flow mod message at an OpenFlow-enabled switch, the flow mod message including a cookie field; decoding an OpenFlow flow entry from the flow mod message; identifying a flow table corresponding to a service instance identified from the cookie field; and inserting the decoded flow entry into the identified flow table. 2. The method of claim 1, wherein the flow table is service flow table. 3. The method of claim 1, wherein the OpenFlow flow entry is decoded from at least one of the cookie field and additional fields of the flow mod message. 4. The method of claim 1, wherein the OpenFlow flow entry is for a global routing service instance. 5. The method of claim 1, wherein the OpenFlow flow entry is for all service instances facilitated across a software defined network. 6. The method of claim 1, wherein at least some bits from the cookie field indicate a type of OpenFlow flow entry encoded in the flow mod message. 7. The method of claim 6, wherein at least some bits from the cookie field indicate additional information of the OpenFlow flow entry. 8. A non-transitory computer-readable storage medium that stores computer readable instructions, which when executed by at least one processor, implement a method for inserting an OpenFlow flow entry into a flow table using OpenFlow protocol, the method comprising: receiving a flow mod message at an OpenFlow-enabled switch, the flow mod message including a cookie field; decoding an OpenFlow flow entry from the flow mod message; identifying a flow table corresponding to a service instance identified from the cookie field; and inserting the decoded flow entry into the identified flow table. 9. The non-transitory computer-readable storage medium of claim 8, wherein the flow table is a service flow table. 10. The non-transitory computer-readable storage medium of claim 8, wherein the OpenFlow flow entry is decoded from at least one of the cookie field and additional fields of the flow mod message. 11. The non-transitory computer-readable storage medium of claim 8, wherein the OpenFlow flow entry is for a global routing service instance. 12. The non-transitory computer-readable storage medium of claim 8, wherein the OpenFlow flow entry is for a service instance identified by bits of the cookie field. 13. The non-transitory computer-readable storage medium of claim 8, wherein at least some bits from the cookie field indicate a type of OpenFlow flow entry encoded in the flow mod message. 14. The non-transitory computer-readable storage medium of claim 13, wherein at least some bits from the cookie field indicate additional information of the OpenFlow flow entry. 15. An OpenFlow-enabled switch, the OpenFlow-enabled switch comprising: an OpenFlow client configured to: receive a flow mod message, the flow mod message including a cookie field; decode an OpenFlow flow entry from the flow mod message; identify a flow table corresponding to a service instance identified from the cookie field; and insert the decoded OpenFlow flow entry into the identified flow table. 16. The OpenFlow-enabled switch of claim 15, wherein the flow table is a service flow table. 17. The OpenFlow-enabled switch of claim 15, wherein the OpenFlow flow entry is decoded from at least one of the cookie field and additional fields of the flow mod message. 18. The OpenFlow-enabled switch of claim 15, wherein the OpenFlow flow entry is for a global routing service instance. 19. The OpenFlow-enabled switch of claim 15, wherein the OpenFlow flow entry is for a service instance identified by bits of the cookie field. 20. The OpenFlow-enabled switch of claim 15, wherein the cookie field is divided into a first range of bits indicating a type of OpenFlow flow entry encoded in the flow mod message and a second range of bits indicating additional information of the OpenFlow flow entry. | This invention relates to the insertion of OpenFlow flow entries into flow tables. The method involves receiving a flow mod message at an OpenFlow-enabled switch, which includes a cookie field. The method then decodes an OpenFlow flow entry from the message and identifies a flow table based on the cookie field. Finally, the decoded flow entry is inserted into the identified flow table. This method allows for efficient management and organization of flow entries in OpenFlow-enabled switches. | This claim set describes a method for inserting an OpenFlow flow entry into a flow table using the OpenFlow protocol. The method includes the steps of receiving a flow mod message at an OpenFlow-enabled switch, decoding an OpenFlow flow entry from the message, identifying a flow table corresponding to a service instance identified from a cookie field in the message, and inserting the decoded flow entry into the identified flow table. There are additional claims that specify various aspects and variations of the method. Claim 2 specifies that the flow table is a service flow table. Claim 3 specifies that the flow entry can be decoded from either the cookie field or additional fields in the flow mod message. Claim 4 specifies that the flow entry is for a global routing service instance. Claim 5 specifies that the flow entry is for all service instances across a software-defined network. There are also claims directed towards a computer-readable storage medium that stores computer-readable instructions to implement the method, as well as an OpenFlow-enabled switch that includes an OpenFlow client to carry out the method steps. These claims also include additional variations and specifications, such as the use of a service flow table, decoding the flow entry from the cookie field or additional fields, and specifying the type and additional information of the flow entry using the cookie field. Overall, the claims cover various aspects of inserting OpenFlow flow entries into flow tables using the OpenFlow protocol, including different types of service instances and flow tables, as well as decoding and identifying the flow entry based on the cookie field. | This invention describes a method for efficiently inserting OpenFlow flow entries into flow tables in OpenFlow-enabled switches. The method involves receiving a flow mod message at the switch, decoding the flow entry from the message, and identifying the appropriate flow table based on a cookie field. Once identified, the flow entry is inserted into the flow table. The claims also cover variations of the method, including different types of flow tables and service instances, decoding the flow entry from additional fields, and specifying the type and details of the flow entry using the cookie field. The claims also extend to a computer-readable storage medium and an OpenFlow-enabled switch that implement the method.
A network access system, e.g. a network hotspot, requires a mobile network access device, e.g. a smart phone or WiFi only device, to provide a network access standard designation and/or a device identification datum to gain access to network services. The network access standard designation may be provided by the mobile network access device to an online signup server via a EKU_key_purpose field of a PKCS10 certificate signing request. The device identification datum may be provided to the OSU via a subject field of the signing request. The OSU may require that the device identification datum be the same as a device identification datum provided by the mobile network access device prior to the mobile network access device requesting a signed network access certificate. | The invention claimed is: 1. A method comprising: receiving at a certificate authority server via the network a certificate enrollment request from a mobile network access device; directing by the certificate authority server a signed network access certificate toward the mobile network access device on the condition that the certificate enrollment request includes a network access standard equal to a predetermined value. 2. The method of claim 1, wherein the signed access certificate includes a device identification datum that identifies a mobile network access device. 3. The method of claim 2, wherein the device identification datum is conveyed in a subject field of the signed certificate. 4. The method of claim 1, wherein the network access standard designation specifies a Hotspot 2.0 (HS2.0) or later standard. 5. The method of claim 1, wherein the network access standard designation is conveyed in an EKU_key_purpose field of the signed certificate. 6. The method of claim 1, wherein the signed access certificate includes a designation that the network access standard designation is critical. 7. The method of claim 1, wherein the device identification datum includes an IMEI, an MEID, a MAC address or a unique device number. 8. A server comprising: a processor; a network interface operatively coupled to a network; and a non-transitory machine readable storage medium having encoded thereon program code, wherein the program code is executed by the processor to implement a method comprising: receiving via the network interface a certificate enrollment request originated by a mobile network access device; directing via the network interface a network access certificate toward the mobile network access device on the condition that the certificate enrollment request includes a network access standard equal to a predetermined value. 9. The server of claim 8, wherein the signed access certificate includes a device identification datum that identifies a mobile network access device. 10. The server of claim 9, wherein the device identification datum is conveyed in a subject field of the signed certificate. 11. The server of claim 8, wherein the network access standard designation specifies a Hotspot 2.0 (HS2.0) or later standard. 12. The server of claim 8, wherein the network access standard designation is conveyed in an EKU_key_purpose field of the signed certificate. 13. The server of claim 8, wherein the signed access certificate includes a designation that the network access standard designation is critical. 14. The server of claim 8, wherein the device identification datum includes an IMEI, an MEID, a MAC address or a unique device number. 15. The server of claim 8, wherein the method further comprises directing toward an authentication, authorization, and accounting (AAA) server device a message indicating the network access certificate is not revoked in response to receiving a request from the AAA server. 16. The server of claim 8, wherein the method further directing toward an authentication, authorization, and accounting (AAA) server device a message including a certificate authority (CA) root certificate in response to receiving a request from the AAA server. 17. The server of claim 16, wherein the CA root certificate includes a digital signature that may be decoded using a public key included in the CA root certificate. 18. The method of claim 1, further comprising directing toward an authentication, authorization, and accounting (AAA) server device a message indicating the network access certificate is not revoked in response to receiving a request from the AAA server. 19. The server of claim 1, further comprising directing toward an authentication, authorization, and accounting (AAA) server device a message including a certificate authority (CA) root certificate in response to receiving a request from the AAA server. 20. The server of claim 19, wherein the CA root certificate includes a digital signature that may be decoded using a public key included in the CA root certificate. | In order to gain access to network services, a network access system relies on a mobile network access device to provide a designated network access standard and/or a device identification. This information is transmitted to an online signup server via a PKCS10 certificate signing request, where the network access standard is specified in the EKU_key_purpose field and the device identification data is included in the subject field. The OSU, or Online Signup Server, may require that the device identification data matches the information provided by the mobile network access device before issuing a signed network access certificate. | The invention claimed in this patent application is a method and server for certificate enrollment in a mobile network access device. The method includes receiving a certificate enrollment request from a mobile network access device at a certificate authority server. The server then directs a signed network access certificate toward the mobile network access device if the certificate enrollment request includes a network access standard equal to a predetermined value. The signed access certificate includes a device identification datum that identifies the mobile network access device. This device identification datum is conveyed in the subject field of the signed certificate. The network access standard designation, which can specify a Hotspot 2.0 (HS2.0) or later standard, is conveyed in the EKU_key_purpose field of the signed certificate. The signed access certificate may also include a designation that the network access standard designation is critical. In addition to the method, the patent application also claims a server comprising a processor, a network interface, and a non-transitory machine-readable storage medium. The server receives a certificate enrollment request originated by a mobile network access device via the network interface, and directs a network access certificate toward the mobile network access device if the certificate enrollment request includes a network access standard equal to a predetermined value. The server can also direct messages toward an authentication, authorization, and accounting (AAA) server device, including one indicating that the network access certificate is not revoked, and one including a certificate authority (CA) root certificate in response to a request from the AAA server. The CA root certificate includes a digital signature that can be decoded using a public key included in the CA root certificate. | This patent application describes a method and server for enrolling a mobile network access device into a network by issuing a signed network access certificate. The method involves receiving a certificate enrollment request from the device at a certificate authority server. If the request includes a specific network access standard value, a signed network access certificate is sent to the device. The certificate includes device identification information and specifies the network access standard in its fields. The server also has the capability to communicate with an authentication, authorization, and accounting (AAA) server device, providing information about the network access certificate and sharing a certificate authority (CA) root certificate upon request.
Embodiments of the present invention provide that a content provider itself provide subscription content to a device of a second type, rather than to a device of a first type. For example, the device of the second type may be a mobile telephone or the like, while the device of the first type may be a set-top box. By providing the content itself the content provider can keep track as to when it is providing content to the device of the second type, and further, in some embodiments, take action to prevent reproduction of the content at the device of the first type, such that while the user is viewing the subscriber content on the device of the second type, another user is not able to view the same content on the device of the first type. In order to provide such an arrangement, the content provider is preferably provided with suitable content encoding and streaming server apparatus, which is able to encode the content in a format appropriate for transmission to the device of the second type (such as, for example, transmission to a mobile device). | What is claimed: 1. A method comprising: determining by an apparatus of a content provider to transmit content via a first routing to at least a first device based upon a subscription of a user, wherein the apparatus is located outside of user premises; determining by the apparatus that the content is requested by a second device based upon the subscription, wherein the second device is a mobile device; determining by the apparatus to transmit the content via a second routing to the second device based upon the subscription; and determining by the apparatus to transmit a control signal via the first routing to the first device when transmitting the content via the second routing to the second device, wherein the control signal causes continuation of the content transmission to the first device and continuation of content recordation at the first device, while discontinuing current reproduction of the content by the first device. 2. A method of claim 1, further comprising: determining which of the first device or the second device is to reproduce the content, wherein the determination to disable reproduction is based, at least in part, on the determination of which of the first device or the second device is to reproduce content. 3. A method of claim 1, further comprising: determining by the apparatus that the second device becomes unavailable to receive or reproduce the content; and determining by the apparatus to transmit another control signal via the first routing to the first device, wherein the another control signal causes enabling of reproduction of the content by the first device. 4. A method of claim 3, further comprising: determining by the apparatus to resume transmission of the content via the first routing to the first device; and determining by the apparatus to transmit a third control signal via the second routing to the second device when resuming the transmission of the content via the first routing to the first device, wherein the third control signal causes disabling of reproduction of the content by the second device. 5. A method of claim 1, wherein the content includes audio content, video content, data content, or a combination thereof to be broadcast or steamed to the first device, the second device, or a combination thereof. 6. A method of claim 1, wherein the discontinuing of the current reproduction of the content by the first device is based upon the subscription. 7. A method of claim 1, wherein the first device is a mobile communication device, a set-top box, or a wi-fi enabled media player. 8. An apparatus comprising: at least one processor; and at least one memory including computer program code for one or more programs, the at least one memory and the computer program code configured to, with the at least one processor, cause the apparatus of a content provider to perform at least the following, determine to transmit content via a first routing to at least a first device based upon a subscription of a user, wherein the apparatus is located outside of user premises; determine that the content is requested by a second device based upon the subscription, wherein the second device is a mobile device; determine to transmit the content via a second routing to the second device based upon the subscription; and determine to transmit a control signal via the first routing to the first device when transmitting the content via the second routing to the second device, wherein the control signal causes continuation of the content transmission to the first device and continuation of content recordation at the first device, while discontinuing current reproduction of the content by the first device. 9. An apparatus of claim 8, wherein the apparatus is further caused to: determine which of the first device or the second device is to reproduce the content, wherein the determination to disable reproduction is based, at least in part, on the determination of which of the first device or the second device is to reproduce content. 10. An apparatus of claim 8, wherein the apparatus is further caused to: determine that the second device becomes unavailable to receive or reproduce the content; and determine to transmit another control signal via the first routing to the first device, wherein the another control signal causes enabling of reproduction of the content by the first device. 11. An apparatus of claim 10, wherein the apparatus is further caused to: determine to resume transmission of the content via the first routing to the first device; and determine to transmit a third control signal via the second routing to the second device when resuming the transmission of the content via the first routing to the first device, wherein the third control signal causes disabling of reproduction of the content by the second device. 12. An apparatus of claim 10, wherein the content includes audio content, video content, data content, or a combination thereof to be broadcast or steamed to the first device, the second device, or a combination thereof. 13. An apparatus of claim 10, wherein the discontinuing of the current reproduction of the content by the first device is based upon the subscription. 14. An apparatus of claim 10, wherein the first device is a mobile communication device, a set-top box, or a wi-fi enabled media player. 15. A non-transitory computer-readable storage medium carrying one or more sequences of one or more instructions which, when executed by one or more processors, cause an apparatus of a content provider to at least perform the following steps: determining to transmit content via a first routing to at least a first device based upon a subscription of a user, wherein the apparatus is located outside of user premises; determining that the content is requested by a second device based upon the subscription, wherein the second device is a mobile device; determining to transmit the content via a second routing to the second device based upon the subscription; and determining to transmit a control signal via the first routing to the first device when transmitting the content via the second routing to the second device, wherein the control signal causes continuation of the content transmission to the first device and continuation of content recordation at the first device, while discontinuing current reproduction of the content by the first device. 16. A non-transitory computer-readable storage medium of claim 15, wherein the apparatus is caused to further perform: determining which of the first device or the second device is to reproduce the content, wherein the determination to disable reproduction is based, at least in part, on the determination of which of the first device or the second device is to reproduce content. 17. A non-transitory computer-readable storage medium of claim 15, wherein the apparatus is caused to further perform: determining that the second device becomes unavailable to receive or reproduce the content; and determining to transmit another control signal via the first routing to the first device, wherein the another control signal causes enabling of reproduction of the content by the first device. 18. A non-transitory computer-readable storage medium of claim 17, wherein the apparatus is caused to further perform: determining to resume transmission of the content via the first routing to the first device; and determining to transmit a third control signal via the second routing to the second device when resuming the transmission of the content via the first routing to the first device, wherein the third control signal causes disabling of reproduction of the content by the second device. 19. A non-transitory computer-readable storage medium of claim 15, wherein the content includes audio content, video content, data content, or a combination thereof to be broadcast or steamed to the first device, the second device, or a combination thereof. 20. A non-transitory computer-readable storage medium of claim 15, wherein the discontinuing of the current reproduction of the content by the first device is based upon the subscription. | This invention allows a content provider to deliver subscription content directly to a second type of device, such as a mobile phone, instead of a first type, such as a set-top box. This enables the content provider to track when content is provided to the second device and prevent unauthorized reproduction of the same content on the first device. The content provider may use content encoding and streaming server equipment to encode the content for transmission to the second device in a suitable format. | 1. A method is claimed for transmitting content from a content provider's apparatus to multiple devices. The method involves determining which device to transmit content to based on a user's subscription. If the content is requested by a mobile device, the content is transmitted via a second routing to that device. At the same time, a control signal is transmitted via the first routing to the first device, causing the interruption of content reproduction on the first device but allowing for content transmission and recording to continue on that device. 2. The method of claim 1 may further involve determining which device, either the first or the second device, is to reproduce the content. The decision to disable content reproduction is based on this determination. 3. In addition to the above, the method of claim 1 may include the detection of the second device becoming unavailable to receive or reproduce the content. In such cases, another control signal is transmitted to the first device, enabling content reproduction on that device. 4. If content transmission to the second device is resumed after a period of unavailability, the method of claim 3 involves sending a third control signal via the second routing to disable reproduction on the second device while transmission to the first device continues. 5. The content that can be transmitted according to the above methods includes audio, video, data, or a combination of these, suitable for broadcasting or streaming to either the first device, the second device, or both. 6. The discontinuation of content reproduction on the first device is based on the subscription agreement. 7. The first device can be a mobile communication device, a set-top box, or a Wi-Fi enabled media player. 8. An apparatus is claimed that is capable of executing the above methods. It includes at least one processor and memory with computer program code necessary for implementing the methods. 9. The apparatus of claim 8 is further capable of determining which device will reproduce the content and disabling reproduction based on that determination. 10. In addition to the above, the apparatus of claim 8 can detect when the second device becomes unavailable, enable content reproduction on the first device, and subsequently disable reproduction on the second device when content transmission resumes. 11. The content capable of being transmitted by the apparatus of claim 8 includes audio, video, data, or a combination of these for broadcasting or streaming. 12. The discontinuation of content reproduction on the first device by the apparatus of claim 8 is based on the subscription. 13. The first device can be a mobile communication device, a set-top box, or a Wi-Fi enabled media player. 14. A non-transitory storage medium is claimed that carries instructions for executing the methods described above. These instructions are capable of being executed by one or more processors to carry out the specified steps. 15. The non-transitory storage medium of claim 14 is further capable of determining which device will reproduce the content and disabling reproduction based on that determination. 16. In addition to the above, the non-transitory storage medium of claim 14 can detect when the second device becomes unavailable, enable content reproduction on the first device, and subsequently disable reproduction on the second device when content transmission resumes. 17. The content capable of being transmitted by the non-transitory storage medium of claim 14 includes audio, video, data, or a combination of these for broadcasting or streaming. 18. The discontinuation of content reproduction on the first device by the non-transitory storage medium of claim 14 is based on the subscription. | A new invention allows content providers to deliver subscription content directly to a mobile phone instead of a set-top box. This enables the provider to track content delivery and prevent unauthorized reproduction. The method involves determining which device to transmit content to based on the user's subscription. If the content is requested on a mobile device, it is transmitted to that device while a control signal interrupts content reproduction on the set-top box. The method also includes detecting when the mobile device becomes unavailable and enabling content reproduction on the set-top box. The apparatus executing these methods includes a processor and memory with necessary computer program code. The content that can be transmitted includes audio, video, data, or a combination of these. The discontinuation of content reproduction on the set-top box is based on the subscription agreement.
Scalable codecs are used for transmitting channel zapping data for one or more programs using timeslicing. The main codec layer may be utilized also for the zapping data, and the higher layers may be used in the primary channels. Zapping data may be provided to mobile terminals via a wireless multicast network, such as a DVB-H network, using timeslicing and providing the scalably encoded zapping data as part of the source stream. | We claim: 1. A method comprising: encoding a core layer of a video stream for a digital service; encoding at least one enhancement layer of the video stream for the digital service; generating signaling information that provides a mapping of the encoded core layer of the video stream and the encoded at least one enhancement layer of the video stream to a first timeslice, said mapping indicating to a receiver that data received during the first timeslice include the encoded core layer of the video stream and the encoded at least one enhancement layer of the video stream; transmitting the signaling information in a second timeslice; and transmitting, in the first timeslice, data including the encoded core layer of the video stream and the encoded at least one enhancement layer of the video stream. 2. The method of claim 1, wherein the core layer of the video stream includes channel zapping content for the digital service. 3. The method of claim 1, wherein the first timeslice comprises a plurality of bursts. 4. The method of claim 1, wherein encoding the core layer of the video stream and encoding the at least one enhancement layer of the video stream are both performed based on a spatio-temporal resolution pyramid and both include combining downsampling and interpolation filters with lattice vector quantization. 5. A method comprising: during a first timeslice, receiving, at a computing device, signaling information that provides a mapping of a second timeslice to an encoded core layer of a video stream and an encoded at least one enhancement layer of the video stream, said mapping indicating to the computing device that data received during the second timeslice include the encoded core layer of the video stream and the encoded at least one enhancement layer of the video stream; based on the signaling information, receiving, during the second timeslice, the data including the encoded core layer of the video stream and the encoded at least one enhancement layer of the video stream; decoding at least one of the encoded core layer and the encoded at least one enhancement layer of the video stream, resulting in a decoded video stream; and rendering the decoded video stream. 6. The method of claim 5, wherein decoding at least one of the encoded core layer and the encoded at least one enhancement layer of the video stream comprises decoding the encoded core layer of the video stream, resulting in a decoded core layer of the video stream; and wherein rendering the decoded video stream comprises rendering the decoded core layer of the video stream. 7. The method of claim 6, wherein decoding at least one of the encoded core layer and the encoded at least one enhancement layer of the video stream comprises decoding the encoded at least one enhancement layer of the video stream, resulting in a decoded at least one enhancement layer of the video stream; and wherein rendering the decoded video stream comprises rendering the decoded core layer of the video stream and the decoded at least one enhancement layer of the video stream as a primary content service. 8. The method of claim 5, wherein the encoded at least one enhancement layer of the video stream includes a plurality of encoded enhancement layers of the video stream, and wherein decoding at least one of the encoded core layer and the encoded at least one enhancement layer of the video stream comprises: decoding the encoded core layer of the video stream, resulting in a decoded core layer of the video stream, and decoding fewer than all of the plurality of encoded enhancement layers of the video stream, resulting in a decoded portion of enhancement layer data; and wherein rendering the decoded video stream comprises rendering the decoded core layer of the video stream and the decoded portion of enhancement layer data as channel zapping content. 9. The method of claim 8, wherein the channel zapping content is rendered in response to user input selecting a channel zapping service for consumption. 10. The method of claim 8, wherein the channel zapping content includes at least video content. 11. An apparatus, comprising: one or more processors; and memory storing executable instructions that, with the one or more processors, cause the apparatus to at least: encode a core layer of a video stream for a digital service; encode at least one enhancement layer of the video stream for the digital service; generate signaling information that provides a mapping of a first timeslice to the encoded core layer of the video stream and the encoded at least one enhancement layer of the video stream, said mapping indicating to a receiver that data received during the first timeslice include the encoded core layer of the video stream and the encoded at least one enhancement layer of the video stream; transmit, in a second timeslice, the signaling information; and transmit, in the first timeslice, data including the encoded core layer of the video stream and the encoded at least one enhancement layer of the video stream. 12. The apparatus of claim 11, wherein the core layer of the video stream includes channel zapping content for the digital service. 13. The apparatus of claim 11, wherein encoding the core layer of the video stream for the digital service and encoding the at least one enhancement layer of the video stream for the digital service are both performed based on a spatio-temporal resolution pyramid and both include combining downsampling and interpolation filters with lattice vector quantization. 14. An apparatus, comprising: one or more processors; and memory storing executable instructions that, with the one or more processors, cause the apparatus to at least: receive, during a first timeslice, signaling information that provides a mapping of a second timeslice to a encoded core layer of a video stream and an encoded at least one enhancement layer of the video stream, said mapping indicating to the apparatus that data received during the second timeslice include the encoded core layer of the video stream and the encoded at least one enhancement layer of the video stream; based on the signaling information, receive, during the second timeslice, data including the encoded core layer of the video stream and the encoded at least one enhancement layer of the video stream; decode at least one of the encoded core layer and the encoded at least one enhancement layer of the video stream, resulting in a decoded video stream; and render the decoded video stream. 15. The apparatus of claim 14, wherein causing the apparatus to decode at least one of the encoded core layer and the encoded at least one enhancement layer of the video stream comprises causing the apparatus to decode the encoded core layer of the video stream, resulting in a decoded core layer of the video stream; and wherein causing the apparatus to render the decoded video stream comprises causing the apparatus to render the decoded core layer of the video stream. 16. The apparatus of claim 15, wherein causing the apparatus to decode at least one of the encoded core layer and the encoded at least one enhancement layer of the video stream comprises causing the apparatus to decode the encoded at least one enhancement layer of the video stream, resulting in a decoded at least one enhancement layer of the video stream; and wherein causing the apparatus to render the decoded video stream comprises causing the apparatus to render the decoded core layer of the video stream and the decoded at least one enhancement layer of the video stream as a primary content service. 17. The apparatus of claim 14, wherein the encoded at least one enhancement layer of the video stream include a plurality of encoded enhancement layers of the video stream, and wherein causing the apparatus to decode at least one of the encoded core layer and the encoded at least one enhancement layer of the video stream comprises causing the apparatus to: decode the encoded core layer of the video stream, resulting in a decoded core layer of the video stream, and decode fewer than all of the plurality of encoded enhancement layers of the video stream, resulting in a decoded portion of enhancement layer data; and wherein causing the apparatus to render the decoded video stream comprises causing the apparatus to render the decoded core layer of the video stream and the decoded portion of enhancement layer data as channel zapping content. 18. The apparatus of claim 17, wherein the channel zapping content is rendered in response to user input selecting a channel zapping service for consumption. 19. The apparatus of claim 17, wherein the channel zapping content includes video content. 20. The method of claim 1, wherein encoding the core layer of the video stream for the digital service comprises scalably encoding the core layer of the video stream; and wherein encoding the at least one enhancement layer of the video stream for the digital service comprises scalably encoding the at least one enhancement layer of the video stream. | Scalable codecs are employed to transmit channel zapping data efficiently for multiple programs using timeslicing. The main codec layer can also handle the zapping data, while higher layers are used in primary channels. Zapping data can be delivered to mobile devices through a wireless multicast network, like DVB-H, by incorporating the scalably encoded zapping data into the source stream using timeslicing. | Claim 1 describes a method for encoding and transmitting a video stream. The method includes encoding a core layer and at least one enhancement layer of the video stream, generating signaling information to indicate the mapping of the encoded layers to a first timeslice, and transmitting the signaling information and the encoded layers in separate timeslices. Claim 2 specifies that the core layer of the video stream includes channel zapping content for the digital service. Claim 3 states that the first timeslice consists of multiple bursts. Claim 4 describes the encoding process for both the core layer and the enhancement layer, using a spatio-temporal resolution pyramid and combining downsampling and interpolation filters with lattice vector quantization. Claim 5 presents a method for receiving and decoding the video stream. The method involves receiving signaling information in one timeslice, receiving the encoded layers in another timeslice, decoding the layers to obtain a decoded video stream, and rendering the decoded stream. Claim 6 specifies that if only the core layer is decoded, it will be rendered as the decoded video stream. Claim 7 states that if both the core layer and the enhancement layer are decoded, they will be rendered together as the primary content service. Claim 8 further explains that in the case of multiple encoded enhancement layers, a portion of the layers may be decoded and rendered as channel zapping content. Claim 9 highlights that the rendered channel zapping content is a response to user input selecting a channel zapping service. Claim 10 adds that the channel zapping content may include video content. Claim 11 introduces an apparatus that can perform the encoding and transmitting method described in Claim 1. Claim 12 reiterates that the core layer of the video stream includes channel zapping content. Claim 13 specifies the encoding process for both the core layer and the enhancement layer, using a spatio-temporal resolution pyramid and combining downsampling and interpolation filters with lattice vector quantization. Claim 14 presents an apparatus for receiving and decoding the video stream. It includes processors and memory storing executable instructions to carry out the method. Claim 15 states that if only the core layer is decoded, it will be rendered as the decoded video stream. Claim 16 describes that if both the core layer and the enhancement layer are decoded, they will be rendered together as the primary content service. Claim 17 explains that in the case of multiple encoded enhancement layers, a portion of the layers may be decoded and rendered as channel zapping content. Claim 18 reemphasizes that the rendered channel zapping content is a response to user input selecting a channel zapping service. Claim 19 adds that the channel zapping content may include video content. Claim 20 specifies that the encoding of the core layer and the enhancement layer is done using scalable encoding techniques. | Scalable codecs are used to efficiently transmit channel zapping data for multiple programs. The method involves encoding a core layer and enhancement layers of the video stream, generating signaling information to indicate the mapping of the encoded layers to timeslices, and transmitting the signaling information and encoded layers separately. The core layer contains channel zapping content for the digital service. The encoding process utilizes spatio-temporal resolution pyramid, downsampling and interpolation filters, and lattice vector quantization. In the receiving and decoding process, the signaling information is received in one timeslice, the encoded layers are received in another timeslice, and the layers are decoded to obtain a decoded video stream that can be rendered. If only the core layer is decoded, it is rendered as the video stream. If both the core layer and enhancement layers are decoded, they are rendered together as the primary content service. In the case of multiple encoded enhancement layers, a portion of the layers may be decoded and rendered as channel zapping content in response to user input. The channel zapping content may include video content. The invention also includes apparatuses that can perform the encoding and decoding methods using scalable encoding techniques.
An approach is provided for recognizing objects in media content. The capture manager determines to detect, at a device, one or more objects in a content stream. Next, the capture manager determines to capture one or more representations of the one or more objects in the content stream. Then, the capture manager associates the one or more representations with one or more instances of the content stream. | What is claimed is: 1. A method comprising facilitating a processing of and/or processing (1) data and/or (2) information and/or (3) at least one signal, the (1) data and/or (2) information and/or (3) at least one signal based, at least in part, on the following: a processing of one or more images by a user device to determine, at least in part, location information, orientation information, or a combination thereof of the user device while capturing the one or more images or at a time when the one or more images were captured; determining route information including one or more routes the device, a user of the device, one or more other users associated with the user, or a combination thereof had traveled; and a processing of the one or more images, the location information, the orientation information, the route information, or a combination thereof to generate at least one rendering of at least a portion of the route information for display in the one or more images. 2. A method of claim 1, wherein the (1) data and/or (2) information and/or (3) at least one signal are further based, at least in part, on the following: a presentation of the at least one rendering of the route information in a viewfinder display of the device concurrently or substantially concurrently with the capturing of the one or more images. 3. A method of claim 1, wherein the (1) data and/or (2) information and/or (3) at least one signal are further based, at least in part, on the following: an association of the route information, the at least one rendering of the route information, or a combination thereof with the one or more images. 4. A method of claim 3, wherein the association is via metadata associated with the one or more images, time-stamped information associated with the one or more images, or a combination thereof. 5. A method of claim 1, wherein the (1) data and/or (2) information and/or (3) at least one signal are further based, at least in part, on the following: a privacy policy associated with the route information, wherein the at least one rendering of the route information is based, at least in part, on the privacy policy. 6. A method of claim 1, wherein the (1) data and/or (2) information and/or (3) at least one signal are further based, at least in part, on the following: a presentation of the location information, the orientation information, the route information, or a combination thereof in a mapping application, a navigation application, or a combination thereof. 7. A method of claim 1, wherein the (1) data and/or (2) information and/or (3) at least one signal are further based, at least in part, on the following: other route information; and at least one other rendering of at least a portion of the other route information for display in the one or more images. 8. A method of claim 1, wherein the (1) data and/or (2) information and/or (3) at least one signal are further based, at least in part, on the following: one or more characteristics of the route information, wherein the at least one rendering of the route information is based, at least in part, on the one or more characteristics; and wherein the one or more characteristics include, at least in part, an age of the route information, a number of routes in the route information, use information about the route information, or a combination thereof. 9. A method of claim 1, wherein the at least one rendering is presented as a layer over the one or more images. 10. A method of claim 1, wherein the one or more images include, at least in part, a photograph, a video, a virtual reality display, an augmented reality display, or a combination thereof. 11. An apparatus comprising: at least one processor; and at least one memory including computer program code for one or more programs, the at least one memory and the computer program code configured to, with the at least one processor, cause the apparatus to perform at least the following, process and/or facilitate a processing of one or more images to determine, at least in part, location information, orientation information, or a combination thereof of a user device while capturing the one or more images, or at a time when the one or more images were captured; determine route information including one or more routes the device, a user of the device, one or more other users associated with the user, or a combination thereof had traveled; and process and/or facilitate a processing of the one or more images, the location information, the orientation information, the route information, or a combination thereof to generate at least one rendering of at least a portion of the route information for display in the one or more images. 12. An apparatus of claim 11, wherein the apparatus is further caused to: cause, at least in part, presentation of the at least one rendering of the route information in a viewfinder display of the device concurrently or substantially concurrently with the capturing of the one or more images. 13. An apparatus of claim 11, wherein the apparatus is further caused to: cause, at least in part, an association of the route information, the at least one rendering of the route information, or a combination thereof with the one or more images. 14. An apparatus of claim 13, wherein the association is via metadata associated with the one or more images, time-stamped information associated with the one or more images, or a combination thereof. 15. An apparatus of claim 11, wherein the apparatus is further caused to: determine a privacy policy associated with the route information, wherein the at least one rendering of the route information is based, at least in part, on the privacy policy. 16. An apparatus of claim 11, wherein the apparatus is further caused to: cause, at least in part, presentation of the location information, the orientation information, the route information, or a combination thereof in a mapping application, a navigation application, or a combination thereof. 17. An apparatus of claim 11, wherein the apparatus is further caused to: determine other route information; and cause, at least in part, at least one other rendering of at least a portion of the other route information for display in the one or more images. 18. An apparatus of claim 11, wherein the apparatus is further caused to: determine one or more characteristics of the route information, wherein the at least one rendering of the route information is based, at least in part, on the one or more characteristics; and wherein the one or more characteristics include, at least in part, an age of the route information, a number of routes in the route information, use information about the route information, or a combination thereof. 19. An apparatus of claim 11, wherein the at least one rendering is presented as a layer over the one or more images. 20. An apparatus of claim 11, wherein the one or more images include, at least in part, a photograph, a video, a virtual reality display, an augmented reality display, or a combination thereof. | This approach involves recognizing objects in media content through a capture manager. The capture manager identifies objects in a content stream and captures representations of these objects. These representations are then associated with instances of the content stream. | The claimed invention is directed towards a method and apparatus for processing data, information, and signals related to route information and capturing images. The method involves processing one or more images captured by a user device to determine location information, orientation information, or a combination thereof of the user device. The method also includes determining route information, such as the routes traveled by the user device, the user, or other associated users. The method further involves processing the images, location information, orientation information, and route information to generate renderings of at least a portion of the route information for display in the images. In some embodiments, the renderings of the route information are presented in the viewfinder display of the device while capturing the images. The route information can be associated with the images through metadata, time-stamped information, or other means. Additionally, the privacy policy associated with the route information can influence the generation of the route information renderings. The location information, orientation information, and route information may also be presented in mapping or navigation applications. Multiple renderings of different route information can be displayed in the images. The characteristics of the route information, such as its age, number of routes, and usage information, can affect the generation of the route information renderings. The apparatus includes at least one processor and memory with computer program code to perform the above-mentioned method. The apparatus can also cause the presentation of route information renderings in the viewfinder display and the association of route information with images. Other features include determining privacy policies, presenting location information, orientation information, and route information in mapping or navigation applications, generating renderings of other route information, and considering characteristics of the route information. The renderings are presented as layers over the images, which can include photographs, videos, virtual reality displays, or augmented reality displays. | This patent describes a method and apparatus for recognizing objects in media content and capturing representations of them. The method involves processing images captured by a user device to determine location and orientation information, as well as route information. The images, along with the location, orientation, and route information, are used to generate renderings of the route information that can be displayed in the images. This invention also includes features such as presenting the route information in the viewfinder display, associating route information with images, considering privacy policies, presenting the information in mapping or navigation applications, and generating renderings of other route information. The renderings can be displayed as layers over various types of media content.
A method for using the OpenFlow protocol to configure an OpenFlow-enabled switch is disclosed. In the embodiment, the method involves decoding an OpenFlow flow entry from a flow mod message, the flow entry including two or more components comprising at least one of a match field and an experimenter field, searching a service access point (SAP) match table for an incoming interface having attributes that match the two or more components, and updating a flow table on the OpenFlow-enabled switch to include the decoded flow entry when an incoming interface having attributes that match the two or more components is found. | What is claimed is: 1. A method for using OpenFlow protocol to configure an OpenFlow-enabled switch, the method comprising: decoding an OpenFlow flow entry from a flow mod message, the flow entry including two or more components extracted from at least one of a match field and an experimenter field; searching a Service Access Point (SAP) match table for an incoming interface having attributes that match the two or more components; updating a flow table on an OpenFlow-enabled switch to include the decoded flow entry when an incoming interface having attributes that match the two or more components is found; mapping the decoded flow entry to a filter on the incoming interface on the OpenFlow-enabled switch when the flow table is updated. 2. The method of claim 1, wherein searching the SAP match table for an incoming interface comprises: concatenating the two or more components; and searching a SAP match table for an incoming interface that matches the concatenated components. 3. The method of claim 1, wherein the incoming interface is defined by an identifier of a port and a tag protocol identifier. 4. The method of claim 1, wherein the incoming interface is defined by a port ID and a VLAN tag. 5. The method of claim 1, wherein if the filter is on more than one incoming interface, the entry is not injected into the filter. 6. The method of claim 1, wherein if the filter is on more than one incoming interface, the filter is duplicated, the entry is injected into the duplicate filter, and the duplicate filter is attached to the identified incoming interface. 7. A method for selecting an incoming interface using a flow mod message, the method comprising: extracting two or more attributes from at least one of a match field and an experimenter field of a flow mod message; searching a SAP match table for an incoming interface having attributes that match the two or more extracted attributes; updating a flow table to include an OpenFlow flow entry decoded from the flow mod message when all of the extracted attributes match with all of the attributes of an interface in the SAP match table; and mapping the decoded flow entry to a filter on the incoming interface on the OpenFlow-enabled switch when the flow table is updated. 8. The method of claim 7, wherein searching the SAP match table for an incoming interface comprise: concatenating the two or more extracted attributes; and searching a SAP match table for an incoming interface that matches the concatenated extracted attributes. 9. The method of claim 7, wherein if the filter is on more than one incoming interface, the entry is not injected into the filter. 10. The method of claim 7, wherein if the filter is on more than one incoming interface, the filter is duplicated, the entry is injected into the duplicate filter, and the duplicate filter is attached to the identified incoming interface. 11. A non-transitory computer-readable storage medium comprising instructions that, when executed by a computer, implement a method for configuring an OpenFlow-enabled switch, the method comprising: decoding an OpenFlow entry from a flow mod message, the flow mod message including two or more components extracted from at least one of a match field and an experimenter field; searching a service access point (SAP) match table for an incoming interface having attributes that match the two or more components; updating a flow table on an OpenFlow-enabled switch to include the decoded flow entry when an incoming interface having attributes that match the two or more components is found; and mapping the decoded flow entry to a filter on the incoming interface on the OpenFlow-enabled switch when the flow table is updated. 12. The non-transitory computer-readable storage medium of claim 11, wherein searching the SAP match table for an incoming interface comprises: concatenating the two or more components; and searching a SAP match table for an incoming interface that matches the concatenated components. 13. The non-transitory computer-readable storage medium of claim 11, wherein the incoming interface is defined by an identifier of a port and a tag protocol identifier. 14. The non-transitory computer-readable storage medium of claim 11, wherein the incoming interface is defined by a port ID and a VLAN tag. 15. The non-transitory computer-readable storage medium of claim 11, wherein if the filter is on more than one incoming interface, the entry is not injected into the filter. 16. The non-transitory computer-readable storage medium of claim 11, wherein if the filter is on more than one incoming interface, the filter is duplicated, the entry is injected into the duplicate filter, and the duplicate filter is attached to the identified incoming interface. | This disclosure presents a method for configuring an OpenFlow-enabled switch using the OpenFlow protocol. The method involves decoding a flow entry from a flow mod message, which includes match and experimenter fields. It then searches for a matching incoming interface in a service access point match table. If a match is found, the flow table on the switch is updated with the decoded flow entry. | 1. A method is claimed for using the OpenFlow protocol to configure an OpenFlow-enabled switch. The method involves decoding an OpenFlow flow entry from a flow mod message, which includes two or more components extracted from a match field or an experimenter field. The method further includes searching a Service Access Point (SAP) match table for an incoming interface that matches the components, and updating a flow table on the switch to include the decoded flow entry when a matching incoming interface is found. Additionally, the method includes mapping the decoded flow entry to a filter on the identified incoming interface. 2. Claim 1 specifies that searching the SAP match table for an incoming interface includes concatenating the components and searching for a match with the concatenated value. 3. Claim 1 indicates that the incoming interface can be defined by a port identifier and a tag protocol identifier. 4. Claim 1 states that the incoming interface can also be defined by a port ID and a VLAN tag. 5. Claim 1 provides two alternatives for handling a filter that is on more than one incoming interface. The first approach is to not inject the entry into the filter, and the second approach is to duplicate the filter, inject the entry into the duplicate filter, and attach the duplicate filter to the identified incoming interface. 6. Claim 7 presents a method for selecting an incoming interface using a flow mod message. This involves extracting two or more attributes from the match field or experimenter field of the flow mod message, searching the SAP match table for an incoming interface that matches the extracted attributes, updating the flow table with a decoded OpenFlow flow entry when all attributes match, and mapping the decoded flow entry to a filter on the identified incoming interface. 7. Claim 8 specifies that searching the SAP match table involves concatenating the extracted attributes and searching for a match with the concatenated value. 8. Claim 9 and claim 10 describe the two alternatives for handling a filter that is on multiple incoming interfaces, similar to claim 5. 9. Claim 11 pertains to a non-transitory computer-readable storage medium containing instructions that, when executed, implement a method for configuring an OpenFlow-enabled switch. This method involves decoding an OpenFlow entry from a flow mod message, searching a SAP match table for a matching incoming interface, updating the flow table with the decoded entry when a match is found, and mapping the decoded entry to a filter on the identified incoming interface. 10. Claim 12 specifies that searching the SAP match table involves concatenating the components and searching for a match with the concatenated value. 11. Claim 13 and claim 14 describe the options for defining the incoming interface, which can be an identifier of a port and a tag protocol identifier or a port ID and a VLAN tag. 12. Claim 15 and claim 16 reiterate the two alternatives for handling a filter that is on multiple incoming interfaces, as described in claim 5. | This disclosure presents a method for configuring an OpenFlow-enabled switch using the OpenFlow protocol. The method involves decoding a flow entry from a flow mod message, which includes match and experimenter fields. It then searches for a matching incoming interface in a service access point match table. If a match is found, the flow table on the switch is updated with the decoded flow entry. The method also includes mapping the decoded flow entry to a filter on the identified incoming interface. The disclosure includes several claims that further detail the specific components and actions involved in the method.
A capability for sparsifying a representation of pairwise cost information is presented herein. The capability for sparsifying a representation of pairwise cost information may be used to sparsify a representation of pairwise cost information for a set of nodes. The sparsification of a representation of pairwise cost information for a set of nodes may provide thereby a sparsified representation of the pairwise cost information for the set of nodes. The sparsification of the representation of pairwise cost information for the set of nodes may be based on clustering of the nodes of the set of nodes into clusters. The sparsification of the representation of pairwise cost information for the set of nodes may be based on calculation of intra-cluster costs and inter-cluster costs, where the intra-cluster costs and inter-cluster costs are calculated based on the pairwise cost information of the representation of the pairwise cost information for the set of nodes. | What is claimed is: 1. An apparatus, comprising: a processor and a memory communicatively connected to the processor, the processor configured to: receive a representation of pairwise cost information for a set of nodes; determine a clustering of the nodes into a set of clusters; and sparsify the representation of pairwise cost information for the set of nodes, based on the clustering of the nodes into the set of clusters, to form a sparsified representation of the pairwise cost information for the set of nodes; wherein, to sparsify the representation of the pairwise cost information for the set of nodes, the processor is configured to: determine, for at least one of the clusters based on the pairwise cost information for the set of nodes, a respective intra-cluster cost for the respective cluster that is indicative of an average minimum cost between pairs of nodes of the respective cluster; and determine, for at least one pair of clusters based on the pairwise cost information for the set of nodes, a respective inter-cluster cost for the respective pair of clusters that is indicative of an average minimum cost between pairs of nodes included in respective clusters in the respective pair of clusters; wherein the sparsified representation of the pairwise cost information for the set of nodes comprises a matrix of cells, wherein ones of the cells associated with respective ones of the clusters include the respective intra-cluster costs for the respective ones of the clusters, wherein ones of the cells associated with respective pairs of the clusters include the respective inter-cluster costs for the respective pairs of the clusters. 2. The apparatus of claim 1, wherein the pairwise cost information is based on at least one cost measure, wherein the at least one cost measure comprises at least one of a measure of distance of paths between node pairs or a measure of failure probability along paths between node pairs. 3. The apparatus of claim 1, wherein the representation of pairwise cost information for the set of nodes comprises an NN matrix with N being a number of nodes in the set of nodes, wherein the matrix of cells of the sparsified representation of pairwise cost information for the set of nodes comprises a kk matrix, wherein N>k. 4. The apparatus of claim 1, wherein the processor is configured to: cluster the nodes of the set of nodes to form the set of clusters. 5. The apparatus of claim 4, wherein, to cluster the nodes of the set of nodes to form the set of clusters, the processor is configured to: determine a number of clusters (k) in the set of clusters; create the k clusters by selecting k nodes from the set of nodes and respectively adding the k nodes to the k clusters; and group remaining nodes of the set of nodes into the k clusters. 6. The apparatus of claim 5, wherein, to create the k clusters by selecting k nodes from the set of nodes and respectively adding the k nodes to the k clusters, the processor is configured to: select a first node from the set of nodes and add the first node to a first cluster of the k clusters; and select a second node from the set of nodes and add the second node to a second cluster of the k clusters, wherein the second node is a node of the set of nodes having a maximum distance from the first node of the first cluster. 7. The apparatus of claim 5, wherein, to group any remaining nodes of the set of nodes into the k clusters, the processor is configured to: for at least one of the remaining nodes of the set of nodes, identify one of the k clusters closest to the one of the remaining nodes of the set of nodes and group the one of the remaining nodes of the set of nodes into the one of the k clusters closest to the one of the remaining nodes of the set of nodes. 8. A method, comprising: receiving, via a processor, a representation of pairwise cost information for a set of nodes; determining, by the processor, a clustering of the nodes into a set of clusters; and sparsifying, by the processor, the representation of pairwise cost information for the set of nodes, based on the clustering of the nodes into the set of clusters, to form a sparsified representation of the pairwise cost information for the set of nodes; wherein sparsifying the representation of the pairwise cost information for the set of nodes comprises: determining, for at least one of the clusters based on the pairwise cost information for the set of nodes, a respective intra-cluster cost for the respective cluster that is indicative of an average minimum cost between pairs of nodes of the respective cluster; and determining, for at least one pair of clusters based on the pairwise cost information for the set of nodes, a respective inter-cluster cost for the respective pair of clusters that is indicative of an average minimum cost between pairs of nodes included in respective clusters in the respective pair of clusters; wherein the sparsified representation of the pairwise cost information for the set of nodes comprises a matrix of cells, wherein ones of the cells associated with respective ones of the clusters include the respective intra-cluster costs for the respective ones of the clusters, wherein ones of the cells associated with respective pairs of the clusters include the respective inter-cluster costs for the respective pairs of the clusters. 9. A non-transitory computer-readable storage medium storing instructions which, when executed by a computer, cause the computer to perform a method, the method comprising: receiving a representation of pairwise cost information for a set of nodes; determining a clustering of the nodes into a set of clusters; and sparsifying the representation of pairwise cost information for the set of nodes, based on the clustering of the nodes into the set of clusters, to form a sparsified representation of the pairwise cost information for the set of nodes; wherein sparsifying the representation of the pairwise cost information for the set of nodes comprises: determining, for at least one of the clusters based on the pairwise cost information for the set of nodes, a respective intra-cluster cost for the respective cluster that is indicative of an average minimum cost between pairs of nodes of the respective cluster; and determining, for at least one pair of clusters based on the pairwise cost information for the set of nodes, a respective inter-cluster cost for the respective pair of clusters that is indicative of an average minimum cost between pairs of nodes included in respective clusters in the respective pair of clusters; wherein the sparsified representation of the pairwise cost information for the set of nodes comprises a matrix of cells, wherein ones of the cells associated with respective ones of the clusters include the respective intra-cluster costs for the respective ones of the clusters, wherein ones of the cells associated with respective pairs of the clusters include the respective inter-cluster costs for the respective pairs of the clusters. | This article introduces a method for sparsifying pairwise cost information representations, specifically targeting a set of nodes. By employing clustering techniques on the nodes, the representation can be reduced while maintaining the important information. This is achieved by calculating intra-cluster and inter-cluster costs based on the pairwise cost information, resulting in a more compact and efficient representation of the original data. | The claim describes an apparatus and method for sparsifying pairwise cost information for a set of nodes. The apparatus includes a processor and memory, where the processor receives a representation of pairwise cost information for the nodes, determines a clustering of the nodes into clusters, and sparsifies the representation based on the clustering. To sparsify the representation, the processor calculates intra-cluster costs and inter-cluster costs. The sparsified representation is a matrix of cells, where cells associated with clusters include intra-cluster costs and cells associated with pairs of clusters include inter-cluster costs. The pairwise cost information is based on cost measures such as distance or failure probability. The method and computer-readable storage medium perform similar operations. | This article presents a method and apparatus for reducing pairwise cost information representations for a set of nodes by utilizing clustering techniques. The approach involves clustering the nodes, then calculating intra-cluster and inter-cluster costs based on the pairwise cost information. This results in a more concise and efficient representation of the original data. The apparatus includes a processor and memory for performing this sparsification process, while the method and computer-readable storage medium carry out similar operations. The pairwise cost information can be derived from measures such as distance or failure probability.
Method for encoding a video stream having a transparency information channel in view of a predetermined target bit rate for said transparency information channel, comprising: tentatively applying a first encoding (130) to said transparency information channel, said first encoding (130) comprising lossless vector graphics encoding; if said first encoding results in an encoded bitrate within said predetermined target bitrate (140), selecting said first encoding (150) to produce an encoded version of said transparency information channel; otherwise, tentatively applying a second encoding (160) to said transparency information channel, said second encoding (160) comprising a mathematical representation encoding scheme; if said second encoding results in an encoded bitrate within said predetermined target bitrate (170), selecting said second encoding (180) to produce an encoded version of said transparency information channel; otherwise, selecting a third encoding (190) to produce an encoded version of said transparency information channel, said third encoding comprising MPEG-based encoding. | The invention claimed is: 1. A method for encoding a video stream having a first transparency information channel in view of a predetermined target bit rate for said first transparency information channel, said transparency information channel specifying a respective transparency value for pixel coordinates, said method comprising: tentatively applying a first encoding to a portion of said first transparency information channel, said first encoding comprising a lossless vector graphics encoding scheme; if said first encoding results in an encoded bitrate within said predetermined target bitrate, selecting said first encoding to produce an encoded version of said portion of said first transparency information channel; otherwise, tentatively applying a second encoding to said portion of said first transparency information channel, said second encoding comprising a mathematical representation encoding scheme, said mathematical representation being obtained by segmenting said transparency information in differentiable regions onto which is fitted a polynomial, quadric, or plane function of said pixel coordinates and alpha values; if said second encoding results in an encoded bitrate within said predetermined target bitrate, selecting said second encoding to produce an encoded version of said portion of said first transparency information channel; otherwise, selecting a third encoding to produce an encoded version of said portion of said first transparency information channel, said third encoding comprising an MPEG-based encoding scheme. 2. The method according to claim 1, further comprising using said selected encoding to produce an encoded version of subsequent portions of said first transparency information channel belonging to the same Group of Pictures. 3. The method according to claim 1, wherein said first encoding comprises a Scalable Vector Graphics, SVG, encoding. 4. The method according to claim 1, wherein said third encoding comprises an H.264 MVC encoding, and wherein a number of additional transparency information channels corresponding to viewpoints are encoded by means of differential encoding with respect to said first transparency information channel. 5. A non-transitory computer-usable data carrier storing instructions that, when executed by a computer, cause the computer to perform the method of claim 1. 6. An apparatus for encoding a video stream having a first transparency information channel in view of a predetermined target bit rate for said first transparency information channel, said transparency information channel specifying a respective transparency value for pixel coordinates, said apparatus comprising: a first encoder configured to encode portions of said first transparency information channel according to a lossless vector graphics encoding scheme; a second encoder configured to encode portions of said first transparency information channel according to a mathematical representation encoding scheme, said mathematical representation being obtained by segmenting said transparency information in differentiable regions onto which is fitted a polynomial, quadric, or plane function of said pixel coordinates and alpha values; a third encoder configured to encode portions of said first transparency information channel according to an MPEG-based encoding scheme; and an encoder switch, arranged to submit first portions of said transparency information channel to a selected one of said first encoder, said second encoder, and said third encoder, in order of descending preference, wherein a less preferred encoder is selected if encoding within a predefined target bitrate is not achieved with a more preferred encoder. 7. The apparatus according to claim 6, wherein said encoder switch is further arranged to submit subsequent portions of said first transparency information channel belonging to the same Group of Pictures, to said one of said first encoder, said second encoder, and said third encoder, selected for said first portions. 8. The apparatus according to claim 6, wherein said first encoder comprises a Scalable Vector Graphics, SVG, encoder. 9. The apparatus according to claim 6, wherein said third encoder comprises an H.264 MVC encoder, said third encoder being configured to encode a number of additional transparency information channels corresponding to viewpoints by means of differential encoding with respect to said first transparency information channel. 10. An apparatus for decoding a video stream having a first transparency information channel, said transparency information channel specifying a respective transparency value for pixel coordinates, said transparency information channel specifying a respective transparency value for pixel coordinates, said transparency information channel specifying a respective transparency value for pixel coordinates, said apparatus comprising: a first decoder configured to decode portions of said first transparency information channel encoded according to a lossless vector graphics encoding scheme; a second decoder configured to decode portions of said first transparency information channel encoded according to a mathematical representation encoding scheme, said mathematical representation being obtained by segmenting said transparency information in differentiable regions onto which is fitted a polynomial, quadric, or plane function of said pixel coordinates and alpha values; a third decoder configured to decode portions of said first transparency information channel encoded according to an MPEG-based encoding scheme; and a detector arranged to detect the encoding applied to received portions of said first transparency information channel, and to submit said received portions to one of said first decoder, said second decoder, and said third decoder, in accordance with said decoding. 11. The apparatus according to claim 10, wherein said lossless vector graphics encoding scheme comprises a Scalable Vector Graphics, SVG, encoding; and wherein said MPEG-based encoding scheme comprises one of an HEVC encoding, an H.264 SVC encoding, and an H.264 MVC encoding. | This method describes a process for encoding a video stream that includes transparency information. The goal is to achieve a specific target bitrate for the transparency channel. The method involves applying different encoding schemes to the transparency channel and selecting the most suitable one based on the resulting bitrate. First, a lossless vector graphics encoding scheme is tentatively applied to the transparency channel. If this encoding produces an encoded bitrate within the target range, it is selected as the encoding scheme for the transparency channel. If the lossless vector graphics encoding exceeds the target bitrate, a second encoding scheme based on mathematical representation encoding is tentatively applied. If this encoding produces an encoded bitrate within the target range, it is selected as the encoding scheme for the transparency channel. If both the lossless vector graphics encoding and the mathematical representation encoding exceed the target bitrate, a third encoding scheme based on MPEG is selected to produce an encoded version of the transparency information channel. Overall, this method provides a flexible approach to encoding transparency information in a video stream while aiming to meet a specific target bitrate. | The invention claimed is a method and apparatus for encoding and decoding a video stream with a transparency information channel. In the method, the transparency information channel specifies transparency values for pixel coordinates. The goal is to encode the transparency information within a predetermined target bit rate for the transparency channel. The method includes several steps. First, a first encoding, which is a lossless vector graphics encoding scheme, is applied to a portion of the transparency information channel. If the encoding results in an encoded bit rate within the target, the first encoding is selected to produce an encoded version of the portion. If the first encoding does not meet the target, a second encoding is applied. The second encoding is a mathematical representation encoding scheme obtained by segmenting the transparency information into differentiable regions and fitting a polynomial, quadric, or plane function of the pixel coordinates and alpha values. If the second encoding meets the target, it is selected to produce an encoded version of the portion. If both the first and second encodings fail to meet the target, a third encoding is selected. The third encoding is an MPEG-based encoding scheme, such as H.264 MVC, and is used to produce an encoded version of the portion. The method may also include using the selected encoding to encode subsequent portions of the transparency information channel belonging to the same Group of Pictures. The invention also includes a non-transitory computer-usable data carrier storing instructions that, when executed by a computer, cause the computer to perform the aforementioned method. The apparatus for encoding the video stream includes a first encoder for the lossless vector graphics encoding, a second encoder for the mathematical representation encoding, and a third encoder for the MPEG-based encoding. An encoder switch is used to submit portions of the transparency information channel to the encoders in order of descending preference. If encoding within the target bit rate is not achieved with a more preferred encoder, a less preferred encoder is selected. The encoder switch is also arranged to submit subsequent portions of the transparency information channel belonging to the same Group of Pictures to the selected encoder for the first portions. The apparatus for decoding the video stream includes a first decoder for the lossless vector graphics encoding, a second decoder for the mathematical representation encoding, and a third decoder for the MPEG-based encoding. A detector is used to detect the encoding applied to received portions of the transparency information channel and submit the received portions to the corresponding decoder for decoding. | This method describes a process for encoding a video stream with transparency information while achieving a specific target bitrate for the transparency channel. The method involves applying different encoding schemes to the transparency channel and selecting the most suitable one based on the resulting bitrate. Initially, a lossless vector graphics encoding scheme is applied to the transparency channel. If the encoded bitrate falls within the target range, this encoding scheme is chosen for the transparency channel. If the lossless vector graphics encoding exceeds the target bitrate, a second encoding scheme based on mathematical representation encoding is attempted. This involves segmenting the transparency information into differentiable regions and fitting polynomial, quadric, or plane functions to the pixel coordinates and alpha values. If this encoding meets the target bitrate, it is selected for the transparency channel. If both the lossless vector graphics encoding and the mathematical representation encoding exceed the target bitrate, a third encoding scheme based on MPEG is chosen. This may involve using H.264 MVC to produce an encoded version of the transparency information channel. Overall, this method provides a flexible approach to encoding transparency information in a video stream while aiming to meet a specific target bitrate. The method includes both encoding and decoding apparatus, as well as instructions stored on a computer-usable data carrier for performing the encoding and decoding process.
Disclosed herein is an apparatus. The apparatus includes a housing, electronic circuitry, and an audio-visual source tracking system. The electronic circuitry is in the housing. The audio-visual source tracking system includes a first video camera and an array of microphones. The first video camera and the array of microphones are attached to the housing. The audio-visual source tracking system is configured to receive video information from the first video camera. The audio-visual source tracking system is configured to capture audio information from the array of microphones at least partially in response to the video information. The audio-visual source tracking system might include a second video camera that is attached to the housing, wherein the first and second video cameras together estimate the beam orientation of the array of microphones. | What is claimed is: 1. An apparatus comprising: a housing; a processor in the housing; and an audio-visual source tracking system connected to the processor, wherein the audio-visual source tracking system comprises a first video camera and an array of microphones, wherein the first video camera and the array of microphones are attached to the housing, wherein at least a portion of the first video camera and at least a portion of the array of microphones are mounted inside the housing, wherein the audio-visual source tracking system is configured to receive video information from the first video camera, and wherein the audio-visual source tracking system is configured to capture audio information from the array of microphones at least partially in response to the video information, wherein the audio-visual source tracking system is configured to adjust and direct the sensitivity of the array of microphones during an active audio/visual speech call at least partially in response to the video information, wherein the audio-visual source tracking system is configured to estimate a depth of the video information with the first camera by analyzing a face size in the video information, and wherein the apparatus is a multi-function portable electronic device; wherein the array of microphones are proximate the first video camera; wherein the audio-visual source tracking system is configured to monitor positions of detected faces in a video; and wherein the audio-visual source tracking system is further configured to detect an active speaker from the detected faces by successively adjusting and directing the sensitivity of the array of microphones towards the active speaker's face such that if an audio level exceeds a threshold, a corresponding face is considered to be the active speaker's face. 2. An apparatus as in claim 1 wherein the array of microphones are proximate the first video camera. 3. An apparatus as in claim 1 wherein the array of microphones comprises at least three microphones. 4. An apparatus as in claim 1 wherein the audio-visual source tracking system is configured to receive video information corresponding to a user of the apparatus from the first video camera. 5. An apparatus as in claim 1 wherein the apparatus comprises a mobile handset. 6. An apparatus as in claim 1 wherein the audio-visual source tracking system is configured to determine a reference point of a user speaking into the device, and wherein the audio-visual source tracking system is configured to adjust and direct the sensitivity of the array of microphones towards the reference point of the user. 7. An apparatus as in claim 6 wherein the audio-visual source tracking system is configured to adjust and direct the sensitivity of the array of microphones toward the user's mouth. 8. An apparatus as in claim 1 wherein a direction of the array of microphones is determined based, at least partially, on a first angle and a second angle, wherein the first angle and the second angle correspond to a focal length of the first video camera. 9. An apparatus as in claim 1 wherein the audio-visual source tracking system is configured for selective enhancement of audio capturing sensitivity along a specific spatial direction towards a user's mouth. 10. An apparatus as in claim 1 wherein audio enhancement during silent portions of speech partials are configured to be provided by tracking a position of a user's face by directing a beam of the array of microphones towards the user. 11. An apparatus as in claim 1 wherein the audio-visual source tracking system is configured to monitor a position of all detected faces in a video stream and update the positions in a table. 12. An apparatus as in claim 1 wherein the depth of the video information comprises depth information, wherein the audio-visual source tracking system is configured to estimate a beam orientation of the array of microphones based, at least in part, on the depth information. 13. An apparatus as in claim 12 wherein the first video camera comprises a single 3D camera, and wherein the audio-visual source tracking system is configured obtain the depth information with only the single 3D camera. 14. A method comprising: capturing a first image with a camera of an audio-visual source tracking system of an apparatus; determining a direction of a portion of the first image with respect to an array of microphones of the apparatus; and controlling a predetermined characteristic of the array of microphones based at least partially on the direction of the portion of the first image, wherein the controlling of the predetermined characteristic of the array of microphones further comprises adjusting and directing the sensitivity of the array of microphones during an active audio/visual speech call at least partially in response to video information, wherein the audio-visual source tracking system is configured to estimate a depth of the video information with the first camera by analyzing a face size in the video information, wherein the apparatus is a multi-function portable electronic device, and wherein at least a portion of the camera and at least a portion of the array of microphones are mounted inside a housing of the multi-function portable electronic device; wherein the array of microphones are proximate the first video camera; wherein the audio-visual source tracking system is configured to monitor positions of detected faces in a video; and wherein the audio-visual source tracking system is further configured to detect an active speaker from the detected faces by successively adjusting and directing the sensitivity of the array of microphones towards the active speaker's face such that if an audio level exceeds a threshold, a corresponding face is considered to be the active speaker's face. 15. A method as in claim 14 wherein the determining of the direction of the portion of the first image further comprises detecting a face of a user of the apparatus in the first image. 16. A method as in claim 14 wherein the capturing of the first image further comprises capturing an image of a user of the apparatus, and wherein the determining of the direction of the portion of the image, further comprises determining a direction of a head of the user. 17. A method as in claim 14 wherein a direction of the array of microphones is determined based, at least partially, on a first angle and a second angle, wherein the first angle and the second angle correspond to a focal length of the first video camera. 18. A method as in claim 14 wherein the audio-visual source tracking system is configured for selective enhancement of audio capturing sensitivity along a specific spatial direction towards a user's mouth. 19. A method as in claim 14 wherein audio enhancement during silent portions of speech partials are configured to be provided by tracking a position of a user's face by directing a beam of the array of microphones towards the user. 20. A method as in claim 14 wherein the audio-visual source tracking system is configured to monitor a position of all detected faces in a video stream and update the positions in a table. | The disclosed apparatus consists of a housing containing electronic circuitry and an audio-visual source tracking system. The audio-visual source tracking system includes a first video camera and an array of microphones attached to the housing. It is designed to receive video information from the first video camera and capture audio information from the array of microphones, influenced by the video information. Additionally, the audio-visual source tracking system may incorporate a second video camera attached to the housing, which together with the first camera helps estimate the beam orientation of the microphone array. | The claimed invention is an apparatus comprising a housing, a processor, and an audio-visual source tracking system. The audio-visual source tracking system includes a first video camera and an array of microphones, which are attached to the housing. The system is configured to receive video information from the first video camera and capture audio information from the microphones in response to the video information. The system is also capable of adjusting and directing the sensitivity of the microphones during an active audio/visual speech call based on the video information. The depth of the video information can be estimated by analyzing face size in the video, and the system can determine the direction of the microphones based on the depth information. The apparatus can be a multi-function portable electronic device, such as a mobile handset. The system can monitor the positions of detected faces in the video stream and detect an active speaker by adjusting the sensitivity of the microphones towards the active speaker's face. Additionally, the system can selectively enhance audio capturing sensitivity towards a user's mouth and track the position of the user's face to provide audio enhancement during silent portions of speech. The method of controlling the array of microphones includes capturing an image with the camera, determining the direction of a portion of the image with respect to the microphones, and adjusting the sensitivity of the microphones based on the determined direction. | The disclosed apparatus is a device that includes a housing with electronic circuitry and an audio-visual source tracking system. This system is equipped with a first video camera and an array of microphones attached to the housing. It is designed to receive video information from the first camera and capture audio information from the microphones, which is influenced by the video information. The system can also incorporate a second video camera to help estimate the direction of the microphone array. The claimed invention is an apparatus that consists of a housing, a processor, and an audio-visual source tracking system. The system includes a first video camera and an array of microphones attached to the housing. It is configured to receive video information from the first camera and capture audio information from the microphones based on the video information. During an active audio/visual speech call, the system can adjust and direct the sensitivity of the microphones based on the video information. The depth of the video information can be estimated by analyzing the size of faces in the video, allowing the system to determine the direction of the microphones. This apparatus can be used in a multi-function portable electronic device, such as a mobile handset. The system can monitor the positions of detected faces in the video stream and identify an active speaker by adjusting the sensitivity of the microphones towards the speaker's face. Furthermore, the system can enhance audio capturing sensitivity towards a user's mouth and track the position of the user's face to provide audio enhancement during silent portions of speech. To control the array of microphones, the method involves capturing an image with the camera, determining the direction of a portion of the image in relation to the microphones, and adjusting the sensitivity of the microphones based on the determined direction.
An approach is provided for preventing unauthorized use of media items. One or more features associated with a user are identified in one or more media items. It is determined whether the identified features are registered with a privacy service. One or more privacy rules are applied on the media items based on the determination. | What is claimed is: 1. A method comprising: determining context information associated with a user of a privacy service, the context information including at least one of date, time, and location, and being linked with one or more features associated with two or more media items associated with the user of the privacy service; matching with one or more processors, at least in part, the determined context information against metadata associated with the two or more media items to obtain a prioritized set of the two or more media items; searching the prioritized set of the two or more media items to identify the one or more features associated with the user of the privacy service; determining with the one or more processors whether the identified one or more features are registered with the privacy service; and based on a result of the step of determining, applying with the one or more processors one or more privacy rules on each media item of the prioritized set of the two or more media items in which the one or more features is identified. 2. A method of claim 1, wherein the registering of the features with the privacy service comprises: receiving one or more examples of the features; and generating a recognition model of the features based, at least in part, on the examples. 3. A method of claim 2, wherein the identifying of the features is based, at least in part, on the recognition model. 4. A method of claim 2, wherein the recognition model is a facial recognition model. 5. A method of claim 1, further comprising: detecting a request to publish the media items, wherein the application of the privacy rules is performed prior to publication of the media items. 6. A method of claim 1, wherein the privacy rules invoke actions including obscuring of the features in the media items, requesting prior approval to publish the media items, blocking publication of the media items, removing publication of the media items, or combination thereof. 7. A method of claim 1, wherein the features include features of a user of the privacy service, features of one or more other users, features of an environment, or combination thereof. 8. A method of claim 1, wherein the media items are associated with a social networking site, a media sharing site, or combination thereof. 9. An apparatus comprising: at least one processor; and at least one memory including computer program code, the at least one memory and the computer program code configured to, with the at least one processor, cause the apparatus to perform at least the following, determine context information associated with a user of a privacy service, the context information including at least one of date, time, and location, and being linked with one or more features associated with two or more media items associated with the user of the privacy service; match, at least in part, the determined context information against metadata associated with the two or more media items to obtain a prioritized set of the two or more media items; search the prioritized set of the two or more media items to identify the one or more features associated with the user of the privacy service; determine whether the identified one or more features are registered with the privacy service; and based on a result of step of the determination, apply one or more privacy rules on each media item of the prioritized set of the two or more media items in which the one or more features is identified. 10. An apparatus of claim 9, wherein the registering of the features with the privacy service comprises causing the apparatus, at least in part, to: receive one or more examples of the features; and generate a recognition model of the features based, at least in part, on the examples. 11. An apparatus of claim 10, wherein the identifying of the features is based, at least in part, on the recognition model. 12. An apparatus of claim 10, wherein the recognition model is a facial recognition model. 13. An apparatus of claim 9, wherein the apparatus is further caused, at least in part, to: detect a request to publish the media items, wherein the application of the privacy rules is performed prior to publication of the media items. 14. An apparatus of claim 9, wherein the privacy rules invoke actions including obscuring of the features in the media items, requesting prior approval to publish the media items, blocking publication of the media items, removing publication of the media items, or combination thereof. 15. An apparatus of claim 9, wherein the features include features of a user of the privacy service, features of one or more other users, features of an environment, or combination thereof. 16. An apparatus of claim 9, wherein the media items are associated with a social networking site, a media sharing site, or combination thereof. 17. A non-transitory computer-readable storage medium carrying one or more sequences of one or more instructions which, when executed by one or more processors, cause an apparatus to at least perform the following steps: determining context information associated with a user of a privacy service, the context information including at least one of date, time, and location, and being linked with one or more features associated with two or more media items associated with the user of the privacy service; matching, at least in part, the determined context information against metadata associated with the two or more media items to obtain a prioritized set of the two or more media items; searching the prioritized set of the two or more media items to identify the one or more features associated with the user of the privacy service; determining whether the identified one or more features are registered with the privacy service; and based on a result of the step of determining, applying one or more privacy rules on each media item of the prioritized set of the two or more media items in which the one or more features is identified. 18. A non-transitory computer-readable storage medium of claim 17, wherein the registering of the features with the privacy service comprises: receiving one or more examples of the features; and generating a recognition model of the features based, at least in part, on the examples. | This invention describes a method of safeguarding media items from unauthorized use. The method involves identifying user-associated features in media items and determining if these features are registered with a privacy service. Privacy rules are then applied to the media items based on the determination. | The claimed invention is a method and apparatus for privacy protection in media items associated with a user of a privacy service. The method includes the following steps: 1. Determining context information associated with the user, such as date, time, and location, that is linked with one or more features associated with two or more media items. 2. Matching the context information against metadata associated with the media items to obtain a prioritized set of media items. 3. Searching the prioritized set of media items to identify the features associated with the user. 4. Determining whether the identified features are registered with the privacy service. 5. Applying privacy rules on each media item where the features are identified based on the result of the determination. Additionally, the method may involve registering the features with the privacy service by receiving examples of the features and generating a recognition model based on the examples. The identification of features may be based on this recognition model, which could be a facial recognition model. The method can also include detecting a request to publish the media items and applying the privacy rules prior to publication. The privacy rules can involve actions such as obscuring the features, requesting prior approval for publication, blocking or removing publication, or a combination of these actions. The features can include those of the user, other users, or the environment. The media items can be associated with social networking sites, media sharing sites, or both. The invention is also described as an apparatus comprising at least one processor and memory that performs the same steps as the above method. It can further involve a non-transitory computer-readable storage medium containing instructions that, when executed by a processor, cause the apparatus to perform the same steps. | This invention presents a method and apparatus for protecting media items from unauthorized use. The method involves analyzing user-associated features in media items, checking if these features are registered with a privacy service, and applying privacy rules based on the outcome. The method includes steps such as determining context information linked to the user's features, matching the context information with media item metadata, searching for user-associated features, and applying appropriate privacy rules. The method can also involve registering features with the privacy service, detecting publication requests, and applying privacy rules before publication. The features can include those of the user, other users, or the environment, and the media items can be associated with social networking sites or media sharing sites. The invention is also described as an apparatus with processors and memory that execute the same steps as the method, and it can involve computer-readable storage medium containing instructions for the same purpose.
A data processing method includes obtaining a path setting parameter and a display window setting parameter of a desktop child window, where the path setting parameter includes a save path of one or more objects inside the desktop child window in a non-system partition, and the display window setting parameter includes a display window size, a display position, and a display manner; creating a desktop child window operation thread; generating, by using the desktop child window operation thread, a desktop child window corresponding to the display window setting parameter, and pointing an object operation pointer of the desktop child window to a storage area corresponding to the path setting parameter in the non-system partition; and injecting the desktop child window operation thread into a system desktop operation thread that is currently running on an operating system, so as to display the desktop child window on a system desktop. | What is claimed is: 1. A data processing method comprising: obtaining a path setting parameter and a display window setting parameter of a desktop child window, wherein the path setting parameter comprises a save path of one or more objects inside the desktop child window in a non-system partition, and wherein the display window setting parameter is used to indicate a display attribute of the desktop child window; creating a desktop child window operation thread; generating, by using the desktop child window operation thread, the desktop child window corresponding to the display window setting parameter, and pointing an object operation pointer of the desktop child window to a storage area corresponding to the path setting parameter in the non-system partition; and injecting the desktop child window operation thread into a system desktop operation thread that is currently running on an operating system, so as to display the desktop child window on a system desktop. 2. The method according to claim 1, wherein after injecting the desktop child window operation thread into the system desktop operation thread that is currently running on an operating system, the method further comprises: obtaining an object operation instruction relevant to the desktop child window; and performing an operation, which corresponds to the object operation instruction, in the desktop child window by using the desktop child window operation thread. 3. The method according to claim 2, wherein performing the operation, which corresponds to the object operation instruction, in the desktop child window by using the desktop child window operation thread comprises updating the display window setting parameter according to the operation instruction by using the desktop child window operation thread when the operation instruction is to adjust the display attribute of the desktop child window, so as to update and display the desktop child window on the system desktop. 4. The method according to claim 2, wherein performing the operation, which corresponds to the object operation instruction, in the desktop child window by using the desktop child window operation thread comprises saving, by using the desktop child window operation thread, a to-be-saved object to the storage area to which the object operation pointer of the desktop child window points when the operation instruction is to save an object in the desktop child window, and wherein the to-be-saved object comprises an object of the desktop child window, an object of the system desktop, or an object of another desktop child window displayed on the system desktop. 5. The method according to claim 2, wherein performing the operation, which corresponds to the object operation instruction, in the desktop child window by using the desktop child window operation thread comprises deleting, from the non-system partition corresponding to the desktop child window, by using the desktop child window operation thread, an operation object to which the operation instruction points when the operation instruction is to delete an object in the desktop child window. 6. The method according to claim 2, wherein performing the operation, which corresponds to the object operation instruction, in the desktop child window by using the desktop child window operation thread comprises: loading a preview or play application thread by using the desktop child window operation thread when the operation instruction is to preview or play an operation object in the desktop child window; and previewing or playing, in the desktop child window, by using the preview or play application thread, an object to which the operation instruction points. 7. The method according to claim 1, wherein the display attribute of the desktop child window comprises a display window size, a display position, and a display manner, wherein the display manner comprises an expansion display manner or a tab display manner, wherein the display window size is smaller than or equal to a size of the system desktop, and wherein the display position is coordinates of a display screen used for displaying the desktop child window. 8. A data processing apparatus, comprising: a non-transitory computer readable medium having instructions stored thereon; and at least one hardware processor coupled to the non-transitory computer readable medium that executes the instructions to: obtain a path setting parameter and a display window setting parameter of a desktop child window, wherein the path setting parameter comprises a save path of one or more objects inside the desktop child window in a non-system partition, and wherein the display window setting parameter is used to indicate a display attribute of the desktop child window; create a desktop child window operation thread; generate, by using the desktop child window operation thread, a desktop child window corresponding to the display window setting parameter; point an object operation pointer of the desktop child window to a storage area corresponding to the path setting parameter in the non-system partition; and inject the desktop child window operation thread into a system desktop operation thread that is currently running on an operating system, so as to display the desktop child window on a system desktop. 9. The apparatus according to claim 8, wherein the at least one hardware processor executes the instructions to obtain an object operation instruction relevant to the desktop child window, and to perform an operation, which corresponds to the object operation instruction, in the desktop child window by using the desktop child window operation thread. 10. The apparatus according to claim 9, wherein the at least one hardware processor executes the instructions to, update the display window setting parameter according to the operation instruction by using the desktop child window operation thread when the operation instruction is to adjust the display attribute of the desktop child window, so as to update and display the desktop child window on the system desktop. 11. The apparatus according to claim 9, wherein the at least one hardware processor executes the instructions to save, by using the desktop child window operation thread, a to-be-saved object to the storage area to which the object operation pointer of the desktop child window points when the operation instruction is to save an object in the desktop child window, and wherein the to-be-saved object comprises an object of the desktop child window, an object of the system desktop, or an object of another desktop child window displayed on the system desktop. 12. The apparatus according to claim 9, wherein the at least one hardware processor executes the instructions to delete, from the non-system partition corresponding to the desktop child window and by using the desktop child window operation thread, an operation object to which the operation instruction points when the operation instruction is to delete an object in the desktop child window. 13. The apparatus according to claim 9, wherein the at least one hardware processor executes the instructions to: load a preview or play application thread by using the desktop child window operation thread when the operation instruction is to preview or play an operation object in the desktop child window; and preview or play, in the desktop child window, by using the preview or play application thread, an object to which the operation instruction points. 14. The apparatus according to claim 8, wherein the display attribute of the desktop child window comprises: a display window size; a display position; and a display manner, wherein the display manner comprises an expansion display manner or a tab display manner, wherein the display window size is smaller than or equal to a size of the system desktop, and wherein the display position is coordinates of a display screen used for displaying the desktop child window. | This data processing method involves obtaining path and display window settings for a desktop child window. The path setting parameter specifies the save path for objects within the desktop child window in a non-system partition, while the display window setting parameter includes the window size, position, and display mode. The method creates a desktop child window operation thread and uses it to generate a desktop child window based on the display window settings. The object operation pointer of the desktop child window points to the storage area corresponding to the path setting parameter. Finally, the desktop child window operation thread is injected into the running system desktop operation thread of the operating system to display the desktop child window on the system desktop. | The claimed invention is a data processing method and apparatus for managing a desktop child window. The method comprises the following steps: 1. Obtaining a path setting parameter and a display window setting parameter of a desktop child window. 2. Creating a desktop child window operation thread. 3. Generating the desktop child window corresponding to the display window setting parameter and pointing an object operation pointer of the desktop child window to a storage area corresponding to the path setting parameter. 4. Injecting the desktop child window operation thread into a system desktop operation thread to display the desktop child window on a system desktop. Additional features and steps are included in the claims: - Obtaining an object operation instruction relevant to the desktop child window and performing an operation in the desktop child window by using the desktop child window operation thread. - Updating the display window setting parameter according to the operation instruction to adjust the display attribute of the desktop child window and update it on the system desktop. - Saving objects to the storage area when the operation instruction is to save an object in the desktop child window. - Deleting objects from the non-system partition corresponding to the desktop child window when the operation instruction is to delete an object in the desktop child window. - Loading a preview or play application thread and previewing or playing an object in the desktop child window when the operation instruction is to preview or play an operation object. - The display attribute of the desktop child window includes a display window size, a display position, and a display manner (expansion or tab). The apparatus aspect of the claim includes a non-transitory computer-readable medium with stored instructions and at least one hardware processor that executes the instructions to perform the method steps. | The claimed invention describes a data processing method and apparatus for managing a desktop child window. The method involves obtaining path and display window settings for the desktop child window, creating a desktop child window operation thread, generating the desktop child window based on the display window settings, and injecting the operation thread into the system desktop to display the child window. The method also includes additional features such as performing operations within the child window, updating display attributes, saving and deleting objects, and previewing or playing operations. The apparatus aspect involves a computer-readable medium with instructions and a hardware processor to execute the method steps.
In an example embodiment, a method, apparatus and computer program product are provided. The method includes facilitating receipt of an image of a scene and determining a graph based on connecting nodes of the image. The nodes are either pixels or superpixels of the image. The graph is determined by determining one or more connections of a node to one or more nodes belonging to a pre-defined image region around the node in the image. The connections are associated with edge weights that are determined based on at least one of similarity parameters and spatial distances between the node and the one or more nodes. The method includes determining disparity values at the nodes of the image based at least on performing tree based aggregation of a cost volume on the graph, where the cost volume is associated with the image and at least one view image of the scene. | What is claimed is: 1. A method comprising: facilitating receipt of an image of a scene; determining a graph based on connecting a plurality of nodes of the image, the plurality of nodes being pixels or superpixels of the image, wherein determining the graph comprises determining one or more connections of a node of the plurality of nodes to one or more nodes of the plurality of nodes, the one or more nodes belonging to a pre-defined image region around the node in the image, the one or more connections being associated with corresponding edge weights determined based on at least one of similarity parameters and spatial distances between the node and the one or more nodes, wherein determining the graph further comprises accessing a texture map comprising texture information for the plurality of nodes, wherein a texture information for the node of the plurality of nodes represents if the node belongs to a textured region in the image or belongs to a non-textured region in the image; and determining disparity values at the plurality of nodes of the image based at least on performing a tree based aggregation of a cost volume on the graph, the cost volume associated with the image and at least one view image of the scene, the at least one view image comprising a different view of the scene than a view of the scene in the image. 2. The method as claimed in claim 1, further comprising determining a minimum spanning tree based on the graph. 3. The method as claimed in claim 2, wherein determining the disparity values at the plurality of nodes comprises: accessing the cost volume between the plurality of nodes of the image and corresponding plurality of nodes of the at least one view image, wherein the cost volume comprises a plurality of matching costs for a plurality of disparity values at each node of the image; performing the tree based aggregation of the cost volume based on the minimum spanning tree and edge weights for generating an aggregated cost volume for the image, wherein the aggregated cost volume comprises a plurality of aggregated costs for the plurality of disparity values at each node of the image; and determining the disparity values at the plurality of nodes based on the aggregated cost volume. 4. The method as claimed in claim 2, wherein determining the disparity values at the plurality of nodes of the image comprises: accessing initial disparity values at the plurality of nodes of the image; and filtering the initial disparity values to determine the disparity values at the plurality of nodes based on the tree based aggregation of the cost volume on the minimum spanning tree determined from the graph. 5. The method as claimed in claim 1, wherein determining the one or more connections of the node of the plurality of nodes to the one or more nodes further comprises: accessing the texture information for the node; and determining the one or more connections of the node to the one or more nodes based on the texture information. 6. The method as claimed in claim 1, wherein determining the one or more connections of the node of the plurality of nodes to the one or more nodes further comprises: accessing a confidence map comprising information if the node is a confident disparity node or a non-confident disparity node; and determining the one or more connections of the node to the one or more nodes based on the confidence map. 7. The method as claimed in claim 6, wherein the pre-defined image region around the node comprises nodes located within a pre-defined spatial distance from the node in the image if the node is the non-confident disparity node. 8. The method as claimed in claim 1, wherein determining the one or more connections of the node to the one or more nodes further comprises determining edge weights associated with the one or more connections of the node to the one or more nodes based on the similarity parameters between the node and the one or more nodes. 9. An apparatus comprising: at least one processor; and at least one memory comprising computer program code, the at least one memory and the computer program code configured to, with the at least one processor, cause the apparatus to at least perform: facilitate receipt of an image of a scene; determine a graph based on connecting a plurality of nodes of the image, the plurality of nodes being pixels or superpixels of the image, wherein determining the graph comprises determining one or more connections of a node of the plurality of nodes to one or more nodes of the plurality of nodes, the one or more nodes belonging to a pre-defined image region around the node in the image, the one or more connections being associated with corresponding edge weights determined based on at least one of similarity parameters and spatial distances between the node and the one or more nodes, wherein for determining the graph, the apparatus is further caused, at least in part to access a texture map comprising texture information for the plurality of nodes, wherein a texture information for the node of the plurality of nodes represents if the node belongs to a textured region in the image or belongs to a non-textured region in the image; and determine disparity values at the plurality of nodes of the image based at least on performing a tree based aggregation of a cost volume on the graph, the cost volume associated with the image and at least one view image of the scene, the at least one view image comprising a different view of the scene than a view of the scene in the image. 10. The apparatus as claimed in claim 9, wherein the apparatus is further caused, at least in part to determine a minimum spanning tree based on the graph. 11. The apparatus as claimed in claim 10, wherein for determining the disparity values at the plurality of nodes, the apparatus is further caused, at least in part to: access the cost volume between the plurality of nodes of the image and corresponding plurality of nodes of the at least one view image, wherein the cost volume comprises a plurality of matching costs for a plurality of disparity values at each node of the image; perform the tree based aggregation of the cost volume based on the minimum spanning tree and edge weights for generating an aggregated cost volume for the image, wherein the aggregated cost volume comprises a plurality of aggregated costs for the plurality of disparity values at each node of the image; and determine the disparity values at the plurality of nodes based on the aggregated cost volume. 12. The apparatus as claimed in claim 10, wherein for determining the disparity values at the plurality of nodes of the image, the apparatus is further caused, at least in part to: access initial disparity values at the plurality of nodes of the image; and filter the initial disparity values to determine the disparity values at the plurality of nodes based on the tree based aggregation of the cost volume on the minimum spanning tree determined from the graph. 13. The apparatus as claimed in claim 9, wherein for determining the one or more connections of the node of the plurality of nodes to the one or more nodes, the apparatus is further caused, at least in part to: access the texture information for the node; and determine the one or more connections of the node to the one or more nodes based on the texture information. 14. The apparatus as claimed in claim 9, wherein for determining the one or more connections of the node of the plurality of nodes to the one or more nodes, the apparatus is further caused, at least in part to: access a confidence map comprising information if the node is a confident disparity node or a non-confident disparity node; and determine the one or more connections of the node to the one or more nodes based on the confidence map. 15. The apparatus as claimed in claim 14, wherein the pre-defined image region around the node comprises a pre-defined order of neighboring nodes of the node in the image if the node is the non-confident disparity node. 16. The apparatus as claimed in claim 14, wherein the pre-defined image region around the node comprises nodes located within a pre-defined spatial distance from the node in the image if the node is the non-confident disparity node. 17. A computer program product comprising at least one computer-readable storage medium, the computer-readable storage medium comprising a set of instructions, which, when executed by one or more processors, cause an apparatus to at least perform: facilitate receipt of an image of a scene; determine a graph based on connecting a plurality of nodes of the image, the plurality of nodes being pixels or superpixels of the image, wherein determining the graph comprises determining one or more connections of a node of the plurality of nodes to one or more nodes of the plurality of nodes, the one or more nodes belonging to a pre-defined image region around the node in the image, the one or more connections being associated with corresponding edge weights determined based on at least one of similarity parameters and spatial distances between the node and the one or more nodes, wherein for determining the graph, the apparatus is further caused, at least in part to access a texture map comprising texture information for the plurality of nodes, wherein a texture information for the node of the plurality of nodes represents if the node belongs to a textured region in the image or belongs to a non-textured region in the image; and determine disparity values at the plurality of nodes of the image based at least on performing a tree based aggregation of a cost volume on the graph, the cost volume associated with the image and at least one view image of the scene, the at least one view image comprising a different view of the scene than a view of the scene in the image. 18. The computer program product as claimed in claim 17, wherein the apparatus is further caused, at least in part to determine a minimum spanning tree based on the graph. | This example embodiment describes a method, apparatus, and computer program product for processing images. The method involves receiving an image and creating a graph by connecting nodes in the image. These nodes can be pixels or superpixels. The graph is determined by connecting a node to one or more nodes in a predefined image region. The connections are assigned edge weights based on similarity parameters and spatial distances between the nodes. Disparity values are then determined for the nodes by performing tree-based aggregation of a cost volume on the graph. The cost volume is associated with the image and at least one view image of the scene. | In this claim, a method and apparatus are claimed for determining disparity values in an image of a scene. The method includes facilitating receipt of the image and determining a graph based on connecting a plurality of nodes in the image. The graph is determined by establishing connections between nodes based on similarity parameters and spatial distances. The method also involves accessing a texture map to determine if the nodes belong to a textured or non-textured region in the image. Disparity values are then determined at the nodes based on performing tree-based aggregation of a cost volume on the graph. The cost volume is associated with the image and at least one view image of the scene. Additionally, the apparatus includes at least one processor and memory with computer program code to perform the method. | The embodiment describes a method, apparatus, and computer program for processing images. Nodes in an image are connected to create a graph, based on similarity parameters and spatial distances. Disparity values are determined for the nodes by aggregating a cost volume on the graph. The method also involves accessing a texture map to determine if the nodes belong to a textured or non-textured region. The apparatus includes a processor and memory with computer program code to perform the method.
An apparatus, method and machine readable storage medium, for an authentication server such as a RADIUS server, for authenticating a subscriber are disclosed. The method comprises: receiving a request message including a plurality of attributes such as attribute value pairs (AVPs) having respective attribute names and respective attribute values; retrieving an authentication profile object; identifying a plurality of authentication attributes to use for authentication from the authentication profile object; extracting the plurality of authentication attribute values from the message; pre-processing one or more of the extracted attribute values; and authenticating the request message based on the pre-processed extracted attribute values. | What is claimed is: 1. A method performed by an authentication server for authenticating a subscriber, the method comprising: receiving, at the authentication server, a request message including a plurality of attributes having respective attribute names and respective attribute values; retrieving, from a profile storage, an authentication profile object; identifying a plurality of authentication attributes configured to be used for authentication from said authentication profile object; constructing, by the authentication server, a subscription identifier from the authentication profile object by retrieving a subscription identifier definition; extracting, by the authentication server, said plurality of authentication attribute values from said message based on the subscription identifier; pre-processing, by the authentication server, one or more of said extracted attribute values using the subscription identifier definition; and authenticating, by the authentication server, said request message based on said pre-processed extracted attribute values. 2. The method of claim 1, wherein said authentication server comprises a Remote Authentication Dial-In User Service (RADIUS) server. 3. The method of claim 1, wherein said pre-processing comprises applying a regular expression to extract a sub-string from said extracted attribute value. 4. The method of claim 1, wherein said preprocessing comprises modifying a letter case of said extracted attribute value. 5. The method of claim 1, wherein said authentication profile object comprises a profile object associated with said subscriber. 6. The method of claim 5, wherein said authentication profile object is associated with a network element from which said request message is received. 7. The method of claim 1, wherein said authenticating comprises authenticating based on a combination of said plurality of authentication attributes. 8. An authentication server for authenticating a subscriber, the authentication server comprising: a network interface; a memory storing instructions; and a processor in communication with said network interface and to execute the instructions stored in said memory, the processor being configured to: receive, via the network interface of the authentication server, a request message including a plurality of attributes having respective attribute names and respective attribute values; retrieve an authentication profile object from the memory; identify a plurality of authentication attributes configured to be used for authentication from said authentication profile object; construct, by the authentication server, a subscription identifier from the authentication profile object by retrieving a subscription identifier definition; extract, by the authentication server, said plurality of authentication attribute values from said message based on the subscription identifier; pre-process, by the authentication server, one or more of said extracted attribute values using the subscription identifier definition; and authenticate, by the authentication server, said request message based on said pre-processed extracted attribute values. 9. The authentication server of claim 8, wherein said authentication server comprises a Remote Authentication Dial-In User Service (RADIUS) server. 10. The authentication server of claim 8, wherein said pre-processing comprises applying a regular expression to extract a sub-string from said extracted attribute value. 11. The authentication server of claim 8, wherein said preprocessing comprises modifying a letter case of said extracted attribute value. 12. The authentication server of claim 8, wherein said authenticating comprises authenticating based on a combination of said plurality of authentication attributes. 13. A non-transitory computer readable medium encoded with instructions for execution by an authentication server for authenticating a subscriber, the non-transitory computer readable medium that when executed performs instructions for: receiving, at the authentication server, a request message including a plurality of attributes having respective attribute names and respective attribute values; retrieving, from a profile storage, an authentication profile object; identifying a plurality of authentication attributes configured to be used to use for authentication from said authentication profile object; constructing, by the authentication server, a subscription identifier from the authentication profile object by retrieving a subscription identifier definition; extracting, by the authentication server, said plurality of authentication attribute values from said message based on the subscription identifier; pre-processing, by the authentication server, one or more of said extracted attribute values using the subscription identifier definition; and authenticating, by the authentication server, said request message based on said pre-processed extracted attribute values. 14. The non-transitory computer readable medium of claim 13, wherein said pre-processing comprises applying a regular expression to extract a sub-string from said extracted attribute value. 15. The non-transitory computer readable medium of claim 13, wherein said pre-processing comprises modifying the letter case of said extracted attribute value. 16. The non-transitory computer readable medium of claim 13, wherein said authentication profile object comprises a profile object associated with said subscriber. 17. The non-transitory computer readable medium of claim 13, wherein said authentication profile object is associated with a network element from which said request message is received. 18. The non-transitory computer readable medium of claim 13, wherein said authenticating comprises authenticating based on a combination of said plurality of authentication attributes. | This disclosure relates to an authentication server, such as a RADIUS server, and a method for authenticating a subscriber. The method includes receiving a request message with attributes (AVPs) containing attribute names and values. An authentication profile object is retrieved, which identifies authentication attributes to use for authentication. The authentication attribute values are extracted from the message and pre-processed. The request message is then authenticated based on the pre-processed attribute values. | The claimed invention is a method, system, and computer-readable medium for authenticating a subscriber using an authentication server. The method involves receiving a request message containing attributes and values, retrieving an authentication profile object from a storage, identifying authentication attributes from the profile object, constructing a subscription identifier from the profile object, extracting the authentication attribute values from the request message based on the subscription identifier, pre-processing the extracted attribute values using the subscription identifier definition, and authenticating the request message based on the pre-processed attribute values. The system includes an authentication server with a network interface, memory, and processor, and the computer-readable medium stores instructions to perform the described method. | This disclosure presents a method for authenticating a subscriber using an authentication server, such as a RADIUS server. The method involves receiving a request message with attribute names and values, retrieving an authentication profile object that specifies authentication attributes, constructing a subscription identifier based on the profile object, extracting and pre-processing the attribute values from the request message using the subscription identifier, and authenticating the request message based on the pre-processed attribute values. The invention also encompasses a system with an authentication server and a computer-readable medium storing instructions for performing the described method.
Method and apparatus for aggregating spectrum in which multiple disjoint blocks of spectrum may be configured as one virtual contiguous block of spectrum by modulating onto each disjoint blocks of spectrum a respective portion of a data stream in which the data rate associated with the modulated portion is compatible with the available bandwidth of the disjoint spectrum block upon which is modulated. | What is claimed is: 1. A method, comprising: receiving a customer data transmission request for a data stream to be transmitted, the customer data transmission request comprising customer criteria including a bandwidth of the data stream to be transmitted; obtaining a spectrum-related parameter associated with the customer data transmission request; identifying a set of available spectral fragments, each of the available spectral fragments being defined by a respective bandwidth size, at least two of the available spectral fragments being separated by an allocated spectral region, at least two of the available spectral fragments having different bandwidth sizes; allocating at least two of the available spectral fragments for the data stream, based on the customer criteria of the customer data transmission request and the spectrum-related parameter associated with the customer data transmission request, to provide a set of allocated spectral fragments for the data stream, the allocated spectral fragments having a combined bandwidth sufficient to support the bandwidth of the data stream, at least two of the allocated spectral fragments being separated by an allocated spectral region, at least two of the allocated spectral fragments having different bandwidth sizes; dividing the data stream into a set of output sub-streams, the output sub-streams being associated with respective ones of the allocated spectral fragments and having respective data rates compatible with the respective bandwidth sizes of the respective allocated spectral fragments; modulating the output sub-streams to provide respective modulated signals adapted for transmission via the respective allocated spectral fragments; and upconverting the modulated signals onto the respective allocated spectral fragments. 2. The method of claim 1, further comprising: combining at least two modulated signals to form a combined modulated signal; and upconverting the combined modulated signal onto the allocated spectral fragments. 3. The method of claim 1, wherein the modulated signals are upconverted onto at least two carrier signals. 4. The method of claim 3, wherein each of the at least two carrier signals is supported by a respective transponder within a satellite communications system. 5. The method of claim 3, wherein each of the at least two carrier signals is supported by a respective microwave link within a microwave communications system. 6. The method of claim 3, wherein each of the at least two carrier signals is supported by a respective wireless channel within a wireless communications system. 7. The method of claim 1, wherein dividing the data stream into the set of output sub-streams comprises: encapsulating sequential portions of the data stream into payload portions of respective encapsulating packets, each of the sequential portions of the data stream being associated with a respective sequence number included within a header portion of the respective encapsulating packet; and including each encapsulating packet within a respective one of the output sub-streams. 8. The method of claim 1, wherein dividing the data stream into the set of output sub-streams comprises: encapsulating sequential portions of the data stream into payload portions of respective encapsulating packets, each of the sequential portions of the incoming data stream being associated with a respective sequence number included within a header portion of the respective encapsulating packet; and including each encapsulating packet within one or more of the output sub-streams. 9. The method of claim 7, wherein the sequence number is represented by a field having at least 14 bits. 10. The method of claim 7, wherein the encapsulating packet header further includes a hexadecimal 47 in a first byte. 11. The method of claim 1, further comprising: receiving each of the modulated signals via the respective allocated spectral fragments; demodulating each of the modulated signals to provide respective demodulated sub-streams corresponding to the respective output sub-streams; and combining the demodulated sub-streams to recover the data stream. 12. The method of claim 11, wherein combining the demodulated sub-streams to recover the data stream comprises: ordering encapsulating packets received via one or more demodulated sub-streams, according to respective sequence numbers of the encapsulating packets, to provide ordered encapsulating packets; and extracting sequential portions of the data stream from the ordered encapsulating packets to recover thereby the data stream. 13. The method of claim 12, further comprising: discarding encapsulating packets having a sequence number matching the sequence number of a recently received encapsulating packet. 14. Apparatus, comprising: a computer configured to: receive a customer data transmission request for a data stream to be transmitted, the customer data transmission request comprising customer criteria including a bandwidth of the data stream to be transmitted; obtain a spectrum-related parameter associated with the customer data transmission request; identify a set of available spectral fragments, each of the available spectral fragments being defined by a respective bandwidth size, at least two of the available spectral fragments being separated by an allocated spectral region, at least two of the available spectral fragments having different bandwidth sizes; and allocate at least two of the available spectral fragments for the data stream, based on the customer criteria of the customer data transmission request and the spectrum-related parameter associated with the customer data transmission request, to provide a set of allocated spectral fragments for the data stream, the allocated spectral fragments having a combined bandwidth sufficient to support the bandwidth of the data stream, at least two of the allocated spectral fragments being separated by an allocated spectral region, at least two of the allocated spectral fragments having different bandwidth sizes; a sputter configured to divide the data stream into a set of output sub-streams, the output sub-streams being associated with respective ones of the allocated spectral fragments and having respective data rates compatible with the respective bandwidth sizes of the respective allocated spectral fragments; a set of modulators configured to modulate the respective output sub-streams to provide respective modulated signals adapted for transmission via the respective allocated spectral fragments; and at least one upconverter configured to upconvert the modulated signals onto the respective allocated spectral fragments. 15. The apparatus of claim 14, wherein the splitter comprises: an encapsulator configured to encapsulate sequential portions of the data stream into payload portions of respective encapsulating packets, each of the sequential portions of the data stream being associated with a respective sequence number included within a respective header portion of the respective encapsulating packet; and a master scheduler configured to selectively route encapsulating packets toward the modulators. 16. The apparatus of claim 15, wherein the splitter further comprises: a set of sub-schedulers configured to route encapsulating packets received from the master scheduler toward a respective modulator. 17. The apparatus of claim 15, wherein the master scheduler is configured to route encapsulating packets according to one of a random routing algorithm and a round robin routing algorithm. 18. The apparatus of claim 15, the master scheduler is configured to route encapsulating packets according to one of a customer preference algorithm and a service provider preference algorithm, wherein each output sub-stream is associated with a respective weight. 19. The apparatus of claim 18, wherein the respective weight of an output sub-stream is defined by one or more of a preferred spectral fragment, a preferred spectral fragment type, a preferred communication channel, a preferred communication channel type, a preferred traffic type, or a preferred customer. 20. A non-transitory computer-readable storage medium storing instructions which, when executed by a computer, cause the computer to perform a method, the method comprising: receiving a customer data transmission request for a data stream to be transmitted, the customer data transmission request comprising customer criteria including a bandwidth of the data stream to be transmitted; obtaining a spectrum-related parameter associated with the customer data transmission request; identifying a set of available spectral fragments, each of the available spectral fragments being defined by a respective bandwidth size, at least two of the available spectral fragments being separated by an allocated spectral region, at least two of the available spectral fragments having different bandwidth sizes; allocating at least two of the available spectral fragments for the data stream, based on the customer criteria of the customer data transmission request and the spectrum-related parameter associated with the customer data transmission request, to provide a set of allocated spectral fragments for the data stream, the allocated spectral fragments having a combined bandwidth sufficient to support the bandwidth of the data stream, at least two of the allocated spectral fragments being separated by an allocated spectral region, at least two of the allocated spectral fragments having different bandwidth sizes; dividing the data stream into a set of output sub-streams, the output sub-streams being associated with respective ones of the allocated spectral fragments and having respective data rates compatible with the respective bandwidth sizes of the respective allocated spectral fragments; modulating the output sub-streams to provide respective modulated signals adapted for transmission via the respective allocated spectral; and upconverting the modulated signals onto the respective allocated spectral fragments. 21. A computer program product stored in a non-transitory computer-readable storage medium, wherein a computer is operative to process software instructions which adapt the operation of the computer such that the computer performs a method comprising: receiving a customer data transmission request for a data stream to be transmitted, the customer data transmission request comprising customer criteria including a bandwidth of the data stream to be transmitted; obtaining a spectrum-related parameter associated with the customer data transmission request; identifying a set of available spectral fragments, each of the available spectral fragments being defined by a respective bandwidth size, at least two of the available spectral fragments being separated by an allocated spectral region, at least two of the available spectral fragments having different bandwidth sizes; allocating at least two of the available spectral fragments for the data stream, based on the customer criteria of the customer data transmission request and the spectrum-related parameter associated with the customer data transmission request, to provide a set of allocated spectral fragments for the data stream, the allocated spectral fragments having a combined bandwidth sufficient to support the bandwidth of the data stream, at least two of the allocated spectral fragments being separated by an allocated spectral region, at least two of the allocated spectral fragments having different bandwidth sizes; dividing the data stream into a set of output sub-streams, the output sub-streams being associated with respective ones of the allocated spectral fragments and having respective data rates compatible with the respective bandwidth sizes of the respective allocated spectral fragments; modulating the output sub-streams to provide respective modulated signals adapted for transmission via the respective allocated spectral fragments; and upconverting the modulated signals onto the respective allocated spectral fragments. | The invention relates to a method and device that combine multiple separate blocks of spectrum into one continuous block of spectrum. This is achieved by encoding different sections of a data stream onto each separate block of spectrum. The data rate for each section is adjusted so that it fits within the bandwidth of the corresponding spectrum block. This aggregation of spectrum blocks allows for more efficient utilization of available spectrum. | The invention disclosed in this claim is a method and apparatus for transmitting data streams using available spectral fragments. The method includes receiving a customer data transmission request, obtaining a spectrum-related parameter associated with the request, identifying a set of available spectral fragments with different bandwidth sizes, allocating at least two spectral fragments for the data stream based on the request and spectrum-related parameter, dividing the data stream into output sub-streams associated with allocated spectral fragments, modulating the sub-streams, and upconverting the modulated signals onto the allocated spectral fragments. The apparatus includes a computer configured to receive the data transmission request, obtain the spectrum-related parameter, identify available spectral fragments, and allocate spectral fragments for the data stream. It also includes a splitter to divide the data stream into output sub-streams, modulators to modulate the sub-streams, and upconverters to upconvert the modulated signals onto the spectral fragments. The invention allows for efficient utilization of available spectral resources and enables the transmission of data streams with varying bandwidth requirements. | The invention described in this claim involves a method and device for combining separate blocks of spectrum into a continuous block of spectrum. This is achieved by encoding different sections of a data stream onto each separate block of spectrum. The data rate for each section is adjusted to fit within the bandwidth of the corresponding spectrum block. By aggregating spectrum blocks in this way, the invention allows for more efficient utilization of available spectrum. The method for transmitting data streams using available spectral fragments involves receiving a customer data transmission request and obtaining a spectrum-related parameter associated with the request. A set of available spectral fragments with different bandwidth sizes is identified, and at least two spectral fragments are allocated for the data stream based on the request and spectrum-related parameter. The data stream is then divided into output sub-streams associated with the allocated spectral fragments, and the sub-streams are modulated and upconverted onto the allocated spectral fragments. The apparatus for implementing this method includes a computer that receives the data transmission request, obtains the spectrum-related parameter, identifies available spectral fragments, and allocates spectral fragments for the data stream. It also includes a splitter to divide the data stream into output sub-streams, modulators to modulate the sub-streams, and upconverters to upconvert the modulated signals onto the spectral fragments. Overall, this invention enables the efficient use of available spectrum resources and facilitates the transmission of data streams with varying bandwidth requirements.
A user interface module for a device having a touch display arranged with virtual keys and at least one first area. The device is adapted to execute at least one application adapted to receive text input and the touch display is arranged to display content associated with the application. The touch display is also arranged to display a text input area upon activation of the application's receiving of text input. The text input area, at least partially, overlaps the at least one first area. The touch display is also arranged to display the content being displayed in the first area as shaded and arranged to display text input received through the text input area clearly. | The invention claimed is: 1. A method comprising: causing display of application content in at least one first area of a touch display, receiving a text input from the touch display, activating a text input mode and causing provision of an at least partially transparent text input area, causing the display of the text input in the text input area, the text input area at least partially overlapping said at least one first area, causing at least a first portion of the text input to disappear from display so as to allow additional space for at least a second portion of text input, causing at least the first and second portions of the text input to be progressively provided in the first area in response to deactivating the text input mode, and interpreting input via said touch display as text input when said text input area is actively displayed and otherwise interpreting the input via said touch display as control input. 2. A method according to claim 1, wherein said text input area has a size substantially equal to said touch display. 3. A method according to claim 1, further comprising interpreting input through said text input area as text input when said text input area is actively displayed and interpreting input outside said text input area as control input. 4. A method according to claim 3, further comprising causing the display of said received text input clearly in said text input area with a changed appearance in said first area when said text input area is displayed actively. 5. A method according to claim 4 further comprising detecting a special touch input and thereafter receiving control input from said text input. 6. A method according to claim 5 wherein said special touch input is a long-press. 7. A method according to claim 1, wherein said at least one first area comprises a control area and wherein said content is at least one virtual key associated with application control. 8. A method according to claim 1, wherein said at least one first area comprises a status area and wherein said content comprises a status indicator. 9. A non-transitory computer program product comprising at least one non-transitory computer readable medium having computer-executable program code instructions stored therein, the computer-executable program code instructions comprising program code instructions to: cause display of application content in at least one first area of a touch display; receive a text input from the touch display; activate a text input mode and cause provision of an at least partially transparent text input area; cause the display of the text input in the text input area, the text input area at least partially overlapping said at least one first area; cause at least a first portion of the text input to disappear from display so as to allow additional space for at least a second portion of text input; cause at least the first and second portions of the text input to be progressively provided in the first area in response to deactivating the text input mode, and interpret input via said touch display as text input when said text input area is actively displayed and otherwise interpret the input via said touch display as control input. 10. An apparatus comprising: at least one processor; and at least one memory including computer program code, the at least one memory and the computer program code configured to, with the at least one processor: cause display of application content in at least one first area of a touch display, receive a text input from the touch display, activate a text input mode and cause provision of an at least partially transparent text input area, cause the display of the text input in the text input area, the text input area at least partially overlapping said at least one first area, cause at least a first portion of the text input to disappear from display so as to allow additional space for at least a second portion of text input, cause at least the first and second portions of the text input to be progressively provided in the first area in response to deactivating the text input mode, and interpret input via said touch display as text input when said text input area is actively displayed and otherwise interpret the input via said touch display as control input. 11. The apparatus of claim 10, wherein said text input area has a size substantially equal to said touch display. 12. The apparatus of claim 10, wherein the at least one memory and the computer program code are further configured to, with the at least one processor, interpret all input through said text input area as text input when said text input area is actively displayed and interpret all input outside said text input area as control input. 13. The apparatus of claim 12, wherein the at least one memory and the computer program code are further configured to, with the at least one processor, cause the display of said received text input clearly in said text input area with a changed appearance in said first area when said text input area is displayed actively. 14. The apparatus of claim 13, wherein the at least one memory and the computer program code are further configured to, with the at least one processor, detect a special touch input and thereafter receive control input from said text input. 15. The apparatus of claim 14 wherein said special touch input is a long-press. 16. The apparatus of claim 10, wherein said at least one first area comprises a control area and wherein said content is at least one virtual key associated with application control. 17. The apparatus of claim 10, wherein said at least one first area comprises a status area and wherein said content comprises a status indicator. | This invention relates to a user interface module designed for a device with a touch display. The module includes virtual keys and a first area. The device is capable of running applications that receive text input, with the touch display used to show related content. When an application is activated to receive text input, the touch display will overlay a text input area on top of the first area. The content in the first area will appear shaded while text input received through the text input area will be displayed clearly. This arrangement ensures that text input remains visible and distinguished from the rest of the display. | The invention claimed in this application is a method for providing a text input on a touch display. The method includes causing the display of application content in a first area of the touch display, receiving a text input from the touch display, activating a text input mode and providing a transparent text input area that overlaps the first area, displaying the text input in the text input area, and allowing the text input to be progressively displayed in the first area when the text input mode is deactivated. The method also includes interpreting input as text input when the text input area is actively displayed, and interpreting input as control input when the text input area is not displayed. Additionally, the application describes a non-transitory computer program product comprising computer executable program code instructions to perform the method and an apparatus including at least one processor and memory that is configured to carry out the method. The apparatus also includes the ability to interpret input as text input or control input based on the display of the text input area. | This invention pertains to a user interface module for devices with touch displays. The module includes virtual keys and a designated area. When an application requiring text input is activated, the touch display overlays a text input area on top of the initial area, with the content in the initial area appearing shaded and the text input displayed clearly. This ensures that the text input remains visible and distinguishable. The invention also involves a method and computer program product for providing text input on touch displays, as well as an apparatus capable of carrying out the method. The apparatus can interpret input as text input or control input based on the display of the text input area.
Various methods for determining an active input area are provided. One example method includes acquiring frame buffer data defining an image area that has been refreshed and detecting a cursor within the frame buffer data. Detecting the cursor may include determining that dimensions of the image area match dimensions of a previously acquired image area associated with a successful cursor detection, and the example method may further include directing transmission of coordinates and dimensions of the image area to a remote environment. Similar and related example methods and example apparatuses are also provided. | The invention claimed is: 1. A method comprising: acquiring frame buffer data defining an image area that has been refreshed; detecting a cursor indicating an active input area within the frame buffer data, wherein detecting the cursor includes determining that dimensions of the image area match dimensions of a previously acquired image area associated with a successful cursor detection; and directing transmission of coordinates and dimensions of the image area to a remote environment, wherein the transmitted coordinates and dimensions of the image area comprise an active text input area. 2. The method of claim 1, wherein acquiring the frame buffer data includes scanning buffered data associated with a single display region to identify the frame buffer data. 3. The method of claim 1, wherein detecting the cursor within the frame buffer data includes determining that the frame buffer data matches a predefined cursor bitmap, the predefined cursor bitmap being one of a collection of predefined cursor bitmaps that define a cursor template. 4. The method of claim 1, wherein detecting the cursor within the frame buffer data includes: determining a color value of a given pixel defined by the frame buffer data; and determining that color values of select other pixels defined by the frame buffer data match the color value of the given pixel, the select other pixels having pixel positions corresponding to pixel positions defined by a predefined cursor bitmap. 5. The method of claim 1, wherein detecting the cursor within the frame buffer data includes: determining a color value of a given pixel defined by the frame buffer data; and determining that color values of select other pixels defined by the frame buffer data do not match the color value of the given pixel, the select other pixels having pixel positions corresponding to pixel positions defined by a predefined cursor bitmap. 6. The method of claim 1, wherein detecting the cursor within the frame buffer data includes determining that the frame buffer data matches a predefined cursor bitmap, the predefined cursor bitmap having been generated from a vector description. 7. The method of claim 1, wherein directing transmission of coordinates and dimensions of the image area includes directing transmission of position information for an active text input area to the remote environment. 8. An apparatus comprising at least one processor and at least one memory including computer program code, the at least one memory and the computer program code configured to, with the at least one processor, cause the apparatus at least to: acquire frame buffer data defining an image area that has been refreshed; detect a cursor indicating an active input area within the frame buffer data, wherein the apparatus caused to detect the cursor includes being caused to determine that dimensions of the image area match dimensions of a previously acquired image area associated with a successful cursor detection; and direct transmission of coordinates and dimensions of the image area to a remote environment, wherein the transmitted coordinates and dimensions of the image area comprise an active text input area. 9. The apparatus of claim 8, wherein the apparatus caused to acquire the frame buffer data includes being caused to scan buffered data associated with a single display region to identify the frame buffer data. 10. The apparatus of claim 8, wherein the apparatus caused to detect the cursor within the frame buffer data includes being caused to determine that the frame buffer data matches a predefined cursor bitmap, the predefined cursor bitmap being one of a collection of predefined cursor bitmaps that define a cursor template. 11. The apparatus of claim 8, wherein the apparatus caused to detect the cursor within the frame buffer data includes being caused to: determine a color value of a given pixel defined by the frame buffer data; and determine that color values of select other pixels defined by the frame buffer data match the color value of the given pixel, the select other pixels having pixel positions corresponding to pixel positions defined by a predefined cursor bitmap. 12. The apparatus of claim 8, wherein the apparatus caused to detect the cursor within the frame buffer data includes being caused to: determine a color value of a given pixel defined by the frame buffer data; and determine that color values of select other pixels defined by the frame buffer data do not match the color value of the given pixel, the select other pixels having pixel positions corresponding to pixel positions defined by a predefined cursor bitmap. 13. The apparatus of claim 8, wherein the apparatus caused to detect the cursor within the frame buffer data includes being caused to determine that the frame buffer data matches a predefined cursor bitmap, the predefined cursor bitmap having been generated from a vector description. 14. The apparatus of claim 8, wherein the apparatus caused to direct transmission of coordinates and dimensions of the image area includes being caused to direct transmission of position information for an active text input area to the remote environment. 15. The apparatus of claim 8, wherein the apparatus comprises a mobile terminal; and wherein the apparatus further comprises user interface circuitry and user interface software configured to facilitate user control of at least some functions of the mobile terminal through the use of a display and configured to respond to user inputs, and a display and display circuitry configured to display at least a portion of a user interface of the mobile terminal, the display and the display circuitry configured to facilitate user control of at least some functions of the mobile terminal. 16. The apparatus of claim 8 further comprising a communications interface configured to transmit information to the remote environment. 17. A computer-readable storage medium having executable computer-readable program code instructions stored therein, the instructions for causing an apparatus to: acquire frame buffer data defining an image area that has been refreshed; detect a cursor indicating an active input area within the frame buffer data, wherein the instructions for causing the apparatus to detect the cursor include the instructions for causing the apparatus to determine that dimensions of the image area match dimensions of a previously acquired image area associated with a successful cursor detection; and direct transmission of coordinates and dimensions of the image area to a remote environment, wherein the transmitted coordinates and dimensions of the image area comprise an active text input area. 18. The computer-readable storage medium of claim 17, wherein the instructions for causing the apparatus to acquire the frame buffer data include instructions for causing the apparatus to scan buffered data associated with a single display region to identify the frame buffer data. 19. The computer-readable storage medium of claim 17, wherein the instructions for causing the apparatus to detect the cursor within the frame buffer data include instructions for causing the apparatus to determine that the frame buffer data matches a predefined cursor bitmap, the predefined cursor bitmap being one of a collection of predefined cursor bitmaps that define a cursor template. 20. The computer-readable storage medium of claim 17, wherein the instructions for causing the apparatus to detect the cursor within the frame buffer data include instructions for causing the apparatus to: determine a color value of a given pixel defined by the frame buffer data; and determine that color values of select other pixels defined by the frame buffer data match the color value of the given pixel, the select other pixels having pixel positions corresponding to pixel positions defined by a predefined cursor bitmap. 21. The computer-readable storage medium of claim 17, wherein the instructions for causing the apparatus to detect the cursor within the frame buffer data include instructions for causing the apparatus to: determine a color value of a given pixel defined by the frame buffer data; and determine that color values of select other pixels defined by the frame buffer data do not match the color value of the given pixel, the select other pixels having pixel positions corresponding to pixel positions defined by a predefined cursor bitmap. 22. The computer-readable storage medium of claim 17, wherein the instructions for causing the apparatus to detect the cursor within the frame buffer data include instructions for causing the apparatus to determine that the frame buffer data matches a predefined cursor bitmap, the predefined cursor bitmap having been generated from a vector description. 23. The computer-readable storage medium of claim 17, wherein the instructions for causing the apparatus to direct transmission of coordinates and dimensions of the image area include instructions for causing the apparatus to direct transmission of position information for an active text input area to the remote environment. 24. An apparatus comprising: means for acquiring frame buffer data defining an image area that has been refreshed; means for detecting a cursor indicating an active input area within the frame buffer data, wherein means for detecting the cursor includes determining that dimensions of the image area match dimensions of a previously acquired image area associated with a successful cursor detection; and means for directing transmission of coordinates and dimensions of the image area to a remote environment, wherein the transmitted coordinates and dimensions of the image area comprise an active text input area. | The present disclosure describes methods for identifying an active input area. In one example method, frame buffer data containing a refreshed image area is obtained, and a cursor is detected within this data. The cursor detection process may involve comparing the dimensions of the current image area with a previously detected image area, and if they match, transmitting the coordinates and dimensions of the image area to a remote environment. Additional related methods and apparatuses are also described. | The invention describes a method and apparatus for detecting a cursor within frame buffer data and transmitting the coordinates and dimensions of the cursor to a remote environment. The method involves acquiring frame buffer data that defines an image area which has been refreshed. The cursor is detected within the frame buffer data by determining that the dimensions of the image area match the dimensions of a previously acquired image area associated with a successful cursor detection. The coordinates and dimensions of the image area, which represent an active text input area, are then transmitted to the remote environment. The apparatus includes at least one processor and memory, and is configured to perform the steps of the method. Additionally, the apparatus may include a mobile terminal with user interface circuitry and software for user control, a display, display circuitry, and a communications interface for transmitting information to the remote environment. A computer-readable storage medium with executable program code instructions for causing the apparatus to perform the steps of the method is also provided. Furthermore, the invention encompasses means for acquiring frame buffer data, means for detecting a cursor, and means for directing transmission of the coordinates and dimensions of the image area. | This disclosure presents methods and apparatuses for identifying an active input area. One method involves obtaining frame buffer data containing a refreshed image area and detecting a cursor within this data. The cursor detection process includes comparing dimensions of the current image area with a previously detected image area. If they match, the coordinates and dimensions of the image area are transmitted to a remote environment. The invention also describes an apparatus with processors and memory for performing the method steps, along with a mobile terminal and user interface circuitry. A computer-readable storage medium with program code instructions is also provided. Additionally, the invention includes means for acquiring frame buffer data, detecting a cursor, and transmitting the coordinates and dimensions of the image area.
Media content associated with a playlist is provided for remote access over a packet-based network. According to an example embodiment of the present invention, a host server provides access to a user-defined playlist depicting media content available from user's media content source (e.g., at a registered user's PC). User-defined playlists and associated media content are managed to facilitate access to media in accordance with characteristics of the media content and/or playlist such as format and bitrate, and as may be related to an intended playback use of the playlist. Media content for the playlists is stored in a network storage device for remote access, with the storage managed to facilitate remote access in appropriate formats, with selective cross-referencing among playlists for different playlist types, content format and content bandwidth. | What is claimed is: 1. An apparatus comprising: at least one processor; and at least one memory including computer program code for one or more programs, the at least one memory and the computer program code configured to, with the at least one processor, cause the apparatus to perform at least the following, initiate a storage of media content and playlist data at a network-based storage based, at least in part, on cross-referencing content mapping that identifies one or more media content titles each of which is under at least two playlists without duplicating media content files for the one or more media content titles in the network-based storage, wherein the cross-referencing content mapping identifies at least two formats of media content files for each of the one or more media content titles; authenticate playlist requests received via a packet-based network, wherein requested playlists in the playlist requests identify at least one commonly requested media content title belonging to two or more of the requested playlists; and initiate a delivery of a set of the media content files from the network-based storage via the packet-based network to a remote playback device based, at least in part, on the cross-referencing content mapping that identifies the set of the media content files being associated with the requested playlists and including the at least one commonly requested media content title. 2. The apparatus of claim 1, wherein the apparatus is further caused to: receive format information for the delivery of the set of the media content files associated with the requested playlists, wherein the format information includes at least two formats of media content files corresponding to the at least one commonly requested media content title, and the at least two formats of media content files are determined based, at least in part, on a device type of the remote playback device. 3. The apparatus of claim 1, wherein the apparatus is further caused to: initiate a configuring of media content of the set of the media content files at the network-based storage for playback at the remote playback device; and initiate a delivery of the configured media content to a packet-based media arrangement for storage. 4. The apparatus of claim 1, wherein the apparatus is further caused to: receive format information for the delivery of the set of the media content files associated with the requested playlists, wherein the format information includes at least two formats of media content files corresponding to the at least one requested media content title, and the at least two formats of media content files are determined based, on at least one of: one or more data types the remote playback device can handle, characteristics of an expected delivery medium for the delivery to the remote playback device, a desired quality of media content of the remote playback device, a desired bandwidth for the delivery, a media content access history for a registered user's media content, a default format predefined for a playlist use, or a combination thereof. 5. The apparatus of claim 1, wherein the apparatus is further caused to: initiate a storage of the media content and the playlist data using a file structure that identifies at least two of the media content files having different bitrates for a media content title; initiate a storing storage of information identifying the different bitrates of the at least two media content files; and initiate a delivery of at least one of the at least two media content files having at least one appropriate bitrate associated with the requested playlists specifying the at least one commonly requested media content title. 6. The apparatus of claim 1, wherein the apparatus is further caused to: determine that a media content file is available at the network-based storage yet not in a desired format; and initiate a delivery of the media content file in the desired format to the network-based storage based, at least in part, on the determination. 7. The apparatus of claim 1, wherein the apparatus is further caused to: initiate a presentation of a webpage at the remote playback device; receive a user input specifying media content to be placed in a playlist; and initiate a delivery of the specified media content for the playlist for storage in the network-based storage for remote access. 8. The apparatus of claim 1, wherein the apparatus is further caused to: initiate a storage of the media content files accessible under different playlists designated to disparate registered users at the network-based storage based, at least in part, on a file structure for registered users including the disparate registered users, wherein the disparate registered users have separate rights to access the media content files, and initiate a delivery of the media content files accessible under the different playlists for media content titles to the remote playback device based, at least in part, on the file structure, in response to a request for a playlist designated to at least one of the disparate registered users. 9. The apparatus of claim 1, wherein the apparatus is further caused to: initiate a streaming of the the set of the media content files associated with the at least one commonly requested media content title in the requested playlists to the remote playback device. 10. A method comprising: initiating, by a host server, a storage of media content and playlist data at a network-based storage based, at least in part, on cross-referencing content mapping that identifies one or more media content titles each of which is under at least two playlists without duplicating media content files for the one or more media content titles in the network-based storage, wherein the cross-referencing content mapping identifies at least two formats of media content files for each of the one or more media content titles; authenticating, by the host server, playlist requests received via a packet-based network, wherein requested playlists in the playlist requests identify at least one commonly requested media content title belonging to two or more of the requested playlists; and initiating, by the host server, a delivery of a set of the media content files from the network-based storage via the packet-based network to a remote playback device based, at least in part, on the cross-referencing content mapping that identifies the set of the media content files being associated with the requested playlists and including the at least one commonly requested media content title. 11. The method of claim 10, further including: receiving format information for the delivery of the set of the media content files associated with the requested playlists, wherein the format information includes at least two formats of media content files corresponding to the at least one commonly requested media content title, and the at least two formats of media content files are determined based, at least in part, on a device type of the remote playback device. 12. The method of claim 10, further including: initiating a configuring of media content of the set of the media content files at the network-based storage for playback at the remote playback device; and initiating a delivery of the configured media content to a packet-based media arrangement for storage. 13. The method of claim 10, further including: receiving format information for the delivery of the set of the media content files associated with the requested playlists, wherein the format information includes at least two formats of media content files corresponding to the at least one commonly requested media content title, and the at least two formats of media content files are determined based, on at least one of: one or more data types the remote playback device can handle, characteristics of an expected delivery medium for the delivery to the remote playback device, a desired quality of media content of the remote playback device, a desired bandwidth for the delivery, a media content access history for a registered user's media content, a default format predefined for a playlist use, or a combination thereof. 14. The method of claim 10, further including: initiating a storage of the media content and the playlist data using a file structure that identifies at least two of the media content files having different bitrates for a media content title; initiating a storage of information identifying the different bitrates of the at least two media content files; and initiating a delivery of at least one of the at least two media content files having at least one appropriate bitrate associated with the requested playlists specifying the at least one commonly requested media content title. 15. The method of claim 10, further including: determining that a media content file is available at the network-based storage yet not in a desired format; and initiating a delivery of the media content file in the desired format to the network-based storage based, at least in part, on the determination. 16. The method of claim 10, further including: initiating a presentation of a webpage at the remote playback device; receiving a user input specifying media content to be placed in a playlist; and initiating a delivery of the specified media content for the playlist for storage in the network-based storage for remote access. 17. The method of claim 10, further including: initiating a storage of the media content files accessible under different playlists designated to disparate registered users at the network-based storage based, at least in part, on a file structure for registered users including the disparate registered users, wherein the disparate registered users have separate rights to access the media content files, and initiating a delivery of the media content files accessible under the different playlists for media content titles to the remote playback device based, at least in part, on the file structure, in response to a request for a playlist designated to at least one of the disparate registered users. 18. The method of claim 10, further including: initiating a streaming of the for the set of the media content files associated with the at least one commonly requested media content title in the requested playlists to the remote playback device. 19. An apparatus comprising: at least one processor; and at least one memory including computer program code for one or more programs, the at least one memory and the computer program code configured to, with the at least one processor, cause the apparatus to perform at least the following, store media content and playlist data based, at least in part, on cross-referencing content mapping that identifies one or more media content titles each of which is under at least two playlists without duplicating media content files for the one or more media content titles in the apparatus, wherein the cross-referencing content mapping identifies at least two formats of media content files for each of the one or more media content titles; receive a user input over a packet-based network associated with a playback of at least two playlists each including at least one commonly requested media content title; configure media content for the playback at a remote playback device based on the cross-referencing content mapping that identifies a set of the media content files being associated with the at least two playlists and including the at least one commonly requested media content title; and deliver the media content as configured to the remote playback device. 20. The apparatus of claim 19, wherein the apparatus is further caused to: send format information for the delivery of the set of the media content files associated with the at least two playlists, wherein the format information includes at least two formats of media content files corresponding to the at least one commonly requested media content title, and the at least two formats of media content files are determined based, at least in part, on a device type of the remote playback device. | The present invention describes a system for accessing media content over a network. This system allows users to create playlists and access the associated media content remotely. The host server manages the playlists and media content, taking into account the characteristics of the media content and playlist, such as format and bitrate. The media content is stored in a network storage device to enable remote access, with the storage managed to support different formats and bandwidths. This system also enables cross-referencing among different playlist types and content formats to enhance the user experience. | In this claim, an apparatus is claimed that includes at least one processor and at least one memory. The memory contains computer program code for one or more programs that, when executed by the processor, cause the apparatus to perform various functions. These functions include initiating the storage of media content and playlist data at a network-based storage, based on a cross-referencing content mapping. This content mapping identifies media content titles that are included in multiple playlists without duplicating media content files. The apparatus also authenticates playlist requests received via a packet-based network and delivers a set of media content files from the network-based storage to a remote playback device based on the cross-referencing content mapping. The apparatus may also receive format information for the delivery of the media content files, configure the media content for playback at the remote device, and initiate the delivery of the configured media content to a packet-based media arrangement for storage. Additionally, the apparatus may support the storage and delivery of media content files accessible under different playlists designated for different registered users. The apparatus can also initiate the streaming of media content files to the remote playback device. | The present invention is a system for accessing media content remotely over a network. Users can create playlists and access the associated media content through a host server. The server manages the playlists and media content, taking into account their specific characteristics such as format and bitrate. Media content is stored in a network storage device to enable remote access, with the storage managed to support different formats and bandwidths. The system allows cross-referencing between different playlist types and content formats to enhance user experience. The invention also claims an apparatus with a processor and memory that performs functions such as initiating storage of media content and playlist data, authenticating playlist requests, delivering media content to remote playback devices, configuring media content for playback, and supporting different playlists for registered users. The apparatus can also initiate media content streaming to remote playback devices.
Embodiments of the present invention relate to a method and apparatus for image enhancement. In particular, there is provided a method for image enhancement, the method comprising: estimating unsharpness of the image (S201-S204); determining a protection level of at least one pixel in the image based on the unsharpness (S205); and modifying a value of the at least one pixel to enhance the image, an amount of the modifying being determined at least in part based on the protection level (S206-S210). A corresponding apparatus and user device are disclosed. The invention may be applied to fog or haze removal from images or video without producing over-removal artifacts. In some embodiments, the invention may also be used to remove noise from low-light images. | We claim: 1. A method for enhancing an image, the method comprising: estimating unsharpness of the image; determining a protection level of at least one pixel in the image based on the unsharpness, wherein the protection level is associated with an amount of modification for enhancing the image at a low light condition or a certain fog density; and modifying a value of the at least one pixel to enhance the image, an amount of the modifying being determined at least in part based on the protection level and an adjusted deviation degree of atmospheric light. 2. The method of claim 1, wherein estimating unsharpness of the image comprises: extracting spatial structure information from the image; and estimating the unsharpness based on the image and the spatial structure information. 3. The method of claim 2, wherein extracting spatial structure information from the image comprises: filtering the image using a first filter of a first size to obtain a first intermediate image; filtering the image using a second filter of a second size to obtain a second intermediate image, which second size is greater than the first size; and calculating a difference between the first intermediate image and the second intermediate image as the spatial structure information. 4. The method of claim 3, wherein estimating the unsharpness based on the image and the spatial structure information comprises: removing the spatial structure information from the second intermediate image to generate a corrected image; and calculating an average of pixels with brightness greater than a threshold in the corrected image as the unsharpness. 5. The method of claim 1, wherein the image is a frame in a video, the method further comprising: updating the unsharpness of the image using the unsharpness of at least one frame before the image in the video. 6. The method of claim 1, wherein determining a protection level of at least one pixel in the image based on the unsharpness comprises: calculating an adjusting factor for the at least one pixel based on the value of the at least one pixel and the unsharpness, the adjusting factor at least indicating a probability for the at least one pixel belonging to an unclear area in the image. 7. The method of claim 6, wherein modifying a value of the at least one pixel comprises: estimating transmission information of the atmospheric light at the at least one pixel; calculating a deviation degree between the atmospheric light at the at least one pixel and a real scene radiance based on the value of the at least one pixel, the unsharpness, and the transmission information; adjusting the deviation degree using the adjusting factor; and modifying the value of the at least one pixel based on the adjusted deviation degree and the atmospheric light. 8. The method of claim 1, further comprising: iteratively estimating atmospheric light of the image using a plurality of seeds randomly distributed in the image for the modifying of the value of the at least one pixel. 9. The method of claim 8, wherein the image is a frame in a video, the method further comprising: updating the atmospheric light of the image using the atmospheric light of at least one frame before the image in the video. 10. The method of claim 1, wherein the unsharpness of the image is a density of at least one of fog and darkness in the image. 11. An apparatus for enhancing an image, the apparatus comprising: at least one controller and at least one memory including a computer program code, wherein the at least one memory including the computer program code is configured, with the at least one controller, to cause the apparatus to: estimate unsharpness of the image; determine a protection level of at least one pixel in the image based on the unsharpness, wherein the protection level is associated with an amount of modification for enhancing the image at a low light condition or a certain fog density; and modify a value of the at least one pixel to enhance the image, an amount of the modifying being determined at least in part based on the protection level and an adjusted deviation degree of atmospheric light. 12. The apparatus of claim 11, wherein the computer program code are configured, with the at least one controller, to further cause the apparatus to: extract spatial structure information from the image; and estimate the unsharpness based on the image and the spatial structure information. 13. The apparatus of claim 12, wherein the computer program code are configured, with the at least one controller, to further cause the apparatus to: filter the image using a first filter of a first size to obtain a first intermediate image; filter the image using a second filter of a second size to obtain a second intermediate image, which second size is greater than the first size; calculate a difference between the first intermediate image and the second intermediate image as the spatial structure information. 14. The apparatus of claim 13, wherein the computer program code are configured, with the at least one controller, to further cause the apparatus to remove the spatial structure information from the second intermediate image to generate a corrected image, and to calculate an average of pixels with brightness greater than a threshold in the corrected image as the unsharpness. 15. The apparatus of claim 11, wherein the image is a frame in a video, and wherein the computer program code are configured, with the at least one controller, to further cause the apparatus to: update the unsharpness of the image using the unsharpness of at least one frame before the image in the video. 16. The apparatus of claim 11, wherein the computer program code are configured, with the at least one controller, to further cause the apparatus to: calculate an adjusting factor for the at least one pixel based on the value of the at least one pixel and the unsharpness, the adjusting factor at least indicating a probability for the at least one pixel belonging to an unclear area in the image. 17. The apparatus of claim 16, wherein the computer program code are configured, with the at least one controller, to further cause the apparatus to: estimate transmission information of the atmospheric light at the at least one pixel; calculate a deviation degree between the atmospheric light at the at least one pixel and a real scene radiance based on the value of the at least one pixel, the unsharpness, and the transmission information; adjust the deviation degree using the adjusting factor; and modify the value of the at least one pixel based on the adjusted deviation degree and the atmospheric light. 18. The apparatus of claim 11, wherein the computer program code are configured, with the at least one controller, to further cause the apparatus to: iteratively estimate atmospheric light of the image using a plurality of seeds randomly distributed in the image for the modifying of the value of the at least one pixel. 19. The apparatus of claim 18, wherein the image is a frame in a video, and wherein the computer program code are configured, with the at least one controller, to further cause the apparatus to the apparatus: update the atmospheric light of the image using the atmospheric light of at least one frame before the image in the video. 20. The apparatus of claim 11, wherein the unsharpness of the image is a density of at least one of fog and darkness in the image. | The present invention relates to a method and apparatus for enhancing images. The method involves estimating the unsharpness of the image, determining the protection level of pixels based on the unsharpness, and modifying the pixel values to enhance the image. The amount of modification depends on the protection level. The invention can be applied to remove fog or haze from images without introducing artifacts. It can also be used to remove noise from low-light images. An apparatus and user device for implementing the method are also provided. | Claim 1: A method for enhancing an image. The method involves estimating the unsharpness of the image and determining a protection level of at least one pixel in the image based on the unsharpness. The protection level is associated with an amount of modification for enhancing the image in low light conditions or a certain fog density. The method further includes modifying the value of the at least one pixel to enhance the image. The amount of modification is determined based on the protection level and an adjusted deviation degree of atmospheric light. Claim 2: The method of claim 1 includes estimating the unsharpness of the image by extracting spatial structure information from the image and estimating the unsharpness based on the image and the spatial structure information. Claim 3: The method of claim 2 involves extracting spatial structure information from the image by filtering the image using a first filter of a first size to obtain a first intermediate image. Then, filtering the image using a second filter of a second size, which is greater than the first size, to obtain a second intermediate image. Finally, calculating the difference between the first intermediate image and the second intermediate image as the spatial structure information. Claim 4: The method of claim 3 includes estimating the unsharpness based on the image and the spatial structure information by removing the spatial structure information from the second intermediate image to generate a corrected image. Then, calculating the average of pixels with brightness greater than a threshold in the corrected image as the unsharpness. Claim 5: The method of claim 1, if the image is a frame in a video, further involves updating the unsharpness of the image using the unsharpness of at least one frame before the image in the video. Claim 6: The method of claim 1 determines a protection level of at least one pixel in the image based on the unsharpness by calculating an adjusting factor for the pixel. The adjusting factor is based on the value of the pixel and the unsharpness and indicates a probability for the pixel belonging to an unclear area in the image. Claim 7: The method of claim 6 modifies the value of the at least one pixel by estimating transmission information of the atmospheric light at the pixel. Then, calculating a deviation degree between the atmospheric light at the pixel and a real scene radiance based on the value of the pixel, the unsharpness, and the transmission information. The method further includes adjusting the deviation degree using the adjusting factor and modifying the value of the pixel based on the adjusted deviation degree and the atmospheric light. Claim 8: The method of claim 1 iteratively estimates atmospheric light of the image using a plurality of seeds randomly distributed in the image for modifying the value of the at least one pixel. Claim 9: The method of claim 8, if the image is a frame in a video, further involves updating the atmospheric light of the image using the atmospheric light of at least one frame before the image in the video. Claim 10: The unsharpness of the image in claim 1 refers to the density of fog or darkness present in the image. Claim 11: An apparatus for enhancing an image comprising at least one controller and at least one memory with a computer program code. The apparatus estimates the unsharpness of the image and determines a protection level of at least one pixel based on the unsharpness. The protection level is associated with an amount of modification for enhancing the image in low light conditions or a certain fog density. Finally, the apparatus modifies the value of the at least one pixel to enhance the image based on the protection level and an adjusted deviation degree of atmospheric light. Claim 12: The apparatus of claim 11, wherein the computer program code further enables the extraction of spatial structure information from the image and estimation of the unsharpness based on the image and the spatial structure information. Claim 13: The apparatus of claim 12, wherein the computer program code further enables the filtering of the image using a first and second filter to obtain intermediate images and calculates the difference between the intermediate images as the spatial structure information. Claim 14: The apparatus of claim 13, wherein the computer program code further removes the spatial structure information from the second intermediate image to generate a corrected image and calculates the average of pixels with brightness greater than a threshold in the corrected image as the unsharpness. Claim 15: The apparatus of claim 11, if the image is a frame in a video, the computer program code further updates the unsharpness of the image using the unsharpness of at least one frame before the image in the video. Claim 16: The apparatus of claim 11, wherein the computer program code further calculates an adjusting factor for the at least one pixel based on the value of the pixel and the unsharpness. The adjusting factor indicates a probability for the pixel belonging to an unclear area in the image. Claim 17: The apparatus of claim 16, wherein the computer program code further estimates transmission information of the atmospheric light at the pixel. Then, calculates a deviation degree between the atmospheric light at the pixel and a real scene radiance based on the value of the pixel, the unsharpness, and the transmission information. The apparatus adjusts the deviation degree using the adjusting factor and modifies the value of the pixel based on the adjusted deviation degree and the atmospheric light. Claim 18: The apparatus of claim 11, wherein the computer program code further iteratively estimates atmospheric light of the image using a plurality of seeds randomly distributed in the image for modifying the value of the at least one pixel. Claim 19: The apparatus of claim 18, if the image is a frame in a video, the computer program code further updates the atmospheric light of the image using the atmospheric light of at least one frame before the image in the video. Claim 20: The apparatus of claim 11, wherein the unsharpness of the image is a density of fog or darkness in the image. | The present invention is a method and apparatus for enhancing images by estimating the unsharpness of the image, determining the protection level of pixels, and modifying the pixel values based on the protection level. The method can be used to remove fog or haze from images and reduce noise in low-light conditions. The apparatus includes a controller and memory with a computer program code to implement the method. The program enables the extraction of spatial structure information, estimation of unsharpness, and calculating adjusting factors for the pixels. The apparatus also iteratively estimates atmospheric light using seeds distributed in the image.
An apparatus and method wherein the apparatus includes a bendable display; a substrate configured to support the bendable display wherein the substrate includes at least one bendable portion configured to enable the bendable display to be moved between an open configuration and a closed configuration; and a support structure provided adjacent to the bendable portion of the substrate configured to provide a rigid support for the bendable portion of the substrate, at least, when the display is in the closed configuration. | We claim: 1. An apparatus comprising: a bendable display; a substrate configured to support the bendable display wherein the substrate comprises at least one bendable portion configured to enable the bendable display to be moved between an open configuration and a closed configuration; and a support structure provided adjacent to the bendable portion of the substrate configured to provide a rigid support for the bendable portion of the substrate, at least, when the display is in the closed configuration, wherein the support structure comprises a plurality of rigid projections provided on a flexible member, and wherein the rigid projections are spaced from each other when the display is in the open configuration. 2. An apparatus as claimed in claim 1 wherein the support structure is configured to prevent the radius of curvature of the bendable portion exceeding a threshold. 3. An apparatus as claimed in claim 1 wherein the plurality of rigid projections are provided on the flexible member and arranged such that the rigid projections interlock with each other to form a rigid support when the display is in the closed configuration. 4. An apparatus as claimed in claim 3 wherein the flexible member is coupled to the substrate. 5. An apparatus as claimed in claim 4 wherein the flexible member is coupled to the substrate on either side of the bendable portion. 6. An apparatus as claimed in claim 4 wherein the flexible member is coupled to the substrate to allow for relative movement between the flexible member and the substrate. 7. An apparatus as claimed in claim 1 wherein the support structure comprises a rigid member wherein the rigid member is pivotably connected to the substrate on either side of the bendable portion. 8. An apparatus as claimed in claim 7 wherein the rigid member is configured to be moved between a horizontal position when the apparatus is in an open configuration and a vertical position when the apparatus is in a closed configuration. 9. An apparatus as claimed in claim 7 wherein the rigid member comprises two members configured to pivot relative to each other. 10. An apparatus as claimed in claim 1 wherein the support structure also provides support to the substrate when the display is not in the closed configuration. 11. An apparatus as claimed in claim 1 wherein the bendable portion of the substrate comprises a mesh structure. 12. An apparatus as claimed in claim 1 wherein the display is continuous across the bendable portion. 13. An apparatus as claimed in claim 1 wherein when the display is in the closed position a first portion of the display and a second portion of the display are configured facing each other. 14. An electronics communication device comprising an apparatus as claimed in claim 1. 15. A method comprising: providing a bendable display; providing a substrate configured to support the bendable display wherein the substrate comprises at least one bendable portion configured to enable the bendable display to be moved between an open configuration and a closed configuration; and providing a support structure adjacent to the bendable portion of the substrate configured to provide a rigid support for the bendable portion of the substrate at least when the display is in the closed configuration, wherein the support structure comprises a plurality of rigid projections provided on a flexible member, and wherein the rigid projections are spaced from each other when the display is in the open configuration. 16. A method as claimed in claim 15 wherein the support structure is configured to prevent the radius of curvature of the bendable portion exceeding a threshold, wherein the plurality of rigid projections are provided on the flexible member and arranged such that the rigid projections interlock with each other to form a rigid support when the display is in the closed configuration, wherein the flexible member is coupled to the substrate, wherein the flexible member is coupled to the substrate on either side of the bendable portion, and wherein the flexible member is coupled to the substrate to allow for relative movement between the flexible member and the substrate. 17. A method as claimed claim 15 wherein the support structure comprises a rigid member wherein the rigid member is pivotably connected to the substrate on either side of the bendable portion. 18. A method as claimed in claim 17 wherein the rigid member comprises two members configured to pivot relative to each other. 19. A method as claimed in claim 15 wherein the bendable portion of the substrate comprises a mesh structure. 20. A method as claimed in claim 15 wherein the display is continuous across the bendable portion, and wherein when the display is in the closed position a first portion of the display and a second portion of the display are configured facing each other. | The invention describes an apparatus and method that involve a bendable display, a flexible substrate that can support the bendable display, and a support structure to provide stability to the bendable portion of the substrate when the display is closed. This innovation allows the display to be moved between an open and closed configuration while maintaining the integrity of the bendable portion. | Claim 1 describes an apparatus comprising a bendable display, a substrate with at least one bendable portion, and a support structure. The substrate supports the bendable display and allows it to be moved between open and closed configurations. The support structure, provided adjacent to the bendable portion of the substrate, offers rigid support for the bendable portion, particularly when the display is in the closed configuration. This support structure consists of a flexible member with multiple rigid projections spaced from each other when the display is open, but interlock when the display is closed. Claim 2 specifies that the support structure is designed to prevent the radius of curvature of the bendable portion from exceeding a threshold. Claim 3 further elaborates on the arrangement of the rigid projections, stating that they are provided on a flexible member and interlock with each other to form a rigid support when the display is in the closed configuration. Claim 4 states that the flexible member is coupled to the substrate. Claim 5 adds that the flexible member is coupled to the substrate on both sides of the bendable portion. Claim 6 specifies that the flexible member is coupled to the substrate in a way that allows for relative movement between the two. Claim 7 introduces an alternative support structure comprising a rigid member pivotably connected to the substrate on either side of the bendable portion. Claim 8 indicates that this rigid member can be moved between a horizontal position (open configuration) and a vertical position (closed configuration). Claim 9 extends claim 7 by describing the rigid member as two members capable of pivoting relative to each other. Claim 10 states that the support structure can also provide support to the substrate when the display is not in the closed configuration. Claim 11 specifies that the bendable portion of the substrate can have a mesh structure. Claim 12 highlights that the display is continuous across the bendable portion. Claim 13 explains that when the display is in the closed position, a first portion and a second portion of the display are configured facing each other. Claim 14 expands the scope to include an electronics communication device incorporating the described apparatus. Claim 15 presents a method that includes providing a bendable display, providing a substrate with at least one bendable portion, and providing a support structure adjacent to the bendable portion. This method aims to achieve rigid support for the bendable portion when the display is closed by employing a flexible member with spaced rigid projections that interlock when the display is closed. Claim 16 combines multiple features from claim 15, including the prevention of excessive curvature, interlocking rigid projections, coupling the flexible member to the substrate, allowing for relative movement, and preventing the radius of curvature from exceeding a threshold. Claim 17 introduces the alternative method involving a pivotable rigid member connected to the substrate on both sides of the bendable portion. Claim 18 extends claim 17 by mentioning that the rigid member consists of two members capable of pivoting relative to each other. Claim 19 reiterates that the bendable portion of the substrate can have a mesh structure. Claim 20 restates that the display remains continuous across the bendable portion, and when closed, a first portion and a second portion of the display face each other. | The invention relates to an apparatus and method for supporting a bendable display. The apparatus includes a bendable display, a flexible substrate with a bendable portion, and a support structure. The support structure provides stability to the bendable portion of the substrate when the display is closed. It consists of a flexible member with rigid projections that interlock to form a rigid support when the display is closed. The support structure prevents excessive curvature of the bendable portion. The flexible member is coupled to the substrate and allows for relative movement. An alternative support structure involves pivotable rigid members connected to the substrate. The method involves providing the bendable display, substrate, and support structure, and achieving rigid support for the bendable portion when the display is closed. The method can include preventing excessive curvature, interlocking rigid projections, coupling the flexible member to the substrate, allowing for relative movement, and considering a mesh structure for the bendable portion. The invention is applicable to electronics communication devices.
An approach is provided for determining one or more recommendations based on an incremental update of a recommendation model. An incremental platform causes, at least in part, a categorization of activity information into a plurality of subsets based, at least in part, on one or more user groups, one or more item groups, at least one update time for at least one recommendation model associated with the activity information, or a combination thereof. The incremental platform further processes and/or facilitates a processing of the activity information based, at least in part, on the categorization to determine whether to perform an incremental update of the at least one recommendation model. The incremental platform also determines one or more recommendations based, at least in part, on the at least one recommendation model, the incremental update, or a combination thereof. | What is claimed is: 1. A method of determining one or more recommendations based on an incremental update of a recommendation model: receiving at an incremental server information regarding users, items, and associated activities between users, items, and users and items, the information being sent over a communication network, and the incremental server comprising a processor and a memory that stores the information, wherein the processor: categorizes activity information into a plurality of subsets based on one or more user groups, one or more item groups, at least one update time for at least one recommendation model associated with the activity information, or a combination thereof; processes the activity information based on the categorizing to determine whether to perform an incremental update of the at least one recommendation model; determines one or more recommendations based on the at least one recommendation model, the incremental update, or a combination thereof; and determines to operate the at least one recommendation model in an offline mode, wherein the offline mode determines the one or more recommendations based on the at least one recommendation model and at least a portion of the activity information occurring before the at least one update time. 2. A method of claim 1, wherein the processor further: processes the activity information associated with the one or more user groups, the one or more items groups, or a combination thereof that has occurred after the at least one update time. 3. A method of claim 1, wherein the processor further: determines to operate the at least one recommendation model in the offline mode and an online mode, wherein the online mode determines the one or more recommendations based on the incremental update and at least a portion of the activity information occurring after the at least one update time. 4. A method of claim 3, wherein the processor further: determines whether to operate in the offline mode and the online mode based on a user input, user preferences, or a combination thereof. 5. A method of claim 1, wherein the processor further: determines a request to generate the one or more recommendations for at least a first member of the one or more user groups, the one or more user item groups, or a combination thereof based on at least a second member of the one or more user groups, the one or more user item groups, or a combination thereof; processes the activity information to determine a similarity between the at least a first member and the at least a second member; and determines the one or more recommendations based on the similarity information. 6. A method of claim 5, wherein the processor further: determines to perform the incremental update based on at least a portion of the activity information occurring after the at least one update time. 7. A method of claim 6, wherein the processor further: determines that the at least a first member and the at least a second member are associated with at least a portion of the activity information occurring before the at least one update time; and performs the incremental update based on at least a portion of the activity information occurring after the at least one update time associated with the first member, the second member, or the combination thereof. 8. A method of claim 1, wherein the processor further: determines at least one advertisement based on the one or more recommendations; determines activity information associated with one or more users with respect to the at least one advertisement, wherein the one or more users are associated with at least one user; and presents the at least one advertisement to the at least one user, the at least one advertisement including an indication based on the activity information. 9. A method of claim 8, wherein the processor further: at least one determination of determines the one or more users associated with the at least one user based on one or more connections between the at least one user and the one or more users through one or more social networking sites, one or more websites, one or more organizations, or a combination thereof. 10. A method of claim 8, wherein the processor further: causes a visualization of the indication based on at least one color, at least one symbol, at least one rating, at least one identifier corresponding to one or more of the one or more users, or a combination thereof. 11. A non-transitory computer-readable storage medium carrying one or more sequences of one or more instructions stored thereon executed by a processor to perform a method of determining one or more recommendations based on an incremental update of a recommendation model, the method comprising: receiving at an incremental server information, sent over a communication network, regarding users, items, and associated activities between users, items, and users and items; storing the information in a memory of the incremental server: categorizing activity information into a plurality of subsets based on one or more user groups, one or more item groups, at least one update time for at least one recommendation model associated with the activity information, or a combination thereof; processing the activity information based on the categorizing to determine whether to perform an incremental update of the at least one recommendation model; determining one or more recommendations based on the at least one recommendation model, the incremental update, or a combination thereof; and determining to operate the at least one recommendation model in an offline mode, wherein the offline mode determines the one or more recommendations based on the at least one recommendation model and at least a portion of the activity information occurring before the at least one update time. 12. The non-transitory computer-readable storage medium of claim 11, wherein the method further comprises: processing of processing the activity information associated with the one or more user groups, the one or more items groups, or a combination thereof that has occurred after the at least one update time. 13. The non-transitory computer-readable storage medium of claim 11, wherein the method further comprises: determining to operate the at least one recommendation model in the offline mode and an online mode, wherein the online mode determines the one or more recommendations based on the incremental update and at least a portion of the activity information occurring after the at least one update time. 14. The non-transitory computer-readable storage medium of claim 13, wherein the method further comprises: determining whether to operate in the offline mode and the online mode based on a user input, user preferences, or a combination thereof. 15. The non-transitory computer-readable storage medium of claim 11, wherein the method further comprises: determining a request to generate the one or more recommendations for at least a first member of the one or more user groups, the one or more user item groups, or a combination thereof based on at least a second member of the one or more user groups, the one or more user item groups, or a combination thereof; processing the activity information to determine a similarity between the at least a first member and the at least a second member; and determining the one or more recommendations based on the similarity information. 16. The non-transitory computer-readable storage medium of claim 15, wherein the method further comprises: determining to perform the incremental update based on at least a portion of the activity information occurring after the at least one update time. 17. The non-transitory computer-readable storage medium of claim 16, wherein the method further comprises: determining that the at least a first member and the at least a second member are associated with at least a portion of the activity information occurring before the at least one update time; and performing the incremental update based on at least a portion of the activity information occurring after the at least one update time associated with the first member, the second member, or the combination thereof. 18. The non-transitory computer-readable storage medium of claim 11, wherein the method further comprises: determining at least one advertisement based on the one or more recommendations; determining activity information associated with one or more users with respect to the at least one advertisement, wherein the one or more users are associated with at least one user; and presenting the at least one advertisement to the at least one user, the at least one advertisement including an indication based on the activity information. 19. The non-transitory computer-readable storage medium of claim 18, wherein the method further comprises: determining the one or more users associated with the at least one user based on one or more connections between the at least one user and the one or more users through one or more social networking sites, one or more websites, one or more organizations, or a combination thereof. 20. The non-transitory computer-readable storage medium of claim 18, wherein the method further comprises: causing a visualization of the indication based on at least one color, at least one symbol, at least one rating, at least one identifier corresponding to one or more of the one or more users, or a combination thereof. | This disclosure presents an approach for generating recommendations through an incremental update of a recommendation model. A platform is used to categorize activity information into subsets based on user groups, item groups, update time, or a combination of these factors. The platform then processes the activity information to decide whether an incremental update of the recommendation model should be performed. Based on the recommendation model and the incremental update, the platform generates one or more recommendations. | The claimed invention is a method of determining recommendations based on an incremental update of a recommendation model. The method involves receiving information related to users, items, and activities associated with them. This information is categorized into subsets based on user groups, item groups, update time for the recommendation model, or a combination thereof. The activity information is then processed to determine whether an incremental update of the recommendation model needs to be performed. Recommendations are determined based on the recommendation model and the incremental update. The method also includes operating the recommendation model in an offline mode, where recommendations are generated based on the recommendation model and activity information occurring before the update time. Additionally, the method can operate the recommendation model in an online mode, where recommendations are based on the incremental update and activity information occurring after the update time. The decision to operate in offline or online mode can be based on user input or preferences. The method further includes determining recommendations for a user based on the similarity between the user and another user, and determining advertisements based on the recommendations. The activity information associated with users and the advertisements is used to present the advertisements to the users. The indication of the advertisement can be visualized using colors, symbols, ratings, or identifiers associated with users. The invention can be implemented using computer-readable storage medium carrying instructions executed by a processor. | This disclosure describes a method for generating recommendations by incrementally updating a recommendation model. The method involves categorizing activity information into subsets based on user groups, item groups, and update time. The activity information is then processed to determine if an incremental update of the recommendation model is necessary, and recommendations are generated based on the updated model. The method also involves operating the recommendation model in both offline and online modes, depending on user preferences. Additionally, the method includes determining recommendations for a user based on their similarity to other users and using activity information to present advertisements to the users. The invention can be implemented using computer-readable storage medium carrying instructions executed by a processor.
The present invention provides a method for obtaining a human-face feature vector from a video image sequence, comprising: detecting a same human-face image in a plurality of image frames of the video sequence; dividing the detected human-face image into a plurality of local patches with a predetermined size, wherein each local patch is around or near a human-face feature point; determining a correspondence relationship between respective local patches of the same human-face image in the plurality of image frames of the video sequence; and using human-face local feature vector components extracted from respective local patches having a mutual correspondence relationship to form human-face local feature vectors representing facial points corresponding to the local patches. Besides, the present invention further provides an apparatus for obtaining a human-face feature vector from a video image sequence and a corresponding computer program product. | What is claimed is: 1. A method comprising: detecting a same human-face image in a plurality of image frames of a video sequence; dividing the detected human-face image into a plurality of local patches with a predetermined size, wherein each local patch is around or near a human-face feature point; determining a correspondence relationship between respective local patches of the same human-face image in the plurality of image frames of the video sequence; determining a first local feature from a first frame of the plurality of image frames of the same human-face image; determining a second local feature, different than the first local feature, from a second frame of the plurality of image frames of the same human-face image; using human-face local feature vector components extracted from respective local patches having a mutual correspondence relationship based on the first local feature and the second local feature of the first and the second frames of the same human-face image to form human-face local feature vectors representing the facial points corresponding to the local patches, wherein formation of the human-face local feature vectors comprises resizing the plurality of local patches to obtain the human-face local feature vectors representing the facial points corresponding to respective resized local patches; and combining the resulting human-face local feature vectors representing the facial points corresponding to respective local patches to form human-face global feature vectors. 2. The method of claim 1, wherein using human-face local feature vector components extracted from respective local patches having a mutual correspondence relationship to form the human-face local feature vectors representing the facial points corresponding to the local patches comprises: identifying different poses of the same human-face image in a plurality of image frames of a video sequence; extracting human-face local feature vector components only from respective un-occluded local patches having a mutual correspondence relationship based on the identified different poses of the same human face in the plurality of image frames; and combining the human-face local feature vector components extracted from respective un-occluded local patches having a mutual correspondence relationship to form a human-face local feature vectors representing the facial points corresponding to the local patches. 3. The method of claim 1, wherein using human-face local feature vector components extracted from respective local patches having a mutual correspondence relationship to form human-face local feature vectors representing the facial points corresponding to the local patches comprises: identifying different poses of the same human-face image in a plurality of image frames of a video sequence; and weight combining the human-face local feature vector components extracted from respective local patches having a mutual correspondence relationship based on the identifed different poses of the same human face in different image frames to form human-face local feature vectors representing the facial points corresponding to the local patches. 4. The method of claim 1, wherein dividing the detected human-face image into a plurality of local patches with a predetermined size is implemented by adding a grid on the detected human-face image. 5. The method of claim 1, further comprising combining the resulting human-face local feature vectors representing the facial points corresponding to respective resized local patches to form human-face global feature vectors. 6. The method of claim 5, further comprising combining human-face global feature vectors obtained under different local patch sizes to form a human-face global feature vector set. 7. The method of claim 1, further comprising performing human-face recognition using the resulting human-face global feature vectors. 8. An apparatus, comprising: at least one processor and at least one memory including a computer program code, wherein the at least one memory including the computer program code are configured, with the at least one processor, to cause the apparatus to: detect a same human-face image in a plurality of image frames of a video sequence; divide the detected human-face image into a plurality of local patches with a predetermined size, wherein each local patch is around or near a human-face feature point; determine a correspondence relationship between respective local patches of the same human-face image in the plurality of image frames of the video sequence; determine a first local feature from a first frame of the plurality of image frames of the same human-face image; determine a second local feature, different than the first local feature, from a second frame of the plurality of image frames of the same human-face image; use human-face local feature vector components extracted from respective local patches having a mutual correspondence relationship based on the first local feature and the second local feature of the first and the second frames of the same human-face image to form human-face local feature vectors representing facial points corresponding to the local patch, wherein formation of the human-face local feature vectors comprises resizing the plurality of local patches to obtain the human-face local feature vectors representing the facial points corresponding to respective resized local patches; and combine the resulting human-face local feature vectors representing the facial points corresponding to respective local patches to form human-face global feature vectors. 9. The apparatus of claim 8, wherein dividing the detected human-face into a plurality of local patches with a predetermined size is implemented by adding a grid on the detected human-face image. 10. The apparatus of claim 8, wherein the at least one memory including the computer program code are configured, with the at least one processor, to further cause the apparatus to combine the resulting human-face local feature vectors representing the facial points corresponding to respective resized local patches to form a human-face global feature vector. 11. The apparatus of claim 10, wherein the at least one memory including the computer program code are configured, with the at least one processor, to further cause the apparatus to combine the resulting human-face global feature vectors under different local patch sizes to form a human-face global feature vector set. 12. The apparatus of claim 8, wherein the at least one memory including the computer program code are configured, with the at least one processor, to further cause the apparatus to use the resulting human-face global feature vectors to perform human-face recognition. 13. The apparatus of claim 11, wherein the at least one memory including the computer program code are configured, with the at least one processor, to further cause the apparatus to use the resulting human-face global feature vector set to perform human-face recognition. 14. An apparatus comprising: at least one processor and at least one memory including a computer program code, wherein the at least one memory including the computer program code are configured, with the at least one processor, to cause the apparatus to: detect a same human-face image in a plurality of image frames of a video sequence; divide the detected human-face image into a plurality of local patches with a predetermined size, wherein each local patch is around or near a human-face feature point; determine a correspondence relationship between respective local patches of the same human-face image in the plurality of image frames of the video sequence; determine a first local feature from a first frame of the plurality of image frames of the same human-face image; determine a second local feature, different than the first local feature, from a second frame of the plurality of image frames of the same human-face image; and use human-face local feature vector components extracted from respective local patches having a mutual correspondence relationship based on the first local feature and the second local feature of the first and the second frames of the same human-face image to form human-face local feature vectors representing facial points corresponding to the local patch, wherein the apparatus is further caused to: identify different poses of the same human-face image in a plurality of image frames of a video sequence; extract the human-face local feature vector components only from respective un-occluded local patches having a mutual correspondence relationship based on the identified different poses of the same human face in the plurality of image frames; and combine the human-face local feature vector components extracted from respective un-occluded local patches having a mutual correspondence relationship to form the human-face local feature vectors representing facial points corresponding to the local patches. 15. An apparatus at least one processor and at least one memory including a computer program code, wherein the at least one memory including the computer program code are configured, with the at least one processor, to cause the apparatus to: detect a same human-face image in a plurality of image frames of a video sequence; divide the detected human-face image into a plurality of local patches with a predetermined size, wherein each local patch is around or near a human-face feature point; determine a correspondence relationship between respective local patches of the same human-face image in the plurality of image frames of the video sequence; determine a first local feature from a first frame of the plurality of image frames of the same human-face image; determine a second local feature, different than the first local feature, from a second frame of the plurality of image frames of the same human-face image; and use human-face local feature vector components extracted from respective local patches having a mutual correspondence relationship based on the first local feature and the second local feature of the first and the second frames of the same human-face image to form human-face local feature vectors representing facial points corresponding to the local patch, wherein the apparatus is further caused to: identify different poses of the same human-face image in a plurality of image frames of a video sequence; and weight combine the human-face local feature vector components extracted from respective local patches having a mutual correspondence relationship based on the identified different poses of the same human face in different image frames to form human-face local feature vectors representing the facial points corresponding to the local patches. | The invention described in this patent application is a method for extracting a human-face feature vector from a sequence of video images. The method involves detecting the same human-face image in multiple frames of the video sequence, dividing the detected image into smaller patches around important facial points, determining the correspondence between these patches in different frames, and using these correspondences to extract local feature vectors that represent the facial points. Additionally, the patent application also describes an apparatus and a computer program product implementing this method. | The claimed invention is a method and apparatus for detecting and recognizing human faces in a video sequence. The method includes the following steps: 1. Detecting the same human-face image in multiple image frames of a video sequence. 2. Dividing the detected human-face image into multiple local patches around or near facial feature points. 3. Determining a correspondence relationship between the local patches in the different image frames. 4. Determining a first local feature from the first frame and a second local feature from the second frame of the same human-face image. 5. Using human-face local feature vector components from corresponding local patches in the first and second frames to form human-face local feature vectors representing facial points. 6. Resizing the local patches to obtain resized human-face local feature vectors representing the corresponding facial points. 7. Combining the resulting human-face local feature vectors to form human-face global feature vectors. 8. Optionally, combining human-face global feature vectors obtained under different local patch sizes to form a human-face global feature vector set. 9. Optionally, performing human-face recognition using the human-face global feature vectors or the human-face global feature vector set. The apparatus is configured with a processor and memory to perform the steps of the method. It includes additional steps to extract local features from un-occluded patches and weight combining the local feature vectors based on identified different poses of the same human-face image. | This patent application describes a method, apparatus, and computer program product for extracting human-face feature vectors from video sequences. The method involves detecting and tracking human-face images across multiple frames, dividing the images into smaller patches around key facial points, determining correspondences between these patches in different frames, and using these correspondences to extract local feature vectors representing the facial points. The apparatus includes a processor and memory to carry out the method steps, and also includes additional features such as extracting features from un-occluded patches and weighting the combined feature vectors based on identified poses of the human-face image. The invention aims to improve human-face detection and recognition in video sequences.
Point cloud data is received and a ground plane is segmented. A two-dimensional image of the segmented ground plane is generated based on intensity values of the segmented ground plane. Lane marking candidates are determined based on intensity within the generated two-dimensional image. Image data is received and the generated two-dimensional image is registered with the received image data. Lane marking candidates of the received image data are determined based on the lane marking candidates of the registered two-dimensional image. Image patches are selected from the two-dimensional image and from the received image data based on the determined lane markings. Feature maps including selected image patches from the registered two-dimensional image and received data are generated. The set of feature maps are sub-sampled, and a feature vector is generated based on the set of feature maps. Lane markings are determined from the generated feature vector. | We claim: 1. A method comprising: receiving point cloud data; segmenting a ground plane from the point cloud data; generating a two-dimensional image of the segmented ground plane based on intensity values of the segmented ground plane; determining lane marking candidates based on intensity within the generated two-dimensional image; receiving image data; registering the generated two-dimensional image with the received image data; determining lane marking candidates of the received image data based on the determined lane marking candidates of the registered two-dimensional image; and selecting a plurality of image patches from the registered two-dimensional image and from the registered image data based on the determined lane markings. 2. The method of claim 1, further comprising: generating a plurality of feature maps from the plurality of image patches wherein the plurality of image patches includes selected image patches from the registered two-dimensional image and selected image patches from the received image data; sub-sampling the plurality of feature maps; generating a feature vector based on the plurality of feature maps; and determining lane markings from the generated feature vector based on intensity. 3. The method of claim 1, wherein determining lane marking candidates within the further comprises: applying a positive threshold to determine lane marking candidates; and applying a negative threshold to determine negative lane marking candidates, wherein the positive threshold is higher than the negative threshold. 4. The method of claim 1, wherein registering the generated two-dimensional image with the received image data is based on lane markings. 5. The method of claim 1, further comprising: increasing the contrast of the generated two-dimensional image based on intensity values of the segmented point cloud data. 6. The method of claim 1, wherein segmenting the ground plane further comprises one of thresholding based on height, the normal of a plurality of points of the three-dimensional point cloud, or plane fitting. 7. The method of claim 1, further comprising smoothing gaps between projected points on the generated two-dimensional image. 8. The method of claim 1, wherein determining lane marking candidates based on intensity within the generated two-dimensional image comprises: computing the convex hull of white pixels of the generated two-dimensional image. 9. The method of claim 2, wherein generating the plurality of feature maps further comprises: determining the classification of each pixel based on a sliding window. 10. The method of claim 1, wherein the received image data comprises at least one color image. 11. The method of claim 10, further comprising; transforming a color space of the received image data. 12. The method of claim 1, wherein the received point cloud data and the received image data include geoposition information and pose information. 13. The method of claim 1, wherein the point cloud data and the image data are collected simultaneously. 14. An apparatus comprising: at least one processor; and at least one memory including computer program code for one or more programs; the at least one memory and the computer program code configured to, with the at least one processor, cause the apparatus to at least perform: receive point cloud data; segment a ground plane from the point cloud data; generate a two-dimensional image of the segmented ground plane based on intensity values of the segmented ground plane; determine lane marking candidates based on intensity within the two-dimensional image; receive image data; register the generated two-dimensional image with the received image data; determine lane marking candidates of the received image data based on the determined lane marking candidates of the registered two-dimensional image; select a plurality of image patches from the two-dimensional image and from the received image data based on the determined lane markings; generate a plurality of feature maps from the plurality of image patches wherein the plurality of image patches includes selected image patches from the registered two-dimensional image and selected image patches from the received image data; sub-sample the set of feature maps; generate a feature vector based on the set of feature maps; and determine lane markings from the generated feature vector based on intensity. 15. The apparatus of claim of claim 14, the at least one memory and the computer program code configured to, with the at least one processor, cause the apparatus to at least perform: apply a positive threshold to determine the presence of lane marking candidates; and apply a negative threshold to determine an absence of lane marking candidates, wherein the positive threshold is higher than the negative threshold. 16. The apparatus of claim 14, the at least one memory and the computer program code configured to, with the at least one processor, cause the apparatus to at least perform: increase the contrast of the generated two-dimensional image based on intensity values of the segmented point cloud data. 17. The apparatus of claim 14, the at least one memory and the computer program code configured to, with the at least one processor, cause the apparatus to at least perform: smooth gaps between projected points on the generated two-dimensional image. 18. A non-transitory computer readable medium including instructions that when executed are operable to: receive a plurality of color images; receive point cloud data; generate a plurality of two-dimensional images based on intensity of the point cloud data; register each of the generated two-dimensional images with color images of the plurality of color images based on geolocation and pose; generate a plurality of feature maps from each registered two-dimensional image and its corresponding color image based on a classifier; wherein the classifier is based on positive lane marking examples and negative lane marking examples; sub-sample the plurality of feature maps; generate a feature vector based on the plurality of feature maps; and determine lane markings from the generated feature vector based on intensity. 19. The non-transitory computer readable medium of claim 18, including instructions that when executed are operable to: smooth gaps between projected points on the determined lane markings. 20. The non-transitory computer readable medium of claim 18, including instructions that when executed are operable to: apply the classifier to each pixel of the of each registered two-dimensional image and its corresponding color image based on a sliding window. | A method is described for detecting lane markings using point cloud data and two-dimensional images. The ground plane is segmented from the point cloud data, and a two-dimensional image of the segmented ground plane is created based on intensity values. Lane marking candidates are identified from the intensity data in the two-dimensional image. Image data is then received and registered with the generated two-dimensional image. Lane marking candidates from the received image data are determined by matching them with the lane marking candidates from the registered two-dimensional image. Image patches are selected from both the registered two-dimensional image and the received image data using the identified lane markings. Feature maps are generated from the selected image patches, and a set of feature maps is sub-sampled. Finally, a feature vector is generated from the set of feature maps, and lane markings are determined based on the feature vector. | In summary, the disclosed claims describe a method and apparatus for lane marking detection. The method includes receiving point cloud data, segmenting a ground plane from the point cloud data, generating a two-dimensional image of the segmented ground plane, determining lane marking candidates based on intensity within the generated image, receiving image data, registering the generated image with the received image data, determining lane marking candidates of the received image data based on the determined lane marking candidates of the registered image, and selecting image patches based on the determined lane markings. The apparatus comprises a processor and memory configured to perform the method steps. Additionally, a non-transitory computer readable medium includes instructions for executing the method steps. | The present invention relates to a method and apparatus for detecting lane markings using point cloud data and two-dimensional images. It involves segmenting the ground plane from the point cloud data and creating a two-dimensional image based on intensity values. Lane marking candidates are identified from the intensity data in the two-dimensional image. Image data is received and registered with the generated two-dimensional image, and lane marking candidates from the received image data are determined by matching them with the lane marking candidates from the registered image. Image patches are selected from both the registered image and the received image data using the identified lane markings. Feature maps are generated from the selected image patches, and a set of feature maps is sub-sampled. Finally, a feature vector is generated from the set of feature maps, and lane markings are determined based on the feature vector. The method and apparatus enable efficient and accurate detection of lane markings, thus improving driving safety.
An approach is provided for customizing map presentations. A semantic mapping platform determines context information for rendering a map on a user device. The semantic mapping platform then classifies a plurality of objects available for display in the map based on a level of association of each of the objects with the context information. The semantic mapping platform also prioritizes rendering of the objects based on the classification and causes, at least in part, actions that result in the rendering of the objects in the map according to the prioritization. | What is claimed is: 1. A method comprising: determining, by an apparatus, context information for rendering a geographic map on a user interface of a device, wherein the context information includes a recent history of online searches, recently viewed websites, one or more keywords in recent communications with contacts of a user of the device, or a combination thereof collected at the device; classifying, by the apparatus without user intervention, a plurality of objects available for display in the geographic map based on a level of importance of each of the objects to the user with respect to the context information; in response to a change of semantic zoom levels selected by the user, prioritizing, by the apparatus, rendering of the objects based on the classification; and initiating, by the apparatus, a rendering of the objects in the geographic map based, at least in part, on the prioritization and a temporal order using a vector rendering engine, while displaying an identical physical area in the geographic map. 2. A method of claim 1, wherein a section of the geographic map corresponding to one or more of the objects associated with the highest prioritization is rendered first, and the context information further includes a current geographic location of the device, one or more historical travel patterns of the device, one or more activities of the user, or a combination thereof. 3. A method of claim 1, further comprising: determining display information about the user interface of the device; determining detail capacity associated with a total amount of detail that can be presented in the user interface; and allocating the detail capacity among the objects to be rendered in the geographic map according to the prioritization, wherein the rendering is performed differentially according to the allocation. 4. A method of claim 3, wherein the differential rendering applies one or more techniques of exaggeration, elimination, typication, outline simplication, or a combination thereof. 5. A method of claim 3, wherein the differential rendering pregenerates tiles of differing amounts of detail that can be iteratively displayed using a map tile renderer. 6. A method of claim 3, wherein the detail capacity is determined, at least in part, on a specified level of zoom for rendering the geographic map, a size of the geographic map, a style of the geographic map, or a combination thereof. 7. A method of claim 3, wherein the geographic map is partitioned into sections and the detail capacity is determined individually for each section. 8. A method of claim 1, wherein the geographic map is a hiking map, a shopping map, a subway map, a pedestrian map, or a tourist map. 9. An apparatus comprising: at least one processor; and at least one memory including computer program code, the at least one memory and the computer program code configured to, with the at least one processor, cause the apparatus to perform at least the following, determine context information for rendering a geographic map on a user interface of a device, wherein the context information includes a recent history of online searches, recently viewed websites, one or more keywords in recent communications with contacts of a user of the device, or a combination thereof collected at the device; classify a plurality of objects available for display in the geographic map based on a level of importance of each of the objects to the user with respect to the context information; in response to a change of semantic zoom levels selected by the user, prioritize rendering of the objects based on the classification; and initiate a rendering of the objects in the geographic map based, at least in part, on the prioritization and a temporal order using a vector rendering engine, while displaying an identical physical area in the geographic map. 10. An apparatus of claim 9, wherein a section of the geographic map corresponding to one or more of the objects associated with the highest prioritization is rendered first, and the context information further includes a current geographic location of the device, one or more historical travel patterns of the device, one or more activities of the user, or a combination thereof. 11. An apparatus of claim 9, wherein the apparatus is further caused to: determine display information about the user interface of the device; determine detail capacity associated with a total amount of detail that can be presented in the user interface; and allocate the detail capacity among the objects to be rendered in the geographic map according to the prioritization, wherein the rendering is performed differentially according to the allocation. 12. An apparatus of claim 11, wherein the differential rendering applies one or more techniques of exaggeration, elimination, typication, outline simplication, or a combination thereof. 13. An apparatus of claim 11, wherein the differential rendering pregenerates tiles of differing amounts of detail that can be iteratively displayed using a map tile renderer. 14. An apparatus of claim 11, wherein the detail capacity is determined, at least in part, on a specified level of zoom for rendering the geographic map, a size of the geographic map, a style of the geographic map, or a combination thereof. 15. An apparatus of claim 11, wherein the geographic map is partitioned into sections and the detail capacity is determined individually for each section. 16. An apparatus of claim 11, wherein the level of association of each of the objects with the context information is classified, at least in part, using semantic information. 17. An apparatus of claim 9, wherein the apparatus is a mobile phone further comprising: user interface circuitry and user interface software configured to facilitate user control of at least some functions of the mobile phone through use of a display and configured to respond to user input; and a display and display circuitry configured to display at least a portion of a user interface of the mobile phone, the display and display circuitry configured to facilitate user control of at least some functions of the mobile phone. 18. A non-transitory computer-readable storage medium carrying one or more sequences of one or more instructions which, when executed by one or more processors, cause an apparatus to at least perform the following steps: determining context information for rendering a geographic map on a user interface of a device, wherein the context information includes a recent history of online searches, recently viewed websites, one or more keywords in recent communications with contacts of a user of the device, or a combination thereof collected at the device; classifying a plurality of objects available for display in the geographic map based on a level of importance of each of the objects to the user with respect to the context information; in response to a change of semantic zoom levels selected by the user, prioritizing rendering of the objects based on the classification; and initiating a rendering of the objects in the geographic map based, at least in part, on the prioritization and a temporal order using a vector rendering engine, while displaying an identical physical area in the geographic map. 19. A non-transitory computer readable storage medium of claim 18, wherein a section of the geographic map corresponding to one or more of the objects associated with the highest prioritization is rendered first, and the context information further includes a current geographic location of the device, one or more historical travel patterns of the device, one or more activities of the user, or a combination thereof. 20. A non-transitory computer readable storage medium of claim 18, wherein the apparatus is caused to further perform: determining display information about the user interface of the device; determining detail capacity associated with a total amount of detail that can be presented in the user interface; and allocating the detail capacity among the objects to be rendered in the geographic map according to the prioritization, wherein the rendering is performed differentially according to the allocation. | This approach offers a solution for customizing map presentations by utilizing a semantic mapping platform. The platform analyzes context information to determine how to render a map on a user device. It classifies various objects available for display in the map based on their association with the context information. The classification allows for prioritizing the rendering of these objects. As a result, the platform takes actions to ensure that the objects are displayed on the map according to the set priority. | The claimed invention is a method and apparatus for rendering a geographic map on a user interface of a device. The method involves determining context information for rendering the map, classifying objects available for display based on their importance to the user in relation to the context information, prioritizing the rendering of objects based on the user's selection of zoom levels, and initiating the rendering of objects in the map based on the prioritization and a temporal order using a vector rendering engine. The apparatus includes at least one processor and memory configured to perform the method steps. The context information can include recent online searches, viewed websites, communication keywords, and the like. The rendering of objects may be differential based on the allocation of detail capacity among the objects, using techniques such as exaggeration, elimination, typication, and outline simplification. The detail capacity is determined based on factors such as zoom level, map size, and style. The objects may be prioritized based on the user's current location, historical travel patterns, and user activities. The apparatus may be a mobile phone with user interface circuitry and user interface software. The invention is also embodied in a computer-readable storage medium carrying instructions for performing the method steps. | This invention proposes a solution for customizing map presentations through a semantic mapping platform. The platform analyzes context information to determine how the map should be displayed on a user's device. It classifies various objects available for display based on their relevance to the context information and prioritizes their rendering on the map. This ensures that important objects are displayed according to the user's selected zoom levels. The method involves determining context information, classifying and prioritizing objects, and initiating their rendering using a vector rendering engine. The apparatus includes a processor and memory for executing these steps. Context information can include recent online searches, viewed websites, and communication keywords. Rendering techniques like exaggeration, elimination, typication, and outline simplification are used to differentiate objects based on their detail capacity, which is determined by factors like zoom level and map size. Objects can be prioritized based on the user's location, historical travel patterns, and activities. The invention can be implemented on a mobile phone with user interface circuitry and software, and also as computer-readable instructions on a storage medium.
A method, apparatus and computer program product are provided to facilitate the review of at least portions of a panoramic image and to increase the likelihood that a viewer consumes at least those portions of the panoramic image that are considered to be both interesting and of aesthetic value. In the context of a method, one or more regions within a panoramic image are identified based upon a saliency of the one or more regions. The method also includes identifying candidate subimages that at least partially overlap with at least one of the regions identified within the panoramic image. The method further includes scoring the candidate subimages based upon predefined criteria and causing information for one or more of the candidate subimages to be provided based upon scores associated therewith. | That which is claimed: 1. An apparatus comprising at least one processor and at least one memory storing computer program code, the at least one memory and the computer program code configured to, with the processor, cause the apparatus to at least: identify one or more regions within a panoramic image based upon a saliency of the one or more regions by analyzing the panoramic image in order to define a saliency map; detecting the one or more regions within the panoramic image that are most salient as defined by the saliency map; defining one or more connected components within the panoramic image, wherein each connected component includes at least one region within the panoramic image that is detected to be most salient; and, in an instance in which two or more regions within the panoramic image that are detected to be most salient overlap or abut one another, defining a connected component so as to include the two or more regions that overlap or abut; identify candidate subimages that at least partially overlap with at least one of the regions identified within the panoramic image; score the candidate subimages based upon predefined criteria; and cause information for one or more of the candidate subimages to be provided based upon scores associated therewith. 2. An apparatus according to claim 1 wherein the at least one memory and the computer program code are configured to, with the processor, cause the apparatus to identify candidate subimages by identifying one or more candidate subimages that at least partially overlap with a respective connected component. 3. An apparatus according to claim 2 wherein the at least one memory and the computer program code are configured to, with the processor, cause the apparatus to identify the candidate subimages by identifying the candidate subimages from among subimages at different locations and of different scales that at least partially overlap with a respective connected component. 4. An apparatus according to claim 2 wherein the at least one memory and the computer program code are configured to, with the processor, cause the apparatus to score the candidate subimages by ranking the candidate subimages identified for each connected component, and wherein the at least one memory and the computer program code are configured to, with the processor, cause the apparatus to cause information for the one or more of the candidate subimages to be provided by causing at least one candidate subimage for each connected component to be recommended based upon the ranking. 5. An apparatus according to claim 1 wherein the at least one memory and the computer program code are further configured to, with the processor, cause the apparatus to define one or more bounding boxes with each bounding box including a respective connected component, and to separately repeat the identification of one or more regions, the identification of the candidate subimages and the scoring of the candidate subimages for each bounding box. 6. An apparatus according to claim 1 wherein the at least one memory and the computer program code are configured to, with the processor, cause the apparatus to cause information for the one or more of the candidate subimages to be provided by causing information including positional parameters regarding the one or more candidate subimages to be stored in association with the panoramic image. 7. A method comprising: identifying one or more regions within a panoramic image based upon a saliency of the one or more regions by analyzing the panoramic image in order to define a saliency map; detecting the one or more regions within the panoramic image that are most salient as defined by the saliency map; defining one or more connected components within the panoramic image, wherein each connected component includes at least one region within the panoramic image that is detected to be most salient; and, in an instance in which two or more regions within the panoramic image that are detected to be most salient overlap or abut one another, defining a connected component so as to include the two or more regions that overlap or abut; identifying candidate subimages that at least partially overlap with at least one of the regions identified within the panoramic image; scoring the candidate subimages based upon predefined criteria; and causing information for one or more of the candidate subimages to be provided based upon scores associated therewith. 8. A method according to claim 7 wherein identifying candidate subimages comprises identifying one or more candidate subimages that at least partially overlap with a respective connected component. 9. A method according to claim 8 wherein identifying the candidate subimages comprises identifying the candidate subimages from among subimages at different locations and of different scales that at least partially overlap with a respective connected component. 10. A method according to claim 8 wherein scoring the candidate subimages comprises ranking the candidate subimages identified for each connected component, and wherein causing information for the one or more of the candidate subimages to be provided comprises causing at least one candidate subimage for each connected component to be recommended based upon the ranking. 11. A method according to claim 7 further comprising defining one or more bounding boxes with each bounding box including a respective connected component, and separately repeating the identification of one or more regions, the identification of the candidate subimages and the scoring of the candidate subimages for each bounding box. 12. A method according to claim 7 wherein causing information for one or more of the candidate subimages to be provided comprises causing information including positional parameters regarding the one or more candidate subimages to be stored in association with the panoramic image. 13. A computer program product comprising at least one non-volatile computer-readable storage medium having computer-executable program code instructions stored therein, the computer-executable program code instructions comprising program code instructions configured to: identify one or more regions within a panoramic image based upon a saliency of the one or more regions by analyzing the panoramic image in order to define a saliency map; detecting the one or more regions within the panoramic image that are most salient as defined by the saliency map; defining one or more connected components within the panoramic image, wherein each connected component includes at least one region within the panoramic image that is detected to be most salient; and, in an instance in which two or more regions within the panoramic image that are detected to be most salient overlap or abut one another, defining a connected component so as to include the two or more regions that overlap or abut; identify candidate subimages that at least partially overlap with at least one of the regions identified within the panoramic image; score the candidate subimages based upon predefined criteria; and cause information for one or more of the candidate subimages to be provided based upon scores associated therewith. 14. An apparatus comprising at least one processor and at least one memory storing computer program code, the at least one memory and the computer program code configured to, with the processor, cause the apparatus to at least: identify candidate subimages that at least partially overlap with at least one region identified within a panoramic image based upon a saliency of the at least one region; score the candidate subimages based upon a criteria that takes into account a correlation between categories of objects within the candidate subimages; and cause information for one or more of the candidate subimages to be provided based upon scores associated therewith, wherein the at least one memory and the computer program code are configured to, with the processor, cause the apparatus to define, for a set of object descriptors X=[x1,x2, . . . , xn] and different categories C=[c1,c2, . . . , cm], a model for each category of object as follows: min W ( ?? ( W , X ; Y ) - Tr ( WFF T W T ) + d = 1 D l = 1 L w d S i 2 ) subject to r(M)=k,M1, MS+ m wherein (W, X; Y) is a loss function, wherein Tr(WFFTWT) enforces a clustering procedure on model W=[w1, w2, . . . , wn] to cluster the models according to correlations therebetween, wherein d=1 DL=1 Lwd S l 2 enforces a l2,1 norm on each model cluster wd S i for joint feature selection with Si being an index of the clusters, wherein WRdm is a project model in which each column wdRd represents a d-dimensional projection vector for each category, and wherein XRdn is a data matrix which contains n samples, Y is the corresponding label information of X and F is a membership matrix identifying a cluster to which each wd belongs. 15. An apparatus according to claim 14 wherein, to score the candidate subimages, the at least one memory and the computer program code are configured to, with the processor, cause the apparatus to score the candidate subimages based upon the criteria that utilizes information regarding different types of features. 16. An apparatus comprising at least one processor and at least one memory storing computer program code, the at least one memory and the computer program code configured to, with the processor, cause the apparatus to at least: identify candidate subimages that at least partially overlap with at least one region identified within a panoramic image based upon a saliency of the at least one region; score the candidate subimages based upon a criteria that takes into account a correlation between categories of objects within the candidate subimages; and cause information for one or more of the candidate subimages to be provided based upon scores associated therewith, wherein the criteria utilized to score the candidate subimages is determined, for a set of objects X==[x1, x2, . . . xn] with each object being described by multiple types of descriptors x(1), x(2), . . . , x(v) in which X(i)=[x1 (i), x2 (i), . . . , xn (i)] is i-th descriptor and xj (1), xj (2), . . . , xj (v) describe the same object j from different views, based upon a model as follows: i = 1 v L ( w ( i ) , H ( i ) ; y ) + i = 1 v i X ( i ) - D ( i ) H ( i ) F 2 + i = 1 v i H ( i ) - H * F 2 subject to 1kK,Dk (i)1=1. D(i),H(i),H*0. | This invention relates to a method, apparatus, and computer program product for efficiently reviewing panoramic images. The method involves identifying interesting and aesthetically valuable regions within the panoramic image based on their saliency. Candidate subimages that overlap with the identified regions are also identified. These candidate subimages are then scored based on predefined criteria. Finally, information for the candidate subimages is provided to the viewer based on their scores, increasing the likelihood that the viewer will consume the most engaging portions of the panoramic image. | 1. The claimed apparatus includes a processor and memory storing computer program code. The apparatus is configured to identify regions within a panoramic image based on saliency, detect the most salient regions, define connected components that include the most salient regions, and define a connected component for overlapping or abutting regions. The apparatus also identifies candidate subimages that partially overlap with the identified regions, scores the candidate subimages based on predefined criteria, and provides information for the candidate subimages based on their scores. 2. In addition to the features of claim 1, the apparatus identifies candidate subimages by identifying those that overlap with a connected component. 3. In addition to the features of claim 2, the apparatus identifies the candidate subimages from subimages at different locations and scales that partially overlap with a connected component. 4. In addition to the features of claim 2, the apparatus ranks the candidate subimages identified for each connected component and recommends at least one candidate subimage based on the ranking. 5. In addition to the features of claim 1, the apparatus defines bounding boxes for each connected component and repeats the identification of regions, identification of candidate subimages, and scoring of candidate subimages for each bounding box. 6. In addition to the features of claim 1, the apparatus stores information, including positional parameters, associated with the panoramic image for the provided candidate subimages. 7. The claimed method involves identifying regions within a panoramic image based on saliency, detecting the most salient regions, defining connected components that include the most salient regions, and defining a connected component for overlapping or abutting regions. The method also involves identifying candidate subimages that partially overlap with the identified regions, scoring the candidate subimages based on predefined criteria, and providing information for the candidate subimages based on their scores. 8. In addition to the steps of claim 7, the method identifies candidate subimages by identifying those that overlap with a connected component. 9. In addition to the steps of claim 8, the method identifies the candidate subimages from subimages at different locations and scales that partially overlap with a connected component. 10. In addition to the steps of claim 8, the method ranks the candidate subimages identified for each connected component and recommends at least one candidate subimage based on the ranking. 11. In addition to the steps of claim 7, the method involves defining bounding boxes for each connected component and repeating the identification of regions, identification of candidate subimages, and scoring of candidate subimages for each bounding box. 12. In addition to the steps of claim 7, the method stores information, including positional parameters, associated with the panoramic image for the provided candidate subimages. 13. The computer program product comprises a non-volatile computer-readable storage medium storing program code instructions. The instructions are configured to identify regions within a panoramic image based on saliency, detect the most salient regions, define connected components that include the most salient regions, and define a connected component for overlapping or abutting regions. The instructions further identify candidate subimages that partially overlap with the identified regions, score the candidate subimages based on predefined criteria, and provide information for the candidate subimages based on their scores. 14. The claimed apparatus includes a processor and memory storing computer program code. The apparatus identifies candidate subimages that partially overlap with regions identified within a panoramic image based on their saliency. The apparatus scores the candidate subimages based on a criteria that considers the correlation between categories of objects within the subimages. Information for one or more candidate subimages is then provided based on the associated scores. 15. In addition to the features of claim 14, the apparatus scores the candidate subimages based on the criteria that utilizes information regarding different types of features. 16. The claimed apparatus includes a processor and memory storing computer program code. The apparatus identifies candidate subimages that partially overlap with regions identified within a panoramic image based on their saliency. The apparatus scores the candidate subimages based on a criteria that considers the correlation between categories of objects within the subimages. Information for one or more candidate subimages is then provided based on the associated scores. The criteria used to score the candidate subimages is determined based on a model that takes into account multiple types of descriptors for each object and enforces clustering and joint feature selection. | This invention presents a method, apparatus, and computer program for effectively reviewing panoramic images. The method involves identifying interesting and visually appealing regions in the image based on their saliency, as well as identifying candidate subimages that overlap with these regions. These candidate subimages are then scored according to specific criteria. The viewer is then provided with information about the candidate subimages based on their scores, increasing the chances of them engaging with the most captivating parts of the panoramic image. The apparatus includes a processor and memory that store the necessary program code for performing the various steps of the method. The apparatus identifies salient regions, detects the most salient ones, and defines connected components that include these regions. It also identifies candidate subimages that partially overlap with these regions and scores them based on predefined criteria. The apparatus may also rank the candidate subimages and recommend the highest-ranking ones. Additionally, it defines bounding boxes for each connected component and performs the identification and scoring steps for each box. Information associated with the provided candidate subimages, including positional parameters, is stored by the apparatus. Furthermore, the computer program product comprises instructions that allow for the identification of salient regions, detection of the most salient ones, definition of connected components, identification of candidate subimages, scoring of these subimages, and provision of information based on the scores. Another version of the apparatus scores the candidate subimages based on the correlation between object categories within the subimages and provides information accordingly. The apparatus may use different types of features to score the subimages, with the criteria determined by a model that considers multiple descriptors for each object, clustering, and joint feature selection.
An example approach is provided for causing, at least in part, a generation of token data associated with at least one scheduled meeting between at least one first user and at least one second user. The approach also involves causing, at least in part, a transmission of the token data to at least one first device associated with the at least one first user and at least one second device associated with the at least one second user. The approach further involves causing, at least in part, a sharing of location information between the at least one first device and the at least one second device based, at least in part, on the token data. | What is claimed is: 1. A method comprising: initiating, by an apparatus, a generation of token data associated with at least one scheduled meeting between at least one first user and at least one second user; initiating, by an apparatus, a transmission of the token data to at least one first device associated with the at least one first user and to at least one second device associated with the at least one second user; initiating, by the apparatus, a broadcasting of the token data over at least one custom field of a wireless protocol and an activation of a mechanism for detecting the token data, at the at least one first device, at the at least one second device, or a combination thereof; and initiating, by the apparatus, a sharing of location information between the at least one first device and the at least one second device based, at least in part, on a detection of the token data by the mechanism for detecting, wherein the apparatus is embedded in the at least one first device, the at least one second device, or a server. 2. A method of claim 1, further comprising: initiating a limitation of the sharing of the location information based, at least in part, on one or more contextual parameters of the at least one scheduled meeting. 3. A method of claim 1, further comprising: initiating a generation of routing information based, at least in part, on the location information, wherein the routing information provides guidance for locating the at least one first device, the at least one second device, or a combination thereof. 4. A method of claim 1, wherein the sharing of the location information is via a peer-to-peer exchange over a short-range wireless connection, a location sharing service, or a combination thereof. 5. A method of claim 1, wherein the token data is broadcast, detected, or a combination thereof via a short-range wireless communication mechanism. 6. A method of claim 5, wherein the broadcasting and the activation of the mechanism for detecting are based, at least in part, on a location proximity threshold value, a temporal proximity threshold value, or a combination thereof of the at least one first device, the at least one second device, or a combination thereof to at least one location, at least one time, at least one date, or a combination thereof associated with the at least one scheduled meeting. 7. A method of claim 5, further comprising: determining that the broadcasting of the token data is at the at least one first device; and initiating a transmission of at least one message from the at least one first device to the at least one second device, the at least one message including a request to activate the mechanism for detecting at the at least one second device. 8. A method of claim 5, wherein the token data includes a universally unique identifier of the at least one scheduled meeting, the at least one first device, the at least one second device, or a combination thereof. 9. A method of claim 1, wherein the token data is broadcast, detected, or a combination thereof via WiFi, Bluetooth, or a combination thereof. 10. A method of claim 1, wherein the token data is anonymized with respect to the at least one first user, the at least one first device, the at least one second user, the at least one second device, the at least one scheduled meeting, or a combination thereof. 11. An apparatus comprising: at least one processor; and at least one memory including computer program code for one or more programs, the at least one memory and the computer program code configured to, with the at least one processor, cause the apparatus to perform at least the following, initiate a generation of token data associated with at least one scheduled meeting between at least one first user and at least one second user; initiate a transmission of the token data to at least one first device associated with the at least one first user and to at least one second device associated with the at least one second user; initiate a broadcasting of the token data over at least one custom field of a wireless protocol and an activation of a mechanism for detecting the token data, at the at least one first device, at the at least one second device, or a combination thereof; and initiate a sharing of location information between the at least one first device and the at least one second device based, at least in part, on a detection of the token data by the mechanism for detecting, wherein the apparatus is embedded in the at least one first device, the at least one second device, or a server. 12. An apparatus of claim 11, wherein the apparatus is further caused to: initiate a limitation of the sharing of the location information based, at least in part, on one or more contextual parameters of the at least one scheduled meeting. 13. An apparatus of claim 11, wherein the apparatus is further caused to: initiate a generation of routing information based, at least in part, on the location information, wherein the routing information provides guidance for locating the at least one first device, the at least one second device, or a combination thereof. 14. An apparatus of claim 11, wherein the sharing of the location information is via a peer-to-peer exchange over a short-range wireless connection, a location sharing service, or a combination thereof. 15. An apparatus of claim 11, wherein the token data is broadcast, detected, or a combination thereof via a short-range wireless communication mechanism. 16. An apparatus of claim 15, wherein the broadcasting and the activation of the mechanism for detecting are based, at least in part, on a location proximity threshold value, a temporal proximity threshold value, or a combination thereof of the at least one first device, the at least one second device, or a combination thereof to at least one location, at least one time, at least one date, or a combination thereof associated with the at least one scheduled meeting. 17. An apparatus of claim 15, wherein the apparatus is further caused to: determine that the broadcasting of the token data is at the at least one first device; and initiate a transmission of at least one message from the at least one first device to the at least one second device, the at least one message including a request to activate the mechanism for detecting at the at least one second device. 18. An apparatus of claim 15, wherein the token data includes a universally unique identifier of the at least one scheduled meeting, the at least one first device, the at least one second device, or a combination thereof. 19. An apparatus of claim 11, wherein the token data is broadcast, detected, or a combination thereof via WiFi, Bluetooth, or a combination thereof. 20. An apparatus of claim 11, wherein the token data is anonymized with respect to the at least one first user, the at least one first device, the at least one second user, the at least one second device, the at least one scheduled meeting, or a combination thereof. | This approach involves generating token data for scheduled meetings between users, transmitting the token data to their respective devices, and enabling the sharing of location information based on the token data. | The present disclosure describes a method and apparatus for sharing location information between users during scheduled meetings. The method involves generating token data associated with the scheduled meeting and transmitting it to the participants' devices. The token data is broadcasted over a wireless protocol and a mechanism for detecting the token data is activated on the devices. Based on the detection of the token data, the location information is shared between the devices. The sharing of location information can be limited based on contextual parameters of the meeting. The method also includes generating routing information based on the location information to provide guidance for locating the devices. The token data can be broadcasted and detected via short-range wireless communication mechanisms such as WiFi or Bluetooth. The token data may include a universally unique identifier of the scheduled meeting or the devices involved. Anonymization of the token data is possible to protect the privacy of the users and the meeting details. The apparatus includes a processor and memory configured to perform the method steps. | This disclosure presents a method and device for sharing location information during scheduled meetings. The approach involves generating token data for the meetings and transmitting it to participants' devices. This token data is then utilized to enable the sharing of location information between the devices. The sharing of location information can be limited based on contextual parameters of the meeting, and routing information can be generated to guide the devices. Short-range wireless communication mechanisms like WiFi or Bluetooth can be used to broadcast and detect the token data. Users' privacy is protected by anonymizing the token data. The device includes a processor and memory to execute the method.
An approach is presented for providing contextual based searches. A contextual query platform processes at least one query to parse one or more terms associated with at least one contextual parameter. The platform further determines one or more values and/or one or more probabilities associated with the one or more values for the at least one contextual parameter based on one or more probabilistic models associated with the at least one contextual parameter. The platform further compares the one or more values and/or the one or more probabilities against at least one threshold criteria. The platform further determines whether to process the at least one query using the one or more values, to generate a recommendation for using the one or more values, to determine one or more alternate values, or a combination thereof based, at least in part, on the comparison. | What is claimed is: 1. A method comprising facilitating a processing of and/or processing (1) data and/or (2) information and/or (3) at least one signal, the (1) data and/or (2) information and/or (3) at least one signal based, at least in part, on the following: a processing of at least one query to cause, at least in part, a parsing of one or more terms associated with at least one contextual parameter; a processing of the one or more terms to determine one or more values, one or more probabilities associated with the one or more values, or a combination thereof for the at least one contextual parameter based, at least in part, on one or more probabilistic models associated with the at least one contextual parameter; a processing of a total number of words associated with the one or more terms, the at least one contextual parameter, or a combination thereof to determine at least one threshold criteria; a comparison of the one or more values, the one or more probabilities, or a combination thereof against the at least one threshold criteria; and a determination of whether to process the at least one query using the one or more values, to generate a recommendation for using the one or more values, to determine one or more alternate values, or a combination thereof based, at least in part, on the comparison. 2. A method of claim 1, wherein the one or more probabilistic models include one or more unigram structures. 3. A method of claim 2, wherein the (1) data and/or (2) information and/or (3) at least one signal are further based, at least in part, on the following: one or more path probabilities associated with respective paths of the one or more unigram structures; and an evaluation of the one or more terms against the respective paths to determine the one or more values, the one or more probabilities, or a combination thereof based, at least in part, on the one or more path probabilities. 4. A method of claim 1, wherein the (1) data and/or (2) information and/or (3) at least one signal are further based, at least in part, on the following: a processing of one or more attributes common to the one or more values, the one or more alternate values, or a combination thereof to generate at least one index, wherein the determining of the one or more values, the one or more alternative values, or a combination thereof is further based, at least in part, on the at least one index. 5. A method of claim 4, wherein the (1) data and/or (2) information and/or (3) at least one signal are further based, at least in part, on the following: a number of words associated with the one or more values, the one or more alternate values, the one or more terms, or a combination thereof is below a minimum value, wherein the determining of whether to process the at least one query using the one or more values, to generate the recommendation for using the one or more values, or a combination thereof is further based, at least in part, on the at least one index. 6. A method of claim 4, wherein the at least one index is based on a baseline attribute value, an attribute value of the one or more values, an attribute value of the one or more alternate values, or a combination thereof. 7. A method of claim 1, wherein the one or more values are determined based, at least in part, on a first letter of the one or more the terms. 8. A method of claim 1, wherein the (1) data and/or (2) information and/or (3) at least one signal are further based, at least in part, on the following: a determination that the total number of words associated with the one or more terms, the at least one contextual parameter, or a combination thereof is below a minimum value, wherein the at least one threshold criteria applies for above the minimum value. 9. A method of claim 1, wherein the at least one contextual parameter includes, at least one location parameter, and the one or more values identifies, at least in part, a location. 10. A method of claim 1, wherein the (1) data and/or (2) information and/or (3) at least one signal are further based, at least in part, on the following: a determination to cause, at least in part, a presentation of the one or more alternate values for selection; and a determination whether to process the at least one query using the one or more alternate values, to generate a recommendation for using the one or more alternate values, or a combination thereof based, at least in part, on a selected one of the one or more alternate values. 11. An apparatus comprising: at least one processor; and at least one memory including computer program code for one or more programs, the at least one memory and the computer program code configured to, with the at least one processor, cause the apparatus to perform at least the following, process and/or facilitate a processing of at least one query to cause, at least in part, a parsing of one or more terms associated with at least one contextual parameter; process and/or facilitate a processing of the one or more terms to determine one or more values, one or more probabilities associated with the one or more values, or a combination thereof for the at least one contextual parameter based, at least in part, on one or more probabilistic models associated with the at least one contextual parameter; process and/or facilitate a processing of a number of words associated with the one or more terms, the at least one contextual parameter, or a combination thereof to determine at least one threshold criteria; cause, at least in part, a comparison of the one or more values, the one or more probabilities, or a combination thereof against the at least one threshold criteria; and determine whether to process the at least one query using the one or more values, to generate a recommendation for using the one or more values, to determine one or more alternate values, or a combination thereof based, at least in part, on the comparison. 12. An apparatus of claim 11, wherein the one or more probabilistic models include one or more unigram structures. 13. An apparatus of claim 12, wherein the apparatus is further caused to: determine one or more path probabilities associated with respective paths of the one or more unigram structures; and cause, at least in part, an evaluation of the one or more terms against the respective paths to determine the one or more values, the one or more probabilities, or a combination thereof based, at least in part, on the one or more path probabilities. 14. An apparatus of claim 11, wherein the apparatus is further caused to: process and/or facilitate a processing of one or more attributes common to the one or more values, the one or more alternate values, or a combination thereof to generate at least one index, wherein the determining of the one or more values, the one or more alternative values, or a combination thereof is further based, at least in part, on the at least one index. 15. An apparatus of claim 14, wherein the apparatus is further caused to: determine that a number of words associated with the one or more values, the one or more alternate values, the one or more terms, or a combination thereof is below a minimum value, wherein the determining of whether to process the at least one query using the one or more values, to generate the recommendation for using the one or more values, or a combination thereof is further based, at least in part, on the at least one index. 16. An apparatus of claim 14, wherein the at least one index is based on a baseline attribute value, an attribute value of the one or more values, an attribute value of the one or more alternate values, or a combination thereof. 17. An apparatus of claim 11, wherein the one or more values are determined based, at least in part, on a first letter of the one or more the terms. 18. An apparatus of claim 11, wherein the apparatus is further caused to: determine that the total number of words associated with the one or more terms, the at least one contextual parameter, or a combination thereof is below a minimum value, wherein the at least one threshold criteria applies for above the minimum value. 19. An apparatus of claim 11, wherein the at least one contextual parameter includes, at least one location parameter, and the one or more values identifies, at least in part, a location. 20. An apparatus of claim 11, wherein the apparatus is further caused to: determine to cause, at least in part, a presentation of the one or more alternate values for selection; and determine whether to process the at least one query using the one or more alternate values, to generate a recommendation for using the one or more alternate values, or a combination thereof based, at least in part, on a selected one of the one or more alternate values. | The approach described in this research paper focuses on providing contextual-based searches. It proposes the use of a contextual query platform that analyzes queries to identify terms related to contextual parameters. The platform uses probabilistic models to determine values and probabilities associated with these contextual parameters. These values and probabilities are then compared against threshold criteria to determine the appropriate action for processing the query. This could involve using the values, generating recommendations based on the values, determining alternate values, or a combination of these actions. | Claim 1 describes a method of facilitating the processing of data, information, or signals based on a query. The method involves parsing terms associated with contextual parameters, determining values or probabilities for the contextual parameters using probabilistic models, comparing the values or probabilities to threshold criteria, and deciding whether to process the query based on the comparison. Claim 2 specifies that the probabilistic models used include unigram structures. Claim 3 adds that the values or probabilities for the contextual parameters are determined based on path probabilities associated with paths in the unigram structures. Claim 4 introduces the processing of common attributes to generate an index, which is used to further determine the values or alternative values for the contextual parameters. Claim 5 states that the determination of whether to process the query is also based on the number of words associated with the values, alternate values, terms, or a combination thereof, if it falls below a minimum value. Claim 6 clarifies that the index is based on attribute values, such as baseline attribute value, attribute value of the values, attribute value of the alternate values, or a combination thereof. Claim 7 specifies that the values for the contextual parameters can also be determined based on the first letter of the terms. Claim 8 states that the threshold criteria only apply when the total number of words associated with the terms or contextual parameter exceeds a minimum value. Claim 9 mentions that one of the contextual parameters can be a location parameter, and the values identify a location. Claim 10 adds that alternate values can be presented for selection, and decisions on processing the query can be based on a selected alternate value. Claim 11 describes an apparatus that performs the method outlined in claim 1. It includes a processor and memory with computer program code to facilitate the processing. Claims 12 to 20 expand on the apparatus's functionalities by including the features outlined in claims 2 to 10, respectively. | This research paper presents an approach for contextual-based searches using a contextual query platform. The platform analyzes queries to identify contextual parameters and uses probabilistic models to determine values and probabilities associated with these parameters. The values and probabilities are compared against threshold criteria to determine the appropriate action for processing the query, such as using the values, generating recommendations, or determining alternate values. Various claims in the paper outline the specific methodologies and functionalities of this approach, including the use of unigram structures, path probabilities, common attributes, word count thresholds, index generation, location parameters, and alternate value selection. An apparatus is also described, consisting of a processor and memory with computer program code to facilitate the processing.
There is proposed a mechanism for a connection control conducted in a communication network (such as IMS) when a back to back user agent (B2BUA) and network address translation function are involved in the establishment of the connection. When a control network element, such as a P-CSCF, receives a signaling message related to the establishment of the communication connection, via a communication leg coming from a network address translation device, it is determined whether address information contained in an SDP element of the signaling message matches with preset address information allocated to a border gateway function or BGF. When no matching is determined, normal processing like an initiation of a latching procedure at an own BGF is conducted. Otherwise, if a matching address information is determined, i.e. a mirrored SDP is deemed to be present, a latching processing at an own BGF is inhibited and the received BGF's address information are used in the connection establishment procedure. This processing is conducted at all session ends coming from the B2BUA, so that a communication connection with media flow can be established through pinholes of the BGF(s). | The invention claimed is: 1. An apparatus, comprising: at least one processor; and at least one memory including computer program code, where the at least one memory and the computer program code are configured, with the at least one processor, to cause the apparatus to at least: receive a signaling message related to an establishment of a communication connection, wherein the signaling message is received from a network address translation device; determine whether address information contained in a session description element of the signaling message matches with preset address information allocated to a border gateway function, wherein the address information comprises address information of the border gateway function; and based on determining that the address information of the signaling message does match the preset address information, inhibit a latching processing at another border gateway function and set in the address information to be used in the connection establishment the address information of the border gateway function received in the session description element, wherein the apparatus comprises port information of the border gateway function, and wherein the setting of the address information of the border gateway function comprises setting of the address information of the border gateway function together with the port information of the border gateway function; and send the signaling message related to the establishment of the communication connection including the address information to an end point of the communication connection. 2. The apparatus according to claim 1, wherein the at least one memory including the computer program code is configured with the at least one processor to cause the apparatus, based on determining that the address information of the signaling message does not match the preset address information, to initiate a latching procedure at the another border gateway function and set in the address information an address of the network address translation device to be used in a path of the connection establishment. 3. The apparatus according to claim 1, wherein the at least one memory including the computer program code is configured with the at least one processor to cause the apparatus to receive as the signaling message related to the establishment of the communication connection one of a signaling related to a session description protocol offer and a session description protocol answer. 4. The apparatus according to claim 1, wherein the at least one memory including the computer program code is configured with the at least one processor to cause the apparatus to: receive a reply signaling message related to the establishment of the communication connection; replace address information contained in a session description element of the reply signaling message with the address and port information of the own border gateway function; and send a reply signaling message related to the establishment of the communication connection including address information of the replaced address information to an end terminal of a session of the communication connection. 5. The apparatus according to claim 1, wherein the at least one memory including the computer program code is configured with the at least one processor to cause the apparatus, when conducting inhibiting of the latching processing, to one of: prohibit sending of a latching indication towards the own border gateway function; and reset a latching indication previously sent to the own border gateway function and to send the address information of the border gateway function received in the session description element to the own border gateway function as an indication of a new partner address. 6. The apparatus according to claim 1, wherein the border gateway function whose address information is contained in the received session description element is the same as the own border gateway function or different to the own gateway function. 7. The apparatus according to claim 1, wherein the apparatus is comprised in a softswitch or network control element of a communication network, in particular in a proxy call state control function element of an Internet Protocol based network. 8. The apparatus according to claim 1, wherein the determining comprises determining that a source of the signaling message and the end point of the communication connection are both behind the network address translation device. 9. A method comprising: receiving a signaling message related to an establishment of a communication connection, wherein the signaling message is received from a network address translation device; determining whether address information contained in a session description element of the signaling message matches with preset address information allocated to a border gateway function, wherein the address information comprises address information of the border gateway function; based on determining that the address information of the signaling message does match the preset address information, conducting an inhibition of a latching processing at another border gateway function and setting in the address information to be used in the connection establishment the address information of the border gateway function received in the session description element, wherein the session description element further comprises port information of the border gateway function, and wherein the setting of the address information of the border gateway function comprises setting of the address information of the border gateway function together with the port information of the border gateway function; and sending the signaling message related to the establishment of the communication connection including the address information used in the setting to an end point of the communication connection. 10. The method according to claim 9, comprising: based on determining that the address information of the signaling message does not match the preset address information, conducting an initiation of a latching procedure at the another border gateway function and setting in the address information an address of the network address translation device to be used in a path of the connection establishment. 11. The method according to claim 9, wherein one of a signaling related to a session description protocol offer and a session description protocol answer is received as the signaling message related to the establishment of the communication connection. 12. The method according to claim 9, further comprising receiving a reply signaling message related to the establishment of the communication connection; replacing address information contained in a session description element of the reply signaling message with the address and port information of the own border gateway function; and sending a reply signaling message related to the establishment of the communication connection including address information of the replaced address information to an end terminal of a session of the communication connection. 13. The apparatus according to claim 9, further comprising, when conducting the inhibition of the latching processing, one of: prohibiting sending of a latching indication towards the own border gateway function, and resetting a latching indication previously sent to the own border gateway function and sending the address information of the border gateway function received in the session description element to the own border gateway function as an indication of a new partner address. 14. The method according to claim 9, wherein the border gateway function whose address information is contained in the received session description element is the same as the own border gateway function or different to the own gateway function. 15. The method according to claim 9, wherein the method is executed in a softswitch or network control element of a communication network, in particular in a proxy call state control function element of an Internet Protocol based network. 16. A computer program product for a computer comprising a non-transitory computer-readable medium storing software code portions executed by a processor to perform the method of claim 9. 17. The computer program product according to claim 16, wherein said computer program product is directly loadable into the computer readable medium of the computer by at least one of upload, download and push procedures. | The proposed mechanism describes a method for controlling connections in a communication network that involves a back-to-back user agent (B2BUA) and network address translation function. When a control network element, such as a P-CSCF, receives a signaling message for establishing a connection via a network address translation device, it checks if the address information in the message matches the preset address information allocated to a border gateway function (BGF). If there is no match, normal processing occurs, including initiating a latching procedure at the own BGF. However, if there is a match, indicating the presence of a mirrored SDP, the latching process at the own BGF is inhibited, and the received BGF's address information is used for the connection establishment. This process is repeated for all session ends from the B2BUA, enabling the establishment of a communication connection with media flow through the BGF(s) pinholes. | This invention relates to an apparatus and method for managing communication connections. The apparatus includes at least one processor and at least one memory with computer program code. The apparatus is configured to receive a signaling message related to the establishment of a communication connection from a network address translation device. It then determines whether the address information contained in the session description element of the signaling message matches with preset address information allocated to a border gateway function. If there is a match, the apparatus inhibits a latching processing at another border gateway function and sets the address information of the border gateway function received in the session description element to be used in the connection establishment. The apparatus then sends the signaling message including the address information to the end point of the communication connection. If the address information does not match the preset information, the apparatus initiates a latching procedure at the other border gateway function and sets the address information of the network address translation device to be used in the path of the connection establishment. The apparatus also includes features to handle other signaling messages related to communication establishment, replace address information in reply signaling messages, and conduct latching processing inhibition. The method includes similar steps to the apparatus, such as receiving the signaling message, determining the address information, conducting inhibition or initiation of latching processing, and sending the modified signaling message to the end point of the communication connection. The invention can be implemented in a softswitch or network control element of a communication network, particularly in a proxy call state control function element of an Internet Protocol based network. It can be provided as a computer program product stored in a non-transitory computer-readable medium. | The proposed mechanism involves a back-to-back user agent and network address translation function. It describes a method for controlling connections in a communication network. When a control network element receives a signaling message for establishing a connection, it checks if the address information matches the preset information allocated to a border gateway function. If there is a match, the latching process at the own border gateway function is inhibited, and the received address information is used for connection establishment. This allows for media flow through the border gateway function's pinholes. The apparatus and method include features to handle signaling messages, replace address information, and conduct latching processing inhibition. The invention can be implemented in a softswitch or network control element of a communication network.
An apparatus including a processor and a user interface unit including a displaying surface (220) and an image sensor array (240) integrated therewith. The image sensor array includes a group of image sensors (340 a, 340 b, 340 c), each image sensor being configured for capturing an image. A first image is captured with each active image sensor of the group of image sensors, a number of images is chosen from the first images and a second image is formed from the chosen images. | The invention claimed is: 1. An apparatus, comprising: a user interface comprising a displaying surface; an image sensor array integrated with the displaying surface, the image sensor array comprising a group of image sensors, each image sensor being configured for capturing an image; and a touch sensor; and a processor being configured for controlling the user interface; wherein the processor is configured to cause capturing a first image with each active image sensor of the group of image sensors; choosing a number of images from the first images; and forming a second image from the chosen images; wherein the processor is further configured to cause changing a number of active image sensors in the group of image sensors in response to a captured disturbed image. 2. The apparatus of claim 1, wherein the processor is further configured to cause activating or disabling an image sensor of the group of image sensors. 3. The apparatus of claim 2, wherein the processor is further configured to cause activating or disabling an image sensor of the group of image sensors in response to a touch or proximity of an object detected by the touch sensor. 4. The apparatus of claim 2, wherein the processor is further configured to cause activating or disabling an image sensor of the group of image sensors in response to an application being run on the processor. 5. The apparatus of claim 1, wherein the processor is further configured to cause changing the size of an adaptive image sensor of the group of image sensors. 6. The apparatus of claim 5, wherein the processor is further configured to cause changing the size of an adaptive image sensor of the group of image sensors in response to a touch or proximity of an object detected by the touch sensor. 7. The apparatus of claim 5, wherein the processor is further configured to cause changing the size of an adaptive image sensor of the group of image sensors in response to an application being run on the processor. 8. The apparatus of claim 1, wherein the processor is further configured to cause changing the number of the active image sensors in the group of image sensors in response to a touch or proximity of an object detected by the touch sensor. 9. The apparatus of claim 1, wherein the processor is further configured to cause changing the number of the active image sensors in the group of image sensors in response to an application being run on the processor. 10. The apparatus of claim 1, wherein the processor is further configured to cause choosing the images from the first images based on a comparison of the images. 11. The apparatus of claim 1, wherein the processor is further configured to cause choosing the images from the first images based on an analysis of each first image. 12. The apparatus of claim 1, wherein the processor is further configured to cause forming the second image from the chosen images using a super-resolution algorithm. 13. The apparatus of claim 1, wherein the second image is part of a sequence of images. 14. The apparatus of claim 13, wherein the sequence of images comprises a video. 15. A method, comprising: providing a user interface comprising a touch sensor, an image sensor array integrated with a displaying surface, the image sensor array comprising a group of image sensors, each image sensor being configured for capturing an image; capturing a first image with each active image sensor of the group of image sensors; choosing a number of images from the first images; forming a second image from the chosen images; and activating or disabling an image sensor in the group of image sensors in response to a captured disturbed image. 16. The method of claim 15 further comprising activating or disabling an image sensor of the group of image sensors in response to a touch or proximity of an object detected by the touch sensor. 17. The method of claim 15 further comprising activating or disabling an image sensor of the group of image sensors in response to an application being run on the processor. 18. The method of claim 15 further comprising changing the size of an adaptive image sensor of the group of image sensors. 19. The method of claim 18 further comprising changing the size of the adaptive image sensor of the group of image sensors in response to a touch or proximity of an object detected by the touch sensor. 20. The method of claim 18 further comprising changing the size of the adaptive image sensor of the group of image sensors in response to an application being run on the processor. 21. The method of claim 15 further comprising changing the number of the active image sensors in the group of image sensors. 22. The method of claim 21 further comprising changing the number of the active image sensors in the group of image sensors in response to a touch or proximity of an object detected by the touch sensor. 23. The method of claim 21 further comprising changing the number of the active image sensors in the group of image sensors in response to an application being run on the processor. 24. The method of claim 15 further comprising choosing the images from the first images based on a comparison of the images. 25. The method of claim 15 further comprising choosing the images from the first images based on an analysis of each first image. 26. The method of claim 15 further comprising forming the second image from the chosen images using a super-resolution algorithm. 27. The method of claim 15, wherein the second image is part of a sequence of images. 28. The method of claim 27, wherein the sequence of images comprises a video. 29. A computer program product comprising a non-transitory computer-readable medium bearing computer program code embodied therein for use with a computer, the computer program code comprising: code for capturing a first image with an active image sensor of a group of image sensors; code for choosing a number of images from the first images; code for forming a second image from the chosen images; and code for activating or disabling an image sensor in the group of image sensors in response to a captured disturbed image. | The apparatus described includes a processor and a user interface unit with a displaying surface and an integrated image sensor array. The image sensor array consists of a group of image sensors, each capable of capturing an image. Initially, a first image is captured using every active image sensor in the array. Then, a specific number of images are selected from the first set of images, and a second image is generated from the chosen images. | Invention Summary: The invention is an apparatus and method for capturing and processing images using an image sensor array integrated with a user interface. The apparatus includes a displaying surface, an image sensor array with a group of image sensors, and a touch sensor. The processor controls the user interface and is configured to capture a first image with each active image sensor, choose a number of images from the captured images, and form a second image from the chosen images. The processor can also change the number of active image sensors in response to a captured disturbed image. The processor can activate or disable image sensors in response to a touch or proximity of an object detected by the touch sensor. It can also activate or disable image sensors based on the application being run on the processor. The processor can change the size of an adaptive image sensor in response to a touch or proximity of an object detected by the touch sensor or based on the application being run. The processor selects images from the captured images based on a comparison or analysis of each captured image. The second image is formed using a super-resolution algorithm. The second image can be part of a sequence of images, such as a video. The method includes providing a user interface, capturing a first image with each active image sensor of the group, choosing a number of images, forming a second image from the chosen images, and activating or disabling image sensors in response to a captured disturbed image. The method can also include activating or disabling image sensors based on a touch or proximity of an object detected by the touch sensor, or based on the application being run. The computer program product includes computer program code for capturing a first image, choosing a number of images, forming a second image, and activating or disabling image sensors in response to a captured disturbed image. | An apparatus and method for capturing and processing images using an image sensor array integrated with a user interface is described. The apparatus includes a processor, a user interface unit with a displaying surface, and an integrated image sensor array. The image sensor array is made up of multiple image sensors capable of capturing images. The processor controls the user interface and is configured to capture a first image using each active image sensor, select a specific number of images from the captured images, and generate a second image from the chosen images. The processor can also activate or disable image sensors based on touch or proximity detection, and adjust the size of adaptive image sensors based on touch or application requirements. The second image is formed using a super-resolution algorithm and can be part of a sequence of images, such as a video. The method and computer program product include similar steps and functionalities.
Systems and methods for video processing and display are provided. In one aspect, a workstation is configured to determine a position of a remotely controlled vehicle when an image of the surroundings of the vehicle was captured, and to transform the image into a transformed image based on an estimated real-time position of the vehicle. In another aspect, a workstation is configured to identify an image captured prior to the time a remotely controlled vehicle changed its configuration. The workstation estimates a real-time position of the vehicle, and transforms the identified image into a transformed image based on the estimated real-time position of the vehicle, such that the transformed image represents at least a portion of a view of the surroundings of the vehicle at the estimated real-time position after the vehicle changed its configuration. | The invention claimed is: 1. An apparatus for processing and displaying video images captured by a video camera mounted on a remotely controlled vehicle, the apparatus comprising: a processor configured to determine whether a new image captured by the video camera of the surroundings of the remotely controlled vehicle has been received; when the new image of the surroundings has been received, the processor is further configured to: estimate a first real-time position of the remotely controlled vehicle based on sensor data received from the vehicle; transform the new image of the surroundings into a first transformed image of the surroundings based on the estimated first real-time position of the remotely controlled vehicle; and, output the first transformed image of the surroundings for display to an operator of the remotely controlled vehicle; and, when the new image of the surroundings has not been received, the processor is further configured to: identify a previously received image of the surroundings of the remotely controlled vehicle that was previously transformed and output for display to the operator; estimate a second real-time position of the remotely controlled vehicle based on sensor data received from the vehicle; retransform the previously received image into a second transformed image based on the estimated second real-time position of the remotely controlled vehicle; output the second transformed image for display to the operator of the remotely controlled vehicle; and, output an audio or visual warning indicating that the second transformed image output for display to the operator is based on a previously received image that was previously transformed and output for display to the operator at a prior time. 2. The apparatus of claim 1, wherein the processor is further configured to: receive an input from the operator for changing a configuration of the remotely controlled vehicle; transmit, based on the input from the operator, one or more commands to the remotely controlled vehicle for changing the configuration of the remotely controlled vehicle; identify, based on receiving the input from the operator, a last received image of the surroundings of the remotely controlled vehicle that was captured by the video camera prior to the transmission of the one or more commands to the remotely controlled vehicle; estimate a third real-time position of the remotely controlled vehicle based on sensor data received from the vehicle; retransform the identified last received image into a third transformed image based on the estimated third real-time position of the remotely controlled vehicle; and, output the third transformed image for display to the operator of the remotely controlled vehicle and output an audio or visual warning indicating that the third transformed image output for display to the operator is based on a last received image that was previously transformed and output for display to the operator at a prior time. 3. The apparatus of claim 1, wherein the processor is further configured to: receive depth map data for respective images captured by the video camera; and, transform the respective images received by the processor into respective transformed images based on respective estimated real time positions of the remote controlled vehicle and the respective depth map data. 4. The apparatus of claim 3, wherein the processor is further configured to transform the respective images received by the processor into the respective transformed images by performing an inverse orthographic projection on the respective images using the respective depth map data. 5. The apparatus of claim 1, wherein the processor is further configured to estimate the real-time positions of the remotely controlled vehicle based on position data included within the sensor data received from the vehicle. 6. The apparatus of claim 5, wherein the processor is further configured to further refine the estimated real-time positions of the remotely controlled vehicle using vehicle speed or vehicle direction data included within the sensor data. 7. A method for processing and displaying video images captured by a video camera mounted on a remotely controlled vehicle, the method comprising: determining whether a new image captured by the video camera of the surroundings of the remotely controlled vehicle has been received; when the new image of the surroundings has been received, then: estimating a first real-time position of the remotely controlled vehicle based on sensor data received from the vehicle; transforming the new image of the surroundings into a first transformed image of the surroundings based on the estimated first real-time position of the remotely controlled vehicle; and, outputting the first transformed image of the surroundings for display to an operator of the remotely controlled vehicle; and, when the new image of the surroundings has not been received, then: identifying a previously received image of the surroundings of the remotely controlled vehicle that was previously transformed and output for display to the operator; estimating a second real-time position of the remotely controlled vehicle based on sensor data received from the vehicle; retransforming the previously received image into a second transformed image based on the estimated second real-time position of the remotely controlled vehicle; outputting the second transformed image for display to the operator of the remotely controlled vehicle; and, outputting an audio or visual warning indicating that the second transformed image output for display to the operator is based on a previously received image that was previously transformed and output for display to the operator at a prior time. 8. The method of claim 7, the method further comprising: receiving an input from the operator for changing a configuration of the remotely controlled vehicle; transmitting, based on the input from the operator, one or more commands to the remotely controlled vehicle for changing the configuration of the remotely controlled vehicle; identifying, based on receiving the input from the operator, a last received image of the surroundings of the remotely controlled vehicle that was captured by the video camera prior to the transmission of the one or more commands to the remotely controlled vehicle; estimating a third real-time position of the remotely controlled vehicle based on sensor data received from the vehicle; retransforming the identified last received image into a third transformed image based on the estimated third real-time position of the remotely controlled vehicle; and, outputting the third transformed image for display to the operator of the remotely controlled vehicle and outputting another audio or visual warning indicating that the third transformed image output for display to the operator is based on a previously received image that was previously transformed and output for display to the operator at a prior time. 9. The method of claim 7, wherein the method further comprises: receiving depth map data for respective images captured by the video camera; and, transforming the respective images into respective transformed images based on respective estimated real time positions of the remote controlled vehicle and the respective depth map data. 10. The method of claim 9, wherein the method further comprises transforming the respective images into the respective transformed images by computing an inverse orthographic projection for the respective images using the respective depth map data. 11. The method of claim 7, the method further comprising estimating the real-time positions of the remotely controlled vehicle based on position data included within the sensor data received from the vehicle. 12. The method of claim 11, the method further comprising refining the estimated real-time positions of the remotely controlled vehicle using vehicle speed or vehicle direction data included within the sensor data. 13. A non-transitory computer-readable medium storing one or more executable instructions for processing and displaying video images captured by a video camera mounted on a remotely controlled vehicle, the one or more executable instructions, when executed by a processor, configuring the processor for: determining whether a new image captured by the video camera of the surroundings of the remotely controlled vehicle has been received by the processor; when the new image of the surroundings has been received, then: estimating a first real-time position of the remotely controlled vehicle based on sensor data received from the vehicle; transforming the new image of the surroundings into a first transformed image of the surroundings based on the estimated first real-time position of the remotely controlled vehicle; and, outputting the first transformed image of the surroundings for display to an operator of the remotely controlled vehicle; and, when the new image of the surroundings has not been received, then: identifying a previously received image of the surroundings of the remotely controlled vehicle that was previously transformed and output for display to the operator; estimating a second real-time position of the remotely controlled vehicle based on sensor data received from the vehicle; retransforming the previously received image into a second transformed image based on the estimated second real-time position of the remotely controlled vehicle; outputting the second transformed image for display to the operator of the remotely controlled vehicle; and, outputting an audio or visual warning indicating that the second transformed image output for display to the operator is based on a previously received image that was previously transformed and output for display to the operator at a prior time. 14. The non-transitory computer-readable medium of claim 13, the one or more stored executable instructions, when executed by the processor, further configuring the processor for: receiving an input from the operator for changing a configuration of the remotely controlled vehicle; transmitting, based on the input from the operator, one or more commands to the remotely controlled vehicle for changing the configuration of the remotely controlled vehicle; identifying, based on receiving the input from the operator, a last received image of the surroundings of the remotely controlled vehicle that was captured by the video camera prior to the transmission of the one or more commands to the remotely controlled vehicle; estimating the real-time position of the remotely controlled vehicle based on sensor data received from the vehicle; transforming the identified last received image into a retransformed image based on the estimated real-time position of the remotely controlled vehicle; outputting the retransformed image for display to the operator of the remotely controlled vehicle and outputting another audio or visual warning indicating that the third transformed image output for display to the operator is based on a previously received image that was previously transformed and output for display to the operator at a prior time. 15. The non-transitory computer-readable medium of claim 13, the one or more stored executable instructions, when executed by the processor, further configuring the processor for: receiving depth map data for respective images captured by the video camera; and, transforming the respective images into respective transformed images based on respective estimated real time positions of the remote controlled vehicle and the respective depth map data. 16. The non-transitory computer-readable medium of claim 15, the one or more stored executable instructions, when executed by the processor, further configuring the processor for: transforming the respective images into the respective transformed images by computing an inverse orthographic projection for the respective images using the respective depth map data. 17. The non-transitory computer-readable medium of claim 13, the one or more stored executable instructions, when executed by the processor, further configuring the processor for: estimating the real-time positions of the remotely controlled vehicle based on position data included within the sensor data received from the vehicle; and, refining the estimated real-time positions of the remotely controlled vehicle using vehicle speed or vehicle direction data included within the sensor data. | The present invention relates to systems and methods for video processing and display. Specifically, the invention provides a workstation that can determine the position of a remotely controlled vehicle based on an image of its surroundings, and transform the image into a transformed image using the estimated real-time position of the vehicle. Additionally, the workstation can identify an image captured prior to changes in the vehicle's configuration, estimate the vehicle's real-time position, and transform the identified image to represent the view of the surroundings at the estimated real-time position after the configuration change. These innovations enhance the accuracy and realism of video processing and display in relation to remotely controlled vehicles. | The invention claimed in this patent application is an apparatus, method, and computer-readable medium for processing and displaying video images captured by a video camera mounted on a remotely controlled vehicle. The apparatus includes a processor that determines whether a new image of the vehicle's surroundings has been received. If a new image is received, the processor estimates the real-time position of the vehicle based on sensor data, transforms the new image based on the estimated position, and outputs the transformed image for display to the vehicle operator. If a new image is not received, the processor identifies a previously received image that was previously transformed and output for display, estimates the current real-time position of the vehicle, retransforms the previously received image based on the estimated position, and outputs the retransformed image for display to the operator. The apparatus also includes audio or visual warnings to indicate that the displayed image is based on a previously received image. The processor can also receive input from the operator to change the vehicle's configuration, transmit commands to the vehicle based on the operator's input, identify the last received image prior to the transmission of commands, estimate a new real-time position, retransform the identified image, and output it for display with warnings. Additionally, the processor can receive depth map data and transform the images using an inverse orthographic projection. The processor estimates the vehicle's real-time positions based on sensor data and can further refine them using vehicle speed or direction data. The method and computer-readable medium include similar steps and configurations. | The present invention is a system and method for video processing and display in relation to remotely controlled vehicles. It involves a workstation that can determine the position of a vehicle based on its surroundings and transform the captured image accordingly. The workstation can also identify previously captured images and transform them based on the estimated real-time position of the vehicle after configuration changes. This enhances the accuracy and realism of video processing and display. The invention includes an apparatus, method, and computer-readable medium for processing and displaying video images captured by a camera mounted on the vehicle. The apparatus includes a processor that estimates the vehicle's real-time position, transforms the images, and outputs them for display. It also includes audio or visual warnings if the displayed image is based on a previously received image. The processor can receive input from the operator to change the vehicle's configuration, transmit commands to the vehicle, and transform the identified image accordingly. Additionally, the processor can receive depth map data and transform the images using an inverse orthographic projection. The method and computer-readable medium involve similar steps and configurations.
A manner of processing bit-interleaved data traffic in a communication network. In the increasingly-common scenario where data traffic is bit interleaved and scrambled using a PRBS (pseudo-random binary sequence) before it is transmitted from a sender to a receiver, the receiver is configured to receive the transmitted bit stream and decimate it, that is, remove the bits of the bit stream that are allocated for the receiver, prior to descrambling. To accomplish this, the receiver employs an LFSR (linear feedback shift register) similar or identical to the one used by the sender to scramble the data. The LFSR is initialized by employing helper bits inserted by the sender or an initialization unit, and may employ other techniques for phase adjustment or state skipping depending on the nature of the transmitted bit stream. | The invention claimed is: 1. A communication system comprising a first receiver, the first receiver comprising: a network interface for receiving a scrambled bit stream interleaved to include bits allocated for the first receiver and bits allocated for at least a second receiver; a extractor downstream of the network interface configured to extract from the interleaved bit stream only bits allocated for the first receiver; and a descrambler downstream of the extractor for descrambling the allocated bits extracted from the interleaved bit stream. 2. The communication system of claim 1, further comprising a transmitter, the transmitter comprising a bit stream scrambler. 3. The communication system of claim 2, wherein the bit stream scrambler comprises an m-bit LFSR (linear feedback shift register). 4. The communication system of claim 1, wherein the first receiver is an ONU. 5. The communication system of claim 1, wherein the first receiver is a wireless device. 6. The communication system of claim 1, wherein the descrambler comprises an m-bit LFSR having a feedback loop comprising at least one XOR gate adder having as a first input the output of the mth register of the LFSR and having as a second input an LFSR tap positioned between the first register of the LFSR and the mth register of the LFSR. 7. The communication system of claim 6, wherein the at least one XOR gate adder comprises a plurality of XOR gate adders in series, each XOR gate adder having as a second input an LFSR tap positioned between the first register of the LFSR and the mth register of the LFSR. 8. The communication system of claim 6, wherein the received interleaved bit stream has been scrambled using a PRBS (pseudo-random binary sequence) characterized by an MLS (maximum length sequence). 9. The communication system of claim 8, wherein the LFSR comprises an input selector having as a first input the output of the feedback loop and as a second input the extracted bit stream from the decimator, wherein input selector selects the input to the first register of the LFSR. 10. The communication system of claim 9, wherein the input selector is configured to select the second input for the first m bits of the extracted bit stream corresponding to a data frame and to select the first input otherwise. 11. The communication system of claim 10, wherein the descrambler further comprises an output XOR gate adder having as a first input the output of the feedback loop and as a second input the allocated bit stream from the decimator, wherein the output of the output XOR gate adder is the descrambled data. 12. The communication system of claim 11, wherein the descrambler further comprises: an output selector having as a first input the output of the mth register of the LFSR and having as a second input the output of the feedback loop; and as a second input the allocated bit stream from the decimator, wherein the output of the output of the output selector is provided to the output XOR gate adder. 13. The communication system of claim 1, further comprising an initialization unit. 14. The communication system of claim 13, further comprising a plurality of input selectors, each input selector having as a first input the output of a preceding register of the LFSR and having as a second input an output of the initialization unit. 15. The communication system of claim 1, further comprising a phase shift computation unit. 16. A method of processing bit-interleaved traffic in a communication system, comprising: receiving at a first receiver a scrambled bit stream interleaved to include bits allocated for the first receiver and bits allocated for at least a second receiver; extracting by the first receiver from the interleaved bit stream only bits allocated for the first receiver; and descrambling the allocated bits extracted from the interleaved bit stream. 17. The method of claim 16, wherein the received interleaved bit stream has been scrambled using a PRBS characterized by an MLS. wherein the received interleaved bit stream has been scrambled using a PRBS (pseudo-random binary sequence) characterized by an MLS (maximum length sequence). 18. The method of claim 17, wherein the descrambler comprises an m-bit LFSR and further comprising initializing the LFSR. 19. The method of claim 18, wherein the bit stream comprises helper bits and initializing the LFSR comprises loading the bits of the received allocation corresponding to the helper bits into the LFSR registers. 20. The method of claim 18, wherein initializing the LFSR comprises loading bits from an initialization unit. 21. The method of claim 16, further comprising discarding by the receiver received bit-stream bits not allocated for the first receiver. 22. The method of claim 16, further comprising interleaving, by a transmitter, a plurality of receiver bit streams to form the interleaved bit stream, scrambling the interleaved bit stream, and transmitting the scrambled interleaved bit stream. | This invention describes a method for processing bit-interleaved data traffic in a communication network. In this method, data traffic is interleaved and scrambled before transmission. The receiver is then configured to receive the transmitted bit stream, decimate it (remove receiver-specific bits), and descramble it. The receiver achieves this by using a linear feedback shift register (LFSR) similar to the one used by the sender for scrambling. The LFSR is initialized using helper bits inserted by either the sender or an initialization unit. Additionally, the receiver may employ other techniques such as phase adjustment or state skipping depending on the characteristics of the transmitted bit stream. | The invention claims a communication system comprising a receiver, a network interface for receiving a scrambled bit stream interleaved with bits allocated for the receiver and at least another receiver, an extractor for extracting only the bits allocated for the receiver from the interleaved bit stream, and a descrambler for descrambling the extracted bits. The system may also include a transmitter with a bit stream scrambler, where the scrambler may be an m-bit LFSR. The receiver may be an ONU or a wireless device. The descrambler may include an m-bit LFSR with a feedback loop containing XOR gate adders, and the received interleaved bit stream may be scrambled using a PRBS characterized by an MLS. The descrambler may also include an input selector and an output XOR gate adder for selecting the input to the first register of the LFSR and obtaining the descrambled data. The system may further include an initialization unit, input selectors, and a phase shift computation unit. Additionally, the invention claims a method for processing bit-interleaved traffic in a communication system, including receiving a scrambled bit stream, extracting the allocated bits for a receiver, and descrambling the extracted bits. The method may involve initializing the LFSR, discarding unallocated bits, interleaving and scrambling the bit stream, and transmitting the scrambled bit stream. | This invention presents a method and system for handling bit-interleaved data traffic in a communication network. The method involves interleaving and scrambling the data before transmission, with the receiver configured to receive the transmitted bit stream. The receiver then decimates the received data by removing receiver-specific bits and descrambles it using a linear feedback shift register (LFSR) similar to the one used by the sender for scrambling. A receiver may also employ additional techniques such as phase adjustment or state skipping based on the characteristics of the received bit stream. The system consists of a receiver, a network interface, an extractor, and a descrambler. The transmitter includes a bit stream scrambler, which can be an m-bit LFSR. The receiver could be an optical network unit (ONU) or a wireless device. The descrambler comprises an m-bit LFSR with XOR gate adders in a feedback loop, used to descramble the extracted bits. The received bit stream is scrambled using a pseudorandom binary sequence characterized by a maximum-length sequence. The descrambler also includes an input selector and an output XOR gate adder for selecting the input to the first register of the LFSR and obtaining the descrambled data. The system may also have an initialization unit, input selectors, and a phase shift computation unit. In addition to the system, a method for processing bit-interleaved traffic in a communication system is described. The method includes receiving a scrambled bit stream, extracting the allocated bits for a receiver, and descrambling the extracted bits. It also involves initializing the LFSR, discarding unallocated bits, interleaving and scrambling the bit stream, and transmitting the scrambled bit stream.
A method for maintaining a media stream through a first network equipment while suspending the associated media stream connection in a communication network, comprising receiving within a second network equipment a trigger for suspending a media stream, sending a signalling command for maintaining the media stream and blocking the maintained media stream is provided. | The invention claimed is: 1. A method comprising: maintaining a media stream through a first network equipment while suspending an associated media stream connection in a communication network by receiving, from a first user, within a second network equipment a trigger comprising a first signalling command for temporarily suspending a media stream connection between the first user and a second user, where first signalling command comprises a SIP/SDP-command indicating Call-on-Hold; modifying the first signalling command and instead sending to the second user a second signalling command for maintaining the media stream connection, where the second signalling command comprises a SIP/SDP-command indicating normal send and receive such that the maintaining does not shut down the media stream connection; blocking the maintained media stream connection between the first user and the second user by the second network equipment; and coordinating, by a central controller of the second network equipment, based upon the receiving of the first signal by the second network equipment, both the sending of the second signalling command to the second user for maintaining the media stream and the blocking of the maintained media stream by the second network equipment, where the receiving of the first signal by the second network equipment at least partially triggers both the sending of the second signalling command to the second user for maintaining the media stream and the blocking of the maintained media stream by the second network equipment which are coordinated by the central controller of the second network equipment. 2. The method of claim 1, wherein the second network equipment comprises at least one selected of the group of network equipments consisting of a router, an access router, a session border controller, a border gateway router, a NAT-server, a firewall, a cable-modem head end and a DSLAM. 3. The method of claim 1, further comprising: receiving the trigger by an application function (AF). 4. The method of claim 1, further comprising: blocking the maintained media stream by a border gateway function (BGF). 5. The method of claim 4, further comprising: communicating between an application function (AF) that receives the trigger and the border gateway function (BGF) via a service policy decision function (SPDF). 6. The method of claim 1, wherein the second signalling command for maintaining the media stream comprises a SIP/SDP-command indicating sending/receiving by a SDP attribute line a=send/receive. 7. A non-transitory computer-readable medium, in which a computer program for maintaining a media stream through a network equipment while suspending an associated media stream connection in a communication network is stored, which program, when being executed by a processor, is adapted to carry out the method of claim 1. 8. A program element for maintaining a media stream through a network equipment while suspending an associated media stream connection in a communication network, the program element being stored on a non-transitory computer-readable medium, said program element, when being executed by a processor, is adapted to carry out the method of claim 1. 9. The method of claim 1 further comprising subsequently unblocking the maintained media stream connection by the second network equipment without establishing a new connection. 10. A network equipment for maintaining a media stream through another network equipment while suspending an associated media stream connection in a communication network, the network equipment comprising: a receiving unit (AF); a signalling unit (AF); a blocking unit (BGF); wherein the receiving unit (AF) is adapted to receive, from a first user, a trigger comprising a first signalling command for suspending a media stream connection between the first user and a second user, wherein the trigger comprises a SIP/SDP-command indicating call-on-hold; wherein the signalling unit (AF) is adapted to modify the first signalling command and to instead send, based on the received trigger for suspending, to the second user a second signalling command for maintaining the media stream connection, where the second signalling command for maintaining the media stream comprises a SIP/SDP send/receive command indicating normal send and receive such that the maintaining does not shut down the media stream connection; the blocking unit (BGF) is adapted to block the maintained media stream connection between the first user and the second user; and where the network equipment further comprises a central controller, where the central controller is adapted to coordinate, based upon the receiving of the first signal by the second network equipment, both the sending of the second signalling command to the second user for maintaining the media stream and the blocking the maintained media stream, where the receiving of the first signal by the second network equipment at least partially triggers both the sending of the second signalling command to the second user for maintaining the media stream and the blocking of the maintained media stream by the second network equipment which the central controller of the second network equipment is configured to coordinated. 11. The network equipment of claim 10, wherein the blocking unit (BGF) is adapted to block the media stream within the network equipment. 12. The network equipment of claim 10, wherein at least one of the trigger and the second signalling command for maintaining the media stream comprises a SIP/SDP message. 13. The network equipment of claim 10, wherein the network equipment comprises at least one selected of the group of network equipments consisting of a router, an access router, a session border controller, a border gateway router, a NAT-server, a firewall, a cable-modem head end and a DSLAM. 14. The network equipment of claim 10, the receiving unit (AF) further comprising: an application function (AF); wherein the application function (AF) is adapted to receive the trigger. 15. The network equipment of claim 10, the blocking unit further comprising: a border gateway function (BGF); wherein the border gateway function (BGF) is adapted to block the maintained media stream. 16. The network equipment of claim 15, the network equipment further comprising: a service policy decision function (SPDF); wherein the service policy decision function (SPDF) is adapted to communicate with an application function (AF) and with the border gateway function (BGF); wherein the service policy decision function (SPDF) is adapted to control communication between the application function (AF) and the border gateway function (BGF). 17. The network equipment of claim 10, wherein the second signalling command for maintaining the media stream comprises a SIP/SDP-command indicating sending/receiving by a SDP attribute line a=send/receive. 18. The network equipment of claim 10 where the second network equipment is configured to subsequently unblocking the maintained media stream connection by the second network equipment without establishing a new connection. 19. The network equipment of claim 10 where the receiving unit (AF), the signalling unit (AF), the blocking unit (BGF) and the central controller are inside a common housing. | This invention describes a method for maintaining a media stream in a communication network while suspending the connection. It involves receiving a trigger signal in one network equipment, sending a command to maintain the media stream, and blocking the maintained media stream. This method allows for uninterrupted media streaming even when the connection is temporarily suspended. | The invention claimed is a method and network equipment for maintaining a media stream while suspending an associated media stream connection in a communication network. The method includes receiving, from a first user, a trigger comprising a signaling command for temporarily suspending the media stream connection. The signaling command is modified and sent to the second user to maintain the media stream connection without shutting it down. The maintained media stream connection is then blocked by the second network equipment. The central controller of the second network equipment coordinates the sending of the modified signaling command and the blocking of the media stream. The network equipment includes a receiving unit, a signaling unit, and a blocking unit, along with a central controller for coordination. The network equipment can be a router, access router, session border controller, border gateway router, NAT-server, firewall, cable-modem head end, or DSLAM. | This invention presents a method and network equipment for maintaining uninterrupted media streaming even when the connection is temporarily suspended in a communication network. The method involves receiving a trigger signal to temporarily suspend the media stream connection, modifying and sending a command to the second user to maintain the media stream connection, and blocking the maintained media stream connection. This allows for seamless media streaming even during connection interruptions. The network equipment includes various components such as receiving unit, signaling unit, blocking unit, and a central controller for coordination. These network equipment can be used in routers, access routers, session border controllers, and other communication network devices.
VoIP networks and methods are disclosed for distributing media resources in a VoIP network for providing services. VoIP endpoints, media gateways, and/or other network nodes in the VoIP network report available media resources (i.e., available processing capacity) that are able to provide services, such as providing announcements, DTMF digit collection, etc, to a distributed resource server. The distributed resource server then assigns the available media resources among the VoIP endpoints and/or media gateways to perform services for calls in the VoIP network in order to distribute the tasks of performing services among different nodes of the VoIP network. | We claim: 1. A VoIP network, comprising: a plurality of VoIP endpoints, each VoIP endpoint comprising at least one media resource adapted to provide services for calls in the VoIP network; and a distributed resource server adapted to receive information on media resources from available VoIP endpoints of the plurality that are not presently servicing a call, to store the information on the media resources of the available VoIP endpoints, and to assign the media resources of the available VoIP endpoints to provide the services for a call between a first and a second VoIP endpoint that are presently unavailable for providing services via the distributed resource server in the VoIP network, based on the stored information. 2. The VoIP network of claim 1 wherein: the distributed resource server is further adapted to transmit configuration parameters to the available VoIP endpoints to configure the media resources of the available VoIP endpoints to provide the services for calls in the VoIP network. 3. The VoIP network of claim 1 wherein: the distributed resource server is further adapted to monitor a status of the media resources of the available VoIP endpoints. 4. The VoIP network of claim 1 further comprising: an application server adapted to receive a signaling message for a call in the VoIP network, to process the signaling message to determine whether to provide a service for the call, and to transmit a request for media resources to the distributed resource server responsive to a determination to provide the service for the call. 5. The VoIP network of claim 4 wherein: the distributed resource server is further adapted to receive the request for media resources from the application server, to process the stored information on the media resources of the available VoIP endpoints to assign media resources of an identified available VoIP endpoint to provide the service, and to transmit a response to the application server indicating the media resources of the identified VoIP endpoint assigned to provide the service for the call; and the application server is adapted to transmit a request to the identified VoIP endpoint for the assigned media resources to provide the service for the call. 6. The VoIP network of claim 1 wherein: the available VoIP endpoints are adapted to identify media resources, and to transmit the information on the media resources to the distributed resource server. 7. The VoIP network of claim 1 further comprising at least one media gateway having media resources adapted to provide services for calls in the VoIP network, wherein the distributed resource server is further adapted to: receive information on available media resources of the at least one media gateway, to store the information on the available media resources of the at least one media gateway, and to assign the available media resources of the at least one media gateway to provide the services for calls in the VoIP network based on the stored information. 8. A method of operating a VoIP network having a plurality of VoIP endpoints, each VoIP endpoint comprising at least one media resource adapted to provide services for calls in the VoIP network, the method comprising: receiving, in a distributed resource server, information on media resources from available VoIP endpoints that are not presently servicing a call and are able to provide services for calls in the VoIP network; storing the information on the media resources of the available VoIP endpoints; and assigning the media resources of the available VoIP endpoints to provide the services for a call between a first and a second VoIP endpoint that are presently unavailable for providing services via the distributed resource server in the VoIP network, based on the stored information. 9. The method of claim 8 further comprising: transmitting configuration parameters from the distributed resource server to the available VoIP endpoints to configure the media resources of the available VoIP endpoints to provide the services for calls in the VoIP network. 10. The method of claim 8 further comprising: monitoring a status of the media resources of the available VoIP endpoints. 11. The method of claim 8 further comprising: receiving, in an application server, a signaling message for a call in the VoIP network; processing the signaling message to determine whether to provide a service for the call; and transmitting a request for media resources from the application server to the distributed resource server responsive to a determination to provide the service for the call. 12. The method of claim 11 further comprising: receiving, in the distributed resource server, the request for media resources from the application server; processing the stored information on the media resources of the available VoIP endpoints to assign media resources of an identified available VoIP endpoint to provide the service; transmitting a response from the distributed resource server to the application server indicating the assigned media resources of the identified VoIP endpoint; and transmitting a request from the application server to the identified VoIP endpoint for the assigned media resources to provide the service for the call. 13. The method of claim 8 further comprising: identifying media resources in the available VoIP endpoints; and transmitting the information on the media resources from the available VoIP endpoints to the distributed resource server. 14. The method of claim 8 further comprising: receiving, in the distributed resources server, information on available media resources of at least one media gateway to provide services for calls in the VoIP network; storing the information on the available media resources of the at least one media gateway; and assigning the available media resources of the at least one media gateway to provide the services for calls in the VoIP network based on the stored information. 15. A method of operating a distributed resource server in a VoIP network having at least one media server defining a first network node, and having a plurality of VoIP endpoints and at least one media gateway defining other network nodes, the network nodes comprising at least one media resource adapted to provide services for calls in the VoIP network, the method comprising: receiving information on media resources from the other network nodes that are that are not presently servicing a call and are available to provide services for calls in the VoIP network; storing the information on the media resources of the available other network nodes; and assigning the media resources of the available other network nodes based on the stored information to provide the services for a call between a first and a second VoIP endpoint that are presently unavailable for providing services via the distributed resource server in the VoIP network. 16. The method of claim 15 further comprising: transmitting configuration parameters to the other network nodes to configure the media resources of the available other network nodes to provide the services for calls in the VoIP network. 17. The method of claim 15 further comprising: periodically transmitting a status query to the available other network nodes requesting a status of the media resources; and updating the stored information based on the status of the media resources. 18. The method of claim 15 further comprising: receiving a request for media resources from an application server responsive to the application server identifying a need to provide a service for a call in the VoIP network; assigning media resources of an identified available other network node based on the stored information to provide the service for the call in the VoIP network; and transmitting a response to the application server indicating the assigned media resources of the identified other network node. 19. The method of claim 15 wherein: storing the information on the media resources of the available other network nodes comprises storing the information in a resource grid that represents the media resources of the available other network nodes; and assigning the media resources based on the stored information comprises assigning the media resources in the resource grid in order to balance media resource usage among the available other network nodes. 20. The method of claim 19 wherein assigning the media resources in the resource grid in order to balance media resource usage among the available other network nodes further comprises: assigning the media resources in order to balance media resource usage among the at least one media server and the available other network nodes. | This invention relates to VoIP networks and methods for distributing media resources within these networks. The VoIP endpoints, media gateways, and other network nodes report their available resources to a distributed resource server. The server then assigns these resources to perform services for calls in the network, thereby distributing the tasks among various nodes. This enables efficient utilization of resources and ensures effective service provision in the VoIP network. | These claims are related to a VoIP network and a method of operating the network. The network includes a plurality of VoIP endpoints, each with at least one media resource for providing services in the network. The network also includes a distributed resource server responsible for receiving information on available media resources from VoIP endpoints, storing the information, and assigning media resources to provide services for calls between endpoints that are unavailable for providing services. The server may also configure the media resources of the endpoints, monitor their status, and receive requests for media resources from an application server. The method of operating the network involves receiving information on media resources from available endpoints, storing the information, and assigning the resources to provide services for calls between endpoints that are unavailable. The method may also include configuring the media resources, monitoring their status, receiving requests for resources from an application server, and assigning resources based on the stored information. The method may also involve interacting with media gateways and balancing media resource usage among different network nodes. | This invention pertains to the distribution of media resources in VoIP networks. It introduces a distributed resource server that receives information on available resources from VoIP endpoints and assigns them to perform services for calls in the network. This ensures efficient utilization of resources and effective service provision. The network consists of VoIP endpoints with media resources, a distributed resource server, and media gateways. The method of operating the network involves receiving and storing information on available resources, assigning resources for calls, configuring and monitoring the resources, and interacting with media gateways to balance resource usage.
A method, apparatus and computer program product are provided in order to obtain an image from a remote computer with the image being associated with the current location of a mobile terminal via which a user provides input soliciting the image. In the context of a method, the user input representative of a request to obtain an image from a remote computer may be received. The method may then determine a current context including a location of a mobile terminal and may cause the current context to be transmitted to the remote computer. The method may also receive an image from the remote computer based upon the current context of the mobile terminal. In this regard, the image is associated with the location of the mobile terminal upon receiving the user input. The method may also cause the image received from the remote computer to be stored. | That which is claimed: 1. A method comprising: determining whether an image associated with a location of a mobile terminal is available from a remote computer; causing a representation of a user interface element on the mobile terminal to be altered based upon availability of the image associated with the location of the mobile terminal from the remote computer; receiving user input representative of a request to obtain an image from the remote computer, wherein the user input is received via the user interface element in an instance in which the image associated with the location of the mobile terminal is available from the remote computer; determining, using a processor, a current context including the location of the mobile terminal, wherein the current context comprises determining contextual information sensed by one or more sensors coupled to the mobile terminal; causing the current context to be transmitted to the remote computer; receiving an image from the remote computer based upon the current context of the mobile terminal, wherein the image is associated with the location of the mobile terminal upon receiving the user input; and causing the image received from the remote computer to be stored. 2. The method of claim 1, wherein the contextual information further includes at least one of a time of day, a viewing angle, a weather environment, light conditions or a season. 3. The method of claim 1, further comprising causing an image to be captured and causing the image that was captured to be stored along with the image received from the remote computer. 4. The method of claim 3 further comprising causing the image that was captured to be provided to the remote computer. 5. The method of claim 1, further comprising assigning a time value to the image received from the remote computer based upon a time at which the user input was received. 6. The method of claim 1, further comprising receiving user input partially overriding the current context, wherein receiving an image from the remote computer based upon the current context comprises receiving the image from the remote computer based upon the current context as partially overridden by the user input. 7. An apparatus comprising at least one processor and at least one memory including computer program instructions, the at least one memory and the computer program instructions configured to, with the at least one processor, cause the apparatus at least to: determine whether an image associated with a location of a mobile terminal is available from a remote computer; cause a representation of a user interface element on the mobile terminal to be altered based upon availability of the image associated with the location of the mobile terminal from the remote computer; receive user input representative of a request to obtain an image from the remote computer, wherein the user input is received via the user interface element in an instance in which the image associated with the location of the mobile terminal is available from the remote computer; determine a current context including the location of the mobile terminal, wherein the current context comprises determining contextual information sensed by one or more sensors coupled to the mobile terminal; cause the current context to be transmitted to the remote computer; receive an image from the remote computer based upon the current context of the mobile terminal, wherein the image is associated with the location of the mobile terminal upon receiving the user input; and cause the image received from the remote computer to be stored. 8. The apparatus of claim 7, wherein the contextual information further includes at least one of a time of day, a viewing angle, a weather environment, light conditions or a season. 9. The apparatus of claim 7, wherein the at least one memory and the computer program instructions are further configured to, with the at least one processor, cause the apparatus to cause an image to be captured and to cause the image that was captured to be stored along with the image received from the remote computer. 10. The apparatus of claim 9, wherein the at least one memory and the computer program instructions are further configured to, with the at least one processor, cause the apparatus to cause the image that was captured to be provided to the remote computer. 11. The apparatus of claim 7, wherein the at least one memory and the computer program instructions are further configured to, with the at least one processor, cause the apparatus to assign a time value to the image received from the remote computer based upon a time at which the user input was received. 12. The apparatus of claim 7, wherein the at least one memory and the computer program instructions are further configured to, with the at least one processor, cause the apparatus to receive user input partially overriding the current context, wherein the at least one memory and the computer program instructions are configured to, with the at least one processor, cause the apparatus to receive an image from the remote computer based upon the current context by receiving the image from the remote computer based upon the current context as partially overridden by the user input. 13. A computer program product comprising at least one non-transitory computer-readable storage medium bearing computer program instructions embodied therein for use with a computer, the computer program instructions comprising program instructions configured to: determine whether an image associated with a location of a mobile terminal is available from a remote computer; cause a representation of a user interface element on the mobile terminal to be altered based upon availability of the image associated with the location of the mobile terminal from the remote computer; receive user input representative of a request to obtain an image from the remote computer, wherein the user input is received via the user interface element in an instance in which the image associated with the location of the mobile terminal is available from the remote computer; determine a current context including the location of the mobile terminal, wherein the current context comprises determining contextual information sensed by one or more sensors coupled to the mobile terminal; cause the current context to be transmitted to the remote computer; receive an image from the remote computer based upon the current context of the mobile terminal, wherein the image is associated with the location of the mobile terminal upon receiving the user input; and cause the image received from the remote computer to be stored. 14. The computer program product of claim 13, wherein the contextual information further includes at least one of a time of day, a viewing angle, a weather environment, light conditions or a season. 15. The computer program product of claim 13, wherein the program instructions are further configured to cause the apparatus to cause an image to be captured and to cause the image that was captured to be stored along with the image received from the remote computer. 16. The computer program product of claim 13, wherein the program instructions are further configured to cause the image that was captured to be provided to the remote computer. 17. The computer program product of claim 13, wherein the program instructions are further configured to assign a time value to the image received from the remote computer based upon a time at which the user input was received. 18. The computer program product of claim 13, wherein the computer program instructions further comprise program instructions configured to receive user input partially overriding the current context, and wherein the program instructions configured to receive an image from the remote computer based upon the current context comprise program instructions configured to receive the image from the remote computer based upon the current context as partially overridden by the user input. | This invention relates to obtaining images from a remote computer that are associated with the current location of a mobile terminal. The method involves receiving user input requesting an image, determining the current location of the mobile terminal, and transmitting this location to the remote computer. The method then receives an image based on the current location and associates it with the mobile terminal's location. The received image is also stored for future use. Overall, this technology enables users to obtain location-specific images from remote computers using their mobile devices. | Summary: The present disclosure relates to a method, apparatus, and computer program product for obtaining and storing location-based images on a mobile terminal. The method includes determining the availability of an image associated with the location of the mobile terminal from a remote computer and altering a user interface element on the mobile terminal based on the availability of the image. User input requesting the image from the remote computer is received, and the current context, including the location of the mobile terminal and contextual information sensed by the mobile terminal's sensors, is determined and transmitted to the remote computer. An image associated with the location of the mobile terminal is received from the remote computer and stored. The contextual information may include the time of day, viewing angle, weather environment, light conditions, or season. Additionally, the method may capture and store an image captured by the mobile terminal along with the image received from the remote computer. The method also allows for user input to partially override the current context for receiving the image from the remote computer. The apparatus and computer program product embodiments include similar functionalities. | The invention pertains to a method, apparatus, and computer program for accessing and storing location-based images on a mobile device. This method involves determining if an image associated with the mobile device's location is available on a remote computer and adjusting the user interface accordingly. Upon receiving a user request for the image, the method collects information about the device's current context, such as location and sensor data, and sends it to the remote computer. The method then receives and stores an image corresponding to the device's location from the remote computer. The context information can include factors like time, weather, lighting, or season. Furthermore, the method allows users to capture and store images taken by the device alongside the remote images. The apparatus and computer program product variations of the invention operate similarly.
An apparatus comprising: a processor configured to control a flash unit in an exposure time period of an image sensor array, to provide a first non-zero light intensity in a first portion of the exposure time period and to provide a second non-zero fight intensity, different to the first light intensity, in a second portion of the exposure time period. | We claim: 1. An apparatus comprising: at least one processor; and at least one memory including computer program instructions, the at least one memory and the computer program instructions configured to, with the at least one processor, cause the apparatus at least to perform: determining an intensity of ambient light; determining whether the intensity of ambient light is above a threshold light intensity or below said threshold light intensity; if the intensity of ambient light is below said threshold light intensity, controlling the flash unit to provide light only over a time period common to exposure time periods of the plurality of rows of image sensor elements of a rolling shutter image sensor array; and if the intensity of ambient light is above said threshold light intensity, controlling the flash unit to provide light over a time period that is substantially equal to the exposure time of all the sensor elements of the rolling shutter image sensor array. 2. An apparatus as claimed claim 1, wherein the at least one memory and the computer program instructions are configured to, with the at least one processor, cause the apparatus at least to determine a distance of a focal point and to set the threshold light intensity using the determination. 3. An apparatus as claimed in claim 1, wherein the at least one memory and the computer program instructions are configured to, with the at least one processor, cause the apparatus at least to determine whether a focal point is moving and to set the threshold light intensity using the determination. 4. An apparatus as claimed in claim 1, wherein the at least one memory and the computer program instructions are configured to, with the at least one processor, cause the apparatus at least to determine an exposure time of the rolling shutter image sensor array and to set the threshold light intensity using the determination. 5. An apparatus as claimed in claim 1, wherein the at least one memory and the computer program instructions are configured to, with the at least one processor, cause the apparatus at least to determine a frame rate of the rolling shutter image sensor array and to set the threshold light intensity using the determination. 6. An apparatus as claimed in claim 1, wherein the at least one memory and the computer program instructions are configured to, with the at least one processor, cause the apparatus at least to determine a rate at which data is processed from the rolling shutter image sensor array and to set the threshold light intensity using the determination. 7. An apparatus as claimed in claim 1, wherein the at least one memory and the computer program instructions are configured to, with the at least one processor, cause the apparatus at least to control the flash unit to provide a first non-zero light intensity in a first portion of the time period and to provide a second non-zero light intensity, different to the first light intensity, in a second portion of the time period. 8. An apparatus as claimed claim 1, wherein the at least one memory and the computer program instructions are configured to, with the at least one processor, cause the apparatus at least to control the flash unit to provide a first light intensity in a first portion of the time period and to provide a second light intensity, different to the first light intensity, in a second portion of the time period. 9. A device comprising an apparatus as claimed in claim 1. 10. A method comprising: determining an intensity of ambient light; determining whether the intensity of ambient light is above a threshold light intensity or below said threshold light intensity; if the intensity of ambient light is below said threshold light intensity, controlling the flash unit to provide light only over a time period common to exposure time periods of the plurality of rows of image sensor elements of a rolling shutter image sensor array; and if the intensity of ambient light is above said threshold light intensity, controlling the flash unit to provide light over a time period that is substantially equal to the exposure time of all the sensor elements of the rolling shutter image sensor array. 11. A method as claimed in claim 10, further comprising determining a distance of a focal point and setting the threshold light intensity using the determination. 12. A method as claimed in claim 10, further comprising determining whether a focal point is moving and setting the threshold light intensity using the determination. 13. A method as claimed in claim 10, further comprising controlling the flash unit to provide a first light intensity in a first portion of the time period and to provide a second light intensity, different to the first light intensity, in a second portion of the time period. 14. A non-transitory computer readable storage medium, encoded with instructions that, when executed by a processor, perform: determining an intensity of ambient light; determining whether the intensity of ambient light is above a threshold light intensity or below said threshold light intensity; if the intensity of ambient light is below said threshold light intensity, controlling the flash unit to provide light only over the time period common to exposure time periods of the plurality of rows of image sensor elements of a rolling shutter image sensor array; and if the intensity of ambient light is above said threshold light intensity, controlling the flash unit to provide light over a time period that is substantially equal to the exposure time of all the sensor elements of the rolling shutter image sensor array. 15. A computer readable storage medium as claimed in claim 14, encoded with instructions that, when executed by a processor, perform: determining a distance of a focal point and setting the threshold light intensity using the determination. 16. A computer readable storage medium as claimed in claim 14, encoded with instructions that, when executed by a processor, perform: determining whether a focal point is moving and setting the threshold light intensity using the determination. 17. A computer readable storage medium as claimed in claim 14, encoded with instructions that, when executed by a processor, perform: controlling the flash unit to provide a first light intensity in a first portion of the time period and to provide a second light intensity, different to the first light intensity, in a second portion of the time period. | The invention is an apparatus that includes a processor capable of controlling a flash unit in conjunction with an image sensor array. The processor is designed to activate the flash unit for a specific duration, referred to as the exposure time period. During this period, the flash unit emits light with a first non-zero intensity in the initial part of the exposure time period, and then emits light with a second non-zero intensity, which is distinct from the first intensity, in the latter part of the exposure time period. | Claim 1: An apparatus comprises a processor, memory, and computer program instructions that, when executed by the processor, cause the apparatus to perform the following steps: - Determine the intensity of ambient light. - Determine if the ambient light intensity is above or below a threshold. - If the ambient light intensity is below the threshold, control a flash unit to provide light only during a common time period for all rows of an image sensor array with a rolling shutter. - If the ambient light intensity is above the threshold, control the flash unit to provide light during a time period equal to the exposure time of all sensor elements in the rolling shutter image sensor array. Claim 2: The apparatus of claim 1 further includes determining the distance of a focal point and setting the threshold light intensity based on the determination. Claim 3: The apparatus of claim 1 further includes determining if the focal point is moving and setting the threshold light intensity based on the determination. Claim 4: The apparatus of claim 1 further includes determining the exposure time of the rolling shutter image sensor array and setting the threshold light intensity based on the determination. Claim 5: The apparatus of claim 1 further includes determining the frame rate of the rolling shutter image sensor array and setting the threshold light intensity based on the determination. Claim 6: The apparatus of claim 1 further includes determining the rate at which data is processed from the rolling shutter image sensor array and setting the threshold light intensity based on the determination. Claim 7: The apparatus of claim 1 further includes controlling the flash unit to provide a first non-zero light intensity in a first portion of the time period and a second non-zero light intensity, different from the first, in a second portion of the time period. Claim 8: The apparatus of claim 1 further includes controlling the flash unit to provide a first light intensity in a first portion of the time period and a second light intensity, different from the first, in a second portion of the time period. Claim 9: A device comprising the apparatus of claim 1. Claim 10: A method comprising the following steps: - Determine the intensity of ambient light. - Determine if the ambient light intensity is above or below a threshold. - If the ambient light intensity is below the threshold, control a flash unit to provide light only during a common time period for all rows of an image sensor array with a rolling shutter. - If the ambient light intensity is above the threshold, control the flash unit to provide light during a time period equal to the exposure time of all sensor elements in the rolling shutter image sensor array. Claim 11: The method of claim 10 further includes determining the distance of a focal point and setting the threshold light intensity based on the determination. Claim 12: The method of claim 10 further includes determining if the focal point is moving and setting the threshold light intensity based on the determination. Claim 13: The method of claim 10 further includes controlling the flash unit to provide a first light intensity in a first portion of the time period and a second light intensity, different from the first, in a second portion of the time period. Claim 14: A non-transitory computer readable storage medium encoded with instructions that, when executed by a processor, perform the following steps: - Determine the intensity of ambient light. - Determine if the ambient light intensity is above or below a threshold. - If the ambient light intensity is below the threshold, control a flash unit to provide light only during a common time period for all rows of an image sensor array with a rolling shutter. - If the ambient light intensity is above the threshold, control the flash unit to provide light during a time period equal to the exposure time of all sensor elements in the rolling shutter image sensor array. Claim 15: The computer readable storage medium of claim 14 further includes instructions that, when executed by a processor, perform the step of determining the distance of a focal point and setting the threshold light intensity based on the determination. Claim 16: The computer readable storage medium of claim 14 further includes instructions that, when executed by a processor, perform the step of determining if the focal point is moving and setting the threshold light intensity based on the determination. Claim 17: The computer readable storage medium of claim 14 further includes instructions that, when executed by a processor, perform the step of controlling the flash unit to provide a first light intensity in a first portion of the time period and a second light intensity, different from the first, in a second portion of the time period. | An apparatus has been invented that utilizes a processor to control a flash unit and image sensor array. The flash unit emits light with different intensities during specific time periods based on the intensity of ambient light. Several claims outline additional features such as determining the distance and movement of a focal point, adjusting the threshold light intensity, controlling the flash unit to emit different light intensities, and various methods of implementing the apparatus. A computer readable storage medium is also mentioned as an embodiment of the invention.
Methods and apparatuses are provided for providing augmented reality client application content to be enabled for one or more nodes. A method may include specifying a bounded area of a mesh network and associating content with the bounded area. The method may additionally include causing, at least in part, a peer-to-peer transmission of the content to one or more nodes within the bounded area over the mesh network. Corresponding apparatuses are also provided. | What is claimed is: 1. A method comprising: sharing sensor data among a plurality of user devices over an ad-hoc mesh network, wherein the sensor data includes (1) a location, a directional heading, a tilt angle, and a speed of each of the user devices, and (2) a location of a real-world object tracked by one or more sensors of the user devices, one or more users of the user devices, or a combination thereof; determining a bounded area covered by the ad-hoc mesh network and shared by the user devices; associating locations visited by the user devices within the bounded area into one or more visited regions; and initiating, at each of the user devices, a presentation that overlays graphic elements of the one or more visited regions, of the real-world object, and of the user devices atop a map of the bounded area based on the respective locations. 2. A method of claim 1, wherein the sensor data further includes one or more sensor types, and the method further comprising: estimating the one or more visited regions using the sensor data; and determining accuracy of the estimating based, at least in part, on the one or more sensor types. 3. A method of claim 2, wherein the ad-hoc mesh network operates using one or more short range radio connections. 4. A method of claim 1, further comprising: generating a recommendation for new search areas, search vectors, or a combination thereof based, at least in part, on the one or more visited regions; and notifying at least one of the user devices of the recommendation. 5. A method of claim 1, wherein the presentation is generated using an augmented reality application, and the presentation further includes the sensor data. 6. A method of claim 5, further comprising: determining whether the real-world object has left the bounded area based on the location, a directional heading, a speed, a movement type, or a combination thereof, of the real-world object. 7. A method of claim 1, wherein the map is an aerial view of the bounded area. 8. A method of claim 1, wherein the real-world object includes a tracking animal, an animal tracked by the tracking animal, or a combination thereof. 9. A method of claim 6, further comprising: selecting another bounded area determined by another group of user devices, another group of users of the another group of user devices, or a combination thereof, and searching for the real-world object based on the location, the directional heading, the speed, the movement type, or a combination thereof, of the real-world object, after determining that the real-world object has left the bounded area. 10. A method of claim 5, further comprising: associating each of the users with a membership class, determining a portion of the sensor data to be presented on a respective user device based on the membership class. 11. An apparatus comprising: at least one processor; and at least one memory including computer program code, the at least one memory and the computer program code configured to, with the at least one processor, cause the apparatus embedded in a user device to perform at least the following, sharing sensor data among a plurality of user devices over an ad-hoc mesh network, wherein the plurality of user devices include the user device, and wherein the sensor data includes (1) a location, a directional heading, a tilt angle, and a speed of each of the user devices, and (2) a location of a real-world object tracked by one or more sensors of the user devices, one or more users of the user devices, or a combination thereof; determine a bounded area covered by the ad-hoc mesh network and shared by the user devices; associate locations visited by the user devices within the bounded area into one or more visited regions; and initiate a presentation that overlays graphic elements of the one or more visited regions, of the real-world object, and of the user devices atop a map of the bounded area based on the respective locations. 12. An apparatus of claim 11, wherein the sensor data further includes one or more sensor types, and the apparatus is further caused to: estimate the one or more visited regions using the sensor data; and determine accuracy of the estimating based, at least in part, on the one or more sensor types. 13. An apparatus of claim 12, wherein the ad-hoc mesh network operates using one or more short range radio connections. 14. An apparatus of claim 11, wherein the apparatus is further caused to: generate a recommendation for new search areas, search vectors, or a combination thereof based, at least in part, on the one or more visited regions; and notify at least one of the user devices of the recommendation. 15. An apparatus of claim 11, wherein the presentation is generated using an augmented reality application, and the presentation further includes the sensor data. 16. An apparatus of claim 15, wherein the apparatus is further caused to: determine whether the real-world object has left the bounded area based on the location, a directional heading, a speed, a movement type, or a combination thereof, of the real-world object. 17. An apparatus of claim 11, wherein the map is an aerial view of the bounded area. 18. An apparatus of claim 11, wherein the real-world object includes a tracking animal, an animal tracked by the tracking animal, or a combination thereof. 19. An apparatus of claim 16, wherein the apparatus is further caused to: select another bounded area determined by another group of user devices, another group of users of the another group of user devices, or a combination thereof, and searching for the real-world object based on the location, the directional heading, the speed, the movement type, or a combination thereof, of the real-world object, after determining that the real-world object has left the bounded area. 20. An apparatus of claim 19, wherein the apparatus is further caused to: associate each of the users with a membership class, determine a portion of the sensor data to be presented on a respective user device based on the membership class. | This technology relates to providing augmented reality content to nodes within a mesh network. A method is described that involves defining a specific area within the mesh network and linking relevant content to that area. The method further includes facilitating the transmission of this content to nodes within the defined area through peer-to-peer communication. The technology also encompasses corresponding devices for implementing these methods. | The claimed invention is a method and apparatus for sharing sensor data among multiple user devices over an ad-hoc mesh network. The sensor data includes information about the location, heading, tilt angle, and speed of each user device, as well as the location of a real-world object being tracked. The method involves determining a bounded area covered by the ad-hoc mesh network and associating locations visited by the user devices within this area into one or more visited regions. The user devices then initiate a presentation that overlays graphic elements of the visited regions, the real-world object, and the user devices on a map of the bounded area based on their respective locations. Other aspects of the invention include estimating visited regions using the sensor data, determining the accuracy of the estimation based on the sensor types used, generating recommendations for new search areas or search vectors based on the visited regions, and notifying user devices of these recommendations. The presentation is generated using an augmented reality application and may include the sensor data. The method also determines if the real-world object has left the bounded area and, if so, selects another bounded area for searching based on the object's location, heading, speed, or movement type. The apparatus for implementing this invention includes a processor and memory that contains the necessary computer program code. The processor runs the code to enable the sharing of sensor data, determination of visited regions, and initiation of the presentation on a user device. The apparatus may also estimate visited regions, generate recommendations, determine the object's movement, select another bounded area, and assign membership classes to users based on which portions of the sensor data are presented on their respective devices. Overall, this invention allows for the efficient sharing of sensor data, tracking of real-world objects, and augmented reality visualization on user devices within a bounded area covered by an ad-hoc mesh network. | This technology involves providing augmented reality content to nodes in a mesh network. It includes a method for defining a specific area within the network and linking relevant content to that area. The content is transmitted to nodes using peer-to-peer communication. The invention also includes devices for implementing this method. Another aspect of the invention is sharing sensor data among user devices in an ad-hoc mesh network. The method involves determining visited regions within a bounded area, overlaying graphic elements on a map based on the locations of user devices and a real-world object being tracked. Recommendations for new search areas can also be generated based on the visited regions. The apparatus includes a processor and memory for implementing this functionality. Overall, this invention enables efficient sharing of sensor data, tracking of objects, and augmented reality visualization within a mesh network.
It is provided a method, comprising detecting a request for establishing a session between a peer and a network, wherein the request is received from the peer and comprises an identifier of a user of the network; checking, if the request is detected, whether a first session is established, wherein the first session is a session of the user which is established between the peer and the network; determining, if it is checked that the first session is established, whether the first session is dead or alive; flushing the first session if it is determined that the first session is dead; triggering an establishment of the requested session if it is determined that the first session is dead. | The invention claimed is: 1. An apparatus, comprising: at least one processor; and at least one memory including computer program code, wherein the at least one memory and the computer program code are configured to, with the at least one processor, cause the apparatus at least to: detect a request for establishing a session between a peer and a network, wherein the request is received from the peer and comprises an identifier of a user of the network; check whether the request is detected, wherein when the request is detected, the at least one memory and the computer program code are configured to, with the at least one processor, cause the apparatus at least to check whether a first session is established, wherein the first session is a session of the user which is established between the peer and the network; and determine whether it is checked that the first session is established, wherein when it is checked that the first session is established, the at least one memory and the computer program code are configured to, with the at least one processor, cause the apparatus at least to determine whether the first session is dead or alive, and wherein when it is determined that the first session is dead, the at least one memory and the computer program code are configured to, with the at least one processor, cause the apparatus at least to flush the first session; and trigger an establishment of the requested session. 2. The apparatus according to claim 1, wherein the at least one memory and the computer program code are further configured to, with the at least one processor, cause the apparatus at least to: count a number of established sessions of the user to the network; and inhibit the determination of whether the first session is dead or alive if the number of the established sessions of the user is less than a maximum number. 3. The apparatus according to claim 2, wherein the maximum number is 1. 4. The apparatus according to claim 2, wherein the maximum number is larger than 1, and wherein the at least one memory and the computer program code are further configured to, with the at least one processor, cause the apparatus at least to determine for at least one of all the established sessions of the user to the network, whether the respective session is dead or alive; and flush at least one session of the user which is determined being dead. 5. The apparatus according to claim 4, wherein the at least one memory and the computer program code are further configured to, with the at least one processor, cause the apparatus at least to determine for all of the established sessions of the user to the network, whether the respective session is dead or alive. 6. The apparatus according to claim 4, wherein the at least one memory and the computer program code are further configured to, with the at least one processor, cause the apparatus at least to flush each session of the user which is determined being dead. 7. The apparatus according to claim 4, wherein the at least one memory and the computer program code are further configured to, with the at least one processor, cause the apparatus at least to: determine for at least two of all the established sessions of the user to the network whether the respective session is dead or alive; and prohibit, after determining that one of all the established sessions is dead, determining whether any of all the established sessions of the user is dead or alive for which it has not been determined before it was determined for the one of all the established sessions. 8. The apparatus according to claim 1, wherein the at least one memory and the computer program code are further configured to, with the at least one processor, cause the apparatus at least to: perform a normal session liveliness detection if a transmission from the peer in the first session is not received in order to determine whether the first session is dead or alive; and determine whether the first session is dead or alive by a boosted session liveliness detection faster than the normal session liveliness detection. 9. The apparatus according to claim 1, wherein the network is a virtual private network. 10. A method, comprising detecting a request for establishing a session between a peer and a network, wherein the request is received from the peer and comprises an identifier of a user of the network; checking, upon detection of the request, whether a first session is established, wherein the first session is a session of the user which is established between the peer and the network; determining, upon checking that the first session is established, whether the first session is dead or alive; wherein if it is determined that the first session is dead, the method further comprises: flushing the first session; and triggering an establishment of the requested session. 11. The method according to claim 10, further comprising counting a number of established sessions of the user to the network; inhibiting the determining whether the first session is dead or alive if the number of the established sessions of the user is less than a maximum number. 12. The method according to claim 11, wherein the maximum number is 1. 13. The method according to claim 11, wherein the maximum number is larger than 1, and wherein the determining is adapted to determine for at least one of all the established sessions of the user to the network whether the respective session is dead or alive; the flushing is adapted to flush at least one session of the user which is determined being dead. 14. The method according to claim 13, wherein the determining is adapted to determine for all of the established sessions of the user to the network whether the respective session is dead or alive. 15. The method according to claim 14, wherein the flushing is adapted to flush each session of the user which is determined being dead. 16. The method according to claim 14, wherein the determining is adapted to determine for at least two of all the established sessions of the user to the network whether the respective session is dead or alive; and the method further comprises prohibiting, after it is determined that one of all the established sessions is dead, the determining whether any of all the established sessions of the user is dead or alive for which it has not been determined before it was determined for the one of all the established sessions. 17. The method according to claim 10, further comprising performing a normal session liveliness detection if a transmission from the peer in the first session is not received in order to determine whether the first session is dead or alive; wherein the determining is adapted to determine whether the first session is dead or alive by a boosted session liveliness detection faster than the normal session liveliness detection. 18. The method according to claim 10, wherein the network is a virtual private network. 19. A computer program product embodied on a non-transitory computer-readable medium, said product comprising a set of instructions which, when executed on an apparatus, is configured to cause the apparatus to carry out the method according to claim 10. | The disclosed method involves detecting a request to establish a session between a peer and a network. The request includes a user identifier. The method then checks if a session already exists for the user. If a session exists, the method determines whether the session is still active or has ended. If the session is dead, it is terminated, and the requested session is established. | The invention claimed is an apparatus and method for managing sessions in a network. The apparatus includes at least one processor and at least one memory with computer program code. The apparatus is configured to detect a request for establishing a session between a peer and a network and check whether a first session is already established for the user. If the first session is determined to be dead, the apparatus flushes the first session and triggers the establishment of the requested session. The apparatus may also count the number of established sessions for the user and inhibit the determination of session liveness if the number of sessions is less than a maximum number. The apparatus may also determine the liveness of multiple sessions and flush dead sessions. The method includes the steps performed by the apparatus and can be embodied as a computer program product on a non-transitory computer-readable medium. | The disclosed invention involves a method and apparatus for managing sessions in a network. The method includes detecting a request to establish a session between a user and a network, checking if a session already exists for the user, and determining if the session is still active. If the session is dead, it is terminated and the requested session is established. The apparatus includes a processor and memory with computer program code to perform the method. The apparatus can also count the number of sessions for the user and inhibit session determination if the number is below a maximum. The method can be embodied as a computer program product on a non-transitory medium.
There are disclosed various methods, apparatuses and computer program products for video encoding. In some embodiments the method for encoding comprises examining availability of a depth block co-located with a texture block, determining a prediction method for a texture block on the basis of availability of a co-located depth block; and deriving a first prediction block for the texture block on the basis of the availability of the co-located depth block. The method further comprises deriving a first prediction block for the texture block on the basis of the co-located depth block, if the co-located depth block is available, and otherwise deriving a second prediction block for the texture block without using the co-located depth block. There are also disclosed corresponding method for various methods, apparatuses and computer program products for video decoding. | We claim: 1. A method comprising: examining availability of a depth block co-located with a texture block; on the basis of a co-located depth sample within the co-located depth block being unavailable in said examining, padding or interpolating the co-located depth sample on the basis of one or more available depth samples and treating the co-located depth block as available and determining a prediction method to use the co-located depth block; and deriving a prediction block for the texture block on the basis of the prediction method. 2. The method according to claim 1 further comprising one of the following: encoding the texture block on the basis of the derived prediction block to a bitstream, wherein the bitstream is being formed for comprising one or more encoded texture views and one or more encoded depth views; decoding the texture block on the basis of the derived prediction block from a bitstream comprising one or more encoded texture views and one or more encoded depth views. 3. The method according to claim 2 comprising: determining the prediction method for the derivation of the prediction block on the basis of one or more of the following: the one or more encoded texture views and the one or more encoded depth views, inter-view prediction dependencies of the one or more encoded texture views, inter-view prediction dependencies of the one or more encoded depth views, view component order of the one or more encoded texture views and the one or more encoded depth views, presence of a depth view component having a same sampling or output time as a texture view component including the texture block. 4. The method according to claim 2 comprising: determining the availability of the co-located depth block on the basis of one or more of the following: the one or more encoded texture views and the one or more encoded depth views, inter-view prediction dependencies of the one or more encoded texture views, inter-view prediction dependencies of the one or more encoded depth views, view component order of the one or more encoded texture views and the one or more encoded depth views, presence of a depth view component having a same sampling or output time as a texture view component including the texture block, a texture sampling grid for the texture block and a depth sampling grid for the depth block, a position of the texture sampling grid and a position of the depth sampling grid, a first spatial area covered by a texture view containing the texture block and a second spatial area covered by a depth view containing the depth block, a location and area covered by the texture block within the second spatial area. 5. The method according to claim 2 comprising: receiving one or more input texture views and one or more input depth views; determining which input texture views and input depth views are to be encoded; and encoding one or more indications of the one or more encoded texture views and the one or more encoded depth views. 6. The method according to claim 2 comprising: receiving in a bitstream one or more indications of the one or more encoded texture views and the one or more encoded depth views; and using the one or more indications to determine which input texture views and input depth views have been encoded in the bitstream. 7. An apparatus comprising at least one processor and at least one non-transitory computer-readable medium comprising a computer program code stored thereon, the at least one non-transitory computer-readable medium and the computer program code configured to, with the at least one processor, cause the apparatus to: examine availability of a depth block co-located with a texture block; on the basis of a co-located depth sample within the co-located depth block being unavailable in said examining, pad or interpolate the co-located depth sample on the basis of one or more available depth samples and treat the co-located depth block as available and determine a prediction method to use the co-located depth block; and derive a prediction block for the texture block on the basis of the prediction method. 8. The apparatus according to claim 7, said at least one non-transitory computer-readable medium and the computer program code further configured to, with the at least one processor, cause the apparatus to perform at least one of the following: encode the texture block on the basis of the derived prediction block to a bitstream, wherein the bitstream is being formed for comprising one or more encoded texture views and one or more encoded depth views; decode the texture block on the basis of the derived prediction block from a bitstream comprising one or more encoded texture views and one or more encoded depth views. 9. The apparatus according to claim 8, said at least one non-transitory computer-readable medium and the computer program code further configured to, with the at least one processor, cause the apparatus to: determine the prediction method for the derivation of the prediction block on the basis of one or more of the following: the one or more encoded texture views and the one or more encoded depth views, inter-view prediction dependencies of the one or more encoded texture views, inter-view prediction dependencies of the one or more encoded depth views, view component order of the one or more encoded texture views and the one or more encoded depth views. 10. The apparatus according to claim 8, said at least one non-transitory computer-readable medium and the computer program code further configured to, with the at least one processor, cause the apparatus to: determine the availability of the co-located depth block on the basis of one or more of the following: the one or more encoded texture views and the one or more encoded depth views, inter-view prediction dependencies of the one or more encoded texture views, inter-view prediction dependencies of the one or more encoded depth views, view component order of the one or more encoded texture views and the one or more encoded depth views, a texture sampling grid for a texture block and a depth sampling grid for a depth block, a position of the texture sampling grid and a position of the depth sampling grid, a spatial area covered by a texture view containing the texture block and a spatial area covered by a depth view containing the depth block. 11. The apparatus according to claim 7, said at least one non-transitory computer-readable medium and the computer program code further configured to, with the at least one processor, cause the apparatus to: receive one or more input texture views and one or more input depth views; determine which input texture views and input depth views are to be encoded; and encode one or more indications of the one or more encoded texture views and the one or more encoded depth views. 12. The apparatus according to claim 7, said at least one non-transitory computer-readable medium and the computer program code further configured to, with the at least one processor, cause the apparatus to: receive in a bitstream one or more indications of the one or more encoded texture views and the one or more encoded depth views; and use the one or more indications to determine which input texture views and input depth views have been encoded in the bitstream. | This invention relates to video encoding techniques, particularly in relation to the availability of depth blocks co-located with texture blocks. The disclosed methods involve examining the availability of a depth block, determining a prediction method for a texture block based on the availability of the co-located depth block, and deriving a prediction block for the texture block accordingly. If the co-located depth block is available, a first prediction block is derived using the co-located depth block, whereas if it is not available, a second prediction block is derived without using the co-located depth block. Corresponding decoding methods, apparatuses, and computer program products for video decoding are also disclosed. | Claim 1: The claim describes a method for deriving a prediction block for a texture block based on the availability of a co-located depth block. If the co-located depth sample within the depth block is unavailable, the method involves padding or interpolating the depth sample based on available depth samples and treating the depth block as available. The prediction method for the derivation of the prediction block is determined based on the availability of the depth block. Claim 2: This claim expands upon claim 1 by including additional steps. The method involves encoding the texture block based on the derived prediction block to form a bitstream comprising encoded texture and depth views. Alternatively, the method involves decoding the texture block based on the derived prediction block from a bitstream comprising encoded texture and depth views. Claim 3: This claim further expands upon claim 2 by specifying additional criteria for determining the prediction method. The prediction method is determined based on factors such as the encoded texture and depth views, inter-view prediction dependencies, view component order, and the presence of a depth view component with the same sampling or output time as the texture view component. Claim 4: This claim expands upon claim 2 by providing additional criteria for determining the availability of the co-located depth block. The availability is determined based on factors such as the encoded texture and depth views, inter-view prediction dependencies, view component order, texture and depth sampling grids, and the spatial area covered by the texture and depth views. Claim 5: The claim describes a method for receiving input texture and depth views, determining which views to encode, and encoding indications of the encoded views. Claim 6: This claim involves receiving a bitstream containing indications of encoded texture and depth views and using these indications to determine which input views have been encoded. Claim 7: The claim describes an apparatus that performs the method described in claim 1. The apparatus includes at least one processor and a non-transitory computer-readable medium that stores the necessary program code. Claim 8: This claim expands upon claim 7 by including the encoding and decoding steps described in claim 2. Claim 9: This claim further expands upon claim 8 by specifying additional factors for determining the prediction method, such as the encoded texture and depth views, inter-view prediction dependencies, and view component order. Claim 10: This claim expands upon claim 8 by providing additional factors for determining the availability of the co-located depth block, such as the encoded texture and depth views, inter-view prediction dependencies, view component order, texture and depth sampling grids, and the spatial area covered by the views. Claim 11: The claim describes an apparatus that receives input texture and depth views, determines which views to encode, and encodes indications of the encoded views. Claim 12: This claim involves an apparatus that receives a bitstream containing indications of encoded texture and depth views and uses these indications to determine which input views have been encoded. | The invention relates to video encoding techniques that involve the availability of depth blocks co-located with texture blocks. The methods include examining the availability of a depth block, determining a prediction method for a texture block based on the availability of the co-located depth block, and deriving a prediction block accordingly. If the co-located depth block is available, a first prediction block is derived using the co-located depth block. If it is not available, a second prediction block is derived without using the co-located depth block. The invention also includes decoding methods, apparatuses, and computer program products for video decoding. The claims detail the specific steps and criteria involved in the methods, as well as the apparatuses used for encoding and decoding.
A method, apparatus, and computer program product are disclosed for compression of a 2D-plus-depth representation based on spatial downsampling of an initial depth map. By utilizing the color image accompanying the initial depth map, it is possible to infer structural information that refines and reconstructs the initial depth map out of a heavily subsampled version of the depth map. In the process, no indexing of the exact positions of the subsampled depth values is needed, which leads to very efficient compression. An example method causes segmentation of the color image into a set of super-pixel segments, and causes downsampling of the initial depth map based on the set of super-pixel segments. The method subsequently causes generation and storage of a compressed representation based on the segmented color image and the downsampled depth map. A corresponding apparatus and computer program product are also provided. | What is claimed is: 1. A method comprising: receiving a two-dimensional (2D)-plus-depth representation, the 2D-plus-depth representation comprising a color image and an original depth map; causing segmentation of the color image into a set of super-pixel segments that group data of similar color, pattern, or texture; causing, by a processor, downsampling of the original depth map based on the set of super-pixel segments; causing generation of a compressed representation based on the segmented color image and the downsampled depth map, wherein the compressed representation includes one or more segmentation parameters associated with the segmentation of the color image and one or more downsampling parameters associated with the downsampling of the original depth map, wherein the compressed representation includes a binary tree that comprises depth intensity values and compressed representations for different layers of the binary tree; and causing storage of the compressed representation. 2. The method of claim 1, wherein the downsampling of the original depth map comprises: identifying portions of the original depth map that correspond to segments of the set of super-pixel segments; for each identified portion of the original depth map, identifying a depth intensity value, and modifying the portion of the original depth map based on the identified depth intensity value, wherein the one or more downsampling parameters include the identified depth intensity values. 3. The method of claim 2, wherein, in an instance in which the original depth map comprises floating point data, identifying the depth intensity value comprises: applying a thin-plate spline fitting function to the portion of the original depth map. 4. The method of claim 2, further comprising: causing reconstruction of depth data from the downsampled depth map using an enhancement filter; and causing determination of filter parameters of the enhancement filter and depth intensity values that maximize a quality of the reconstruction, wherein the identified depth intensity values comprise the determined depth intensity values, and wherein the one or more downsampling parameters further include the determined filter parameters. 5. The method of claim 1, further comprising: calculating a size of the compressed representation and a quality of the compressed representation; in an instance in which the calculated size fails to satisfy a size threshold or the calculated quality fails to satisfy a quality threshold, causing segmentation of a segment from the set of segments into sub-segments, causing further downsampling of the downsampled depth map based on the set of sub-segments, causing updating of the compressed representation based on the further downsampling, and re-calculating the size of the compressed representation and the quality of the compressed representation. 6. The method of claim 1, further comprising: generating the binary tree to capture index information associated with the segmentation of the color image and the downsampled depth map. 7. The method of claim 6, further comprising: causing application of predictive and arithmetic coding to the downsampled depth map prior to generation of the compressed representation. 8. The method of claim 1, further comprising: causing embedding of the downsampled depth map in the compressed representation. 9. The method of 8, further comprising: causing quantization of the color image by removing a set of least significant bits associated with the color image, wherein the downsampled depth map is embedded in the quantized color image of the compressed representation. 10. The method of claim 1, wherein the segmentation parameters and the downsampling parameters included in the compressed representation are located in a header of the compressed representation. 11. The method of claim 1, wherein the color image is segmented into the set of super-pixel segments via simple linear iterative clustering or super-pixel extraction via energy-driven sampling. 12. An apparatus comprising at least one processor and at least one memory including computer program code, the at least one memory and the computer program code configured to, with the at least one processor, cause the apparatus to: receive a two-dimensional (2D)-plus-depth representation, the 2D-plus-depth representation comprising a color image and an original depth map; segment the color image into a set of super-pixel segments that group data of similar color, pattern, or texture; downsample the original depth map based on the set of super-pixel segments; generate a compressed representation based on the segmented color image and the downsampled depth map, wherein the compressed representation includes one or more segmentation parameters associated with the segmentation of the color image and one or more downsampling parameters associated with the downsampling of the original depth map, wherein the compressed representation includes a binary tree that comprises depth intensity values and compressed representations for different layers of the binary tree; and cause storage of the compressed representation. 13. The apparatus of claim 12, wherein the downsampling the original depth map comprises: identifying portions of the original depth map that correspond to segments of the set of super-pixel segments; for each identified portion of the original depth map, identifying a depth intensity value, and modifying the portion of the original depth map based on the identified depth intensity value, wherein the one or more downsampling parameters include the identified depth intensity values. 14. The apparatus of claim 13, wherein the at least one memory and the computer program code are configured to, with the at least one processor, cause the apparatus to: reconstruct depth data from the downsampled depth map using an enhancement filter; and determine filter parameters of the enhancement filter and depth intensity values that maximize a quality of the reconstruction, wherein the identified depth intensity values comprise the determined depth intensity values, and wherein the one or more downsampling parameters further include the determined filter parameters. 15. The apparatus of claim 12, wherein the at least one memory and the computer program code are configured to, with the at least one processor, cause the apparatus to: calculate a size of the compressed representation and a quality of the compressed representation; in an instance in which the calculated size fails to satisfy a size threshold or the calculated quality fails to satisfy a quality threshold, segment a segment from the set of segments into sub-segments, further downsample the downsampled depth map based on the sub-segments, update the compressed representation based on the further downsampling, and re-calculate the size of the compressed representation and the quality of the compressed representation. 16. The apparatus of claim 12, wherein the at least one memory and the computer program code are configured to, with the at least one processor, cause the apparatus to: generate the binary tree to capture index information associated with the segmentation of the color image and the downsampled depth map; and causing application of predictive and arithmetic coding to the downsampled depth map prior to generation of the compressed representation. 17. The apparatus of claim 12, wherein the at least one memory and the computer program code are configured to, with the at least one processor, cause the apparatus to embed the downsampled depth map in the compressed representation. 18. A computer program product comprising at least one non-transitory computer-readable storage medium having computer-executable program code portions stored therein, the computer-executable program code portions comprising program code instructions that, when executed, cause an apparatus to: receive a two-dimensional (2D)-plus-depth representation, the 2D-plus-depth representation comprising a color image and an original depth map; segment the color image into a set of super-pixel segments that group data of similar color, pattern, or texture; downsample the original depth map based on the set of super-pixel segments; generate a compressed representation based on the segmented color image and the downsampled depth map, wherein the compressed representation includes one or more segmentation parameters associated with the segmentation of the color image and one or more downsampling parameters associated with the downsampling of the original depth map, wherein the compressed representation includes a binary tree that comprises depth intensity values and compressed representations for different layers of the binary tree; and cause storage of a compressed representation. 19. The computer program product of claim 18, wherein the program code instructions, when executed, cause the apparatus to: reconstruct depth data from the downsampled depth map using an enhancement filter; and determine filter parameters of the enhancement filter and depth intensity values that maximize a quality of the reconstruction, wherein the one or more downsampling parameters include the determined filter parameters and depth intensity values. 20. An apparatus comprising: means for receiving a two-dimensional (2D)-plus-depth representation, the 2D-plus-depth representation comprising a color image and an original depth map; means for segmenting the color image into a set of super-pixel segments that group data of similar color, pattern, or texture; means for downsampling the original depth map based on the set of super-pixel segments; means for generating a compressed representation based on the segmented color image and the downsampled depth map, wherein the compressed representation includes one or more segmentation parameters associated with the segmentation of the color image and one or more downsampling parameters associated with the downsampling of the original depth map, wherein the compressed representation includes a binary tree that comprises depth intensity values and compressed representations for different layers of the binary tree; and means for causing storage of the compressed representation. | This disclosure presents an approach for compressing a 2D-plus-depth representation by spatially downsampling an initial depth map. By utilizing the accompanying color image, the method can infer structural information to refine and reconstruct the heavily subsampled depth map. This compression technique eliminates the need for indexing the exact positions of the subsampled depth values, resulting in highly efficient compression. The method involves segmenting the color image into super-pixel segments and downsampling the initial depth map based on these segments. Finally, a compressed representation is generated and stored using the segmented color image and downscaled depth map. | The claimed invention is a method and apparatus for compressing and storing a two-dimensional (2D)-plus-depth representation, which includes a color image and an original depth map. The method involves the following steps: 1. Receiving a 2D-plus-depth representation. 2. Segmenting the color image into a set of super-pixel segments that group data of similar color, pattern, or texture. 3. Downsampling the original depth map based on the set of super-pixel segments. 4. Generating a compressed representation based on the segmented color image and the downsampled depth map. 5. Storing the compressed representation. The compressed representation includes segmentation parameters associated with the segmentation of the color image and downsampling parameters associated with the downsampling of the original depth map. It also includes a binary tree that contains depth intensity values and compressed representations for different layers of the tree. Additional steps and features of the method include: - Identifying portions of the original depth map that correspond to segments of the super-pixel segments. - Modifying each identified portion of the depth map based on a determined depth intensity value. - Reconstructing depth data from the downsampled depth map using an enhancement filter and determining filter parameters and depth intensity values that maximize the quality of the reconstruction. - Calculating the size and quality of the compressed representation, and if they fail to satisfy certain thresholds, further segmenting the segments into sub-segments and performing additional downsampling. - Generating the binary tree to capture index information associated with the segmentation of the color image and the downsampling of the depth map. - Applying predictive and arithmetic coding to the downsampled depth map prior to generating the compressed representation. - Embedding the downsampled depth map in the compressed representation by quantizing the color image and removing the least significant bits. The apparatus consists of at least one processor and memory with computer program code that can perform the steps described above. The computer program code can also be stored in a computer program product comprising a non-transitory computer-readable storage medium. In summary, the invention provides an efficient method and apparatus for compressing and storing 2D-plus-depth representations by segmentation and downsampling, thereby reducing storage requirements while preserving image quality. | This disclosure presents a method and apparatus for compressing and storing a 2D-plus-depth representation, which includes a color image and an original depth map. The method involves segmenting the color image into super-pixel segments and downsampling the depth map based on these segments. By utilizing the color image, the method can infer structural information to refine and reconstruct the heavily subsampled depth map. This compression technique eliminates the need for indexing the exact positions of the subsampled depth values, resulting in highly efficient compression. The compressed representation includes segmentation and downsampling parameters, as well as a binary tree that contains depth intensity values and compressed representations for different layers. The apparatus consists of a processor and memory with computer program code to perform the compression steps. Overall, this invention provides a method and apparatus for reducing storage requirements while preserving image quality in 2D-plus-depth representations.
A method and apparatus for substantially minimizing overhead over-provisioning costs in machine configurations is disclosed. The method involves the steps of: clustering a plurality of given machine configurations into a quantity of clusters less than or equal to a pre-specified amount; determining a respective dominant provisioning machine configuration for each cluster of the quantity of clusters; and determining an overall over-provisioning resource cost associated with the respective quantity of clusters and associated respective dominant provisioning machine configurations; and assigning to a mapping function the respective associated dominant provisioning machine configuration of each respective cluster of the quantity of clusters as the target for the given machine configurations of each respective cluster of the quantity of clusters. The method for substantially minimizing overhead over-provisioning costs in machine configurations provides advantages over systems known in the art by allowing minimization of average overhead due to over-provisioning costs as well as minimizing the maximum overhead due to over-provisioning costs. | What is claimed is: 1. A method of identifying a set of pre-provisioned machine configurations and an associated mapping function for mapping each of a plurality of given machine configurations to said set of pre-provisioned machine configurations so as to produce a resource cost for said set of pre-provisioned machine configurations, the method comprising the steps of: clustering said plurality of given machine configurations into a quantity of clusters less than or equal to a pre-specified amount based on a distance from each of the plurality of the given machine configurations to the center of each of the quantity of a clusters; determining a respective dominant provisioning machine configuration by determining a respective tightest point that dominates the plurality of given machine configurations in each cluster of said quantity of clusters; determining an overall over-provisioning resource cost associated with the respective quantity of clusters and associated respective dominant provisioning machine configurations; and assigning to said mapping function the respective associated dominant provisioning machine configuration of each respective cluster of said quantity of clusters as the target for the given machine configurations of each respective cluster of said quantity of clusters. 2. A method as claimed in claim 1 wherein said resource cost is selected from the group consisting of an average cost, a maximum cost, and a maximum cost quantified using ratio points. 3. A method as claimed in claim 2 further comprising the steps of: varying said quantity of clusters to determine a quantity less than said pre-specified amount for which said overall over-provisioning resource cost is substantially minimized; and using that quantity of clusters for which said overall over-provisioning resource cost is substantially minimized in the assigning step. 4. A method as claimed in claim 2 wherein said set of respective dominant provisioning machine configurations is selected from a pre-provisioned set of provisioned machine configurations. 5. A method as claimed in claim 4 further comprising the steps of: varying said quantity of clusters to determine a quantity less than said pre-specified amount for which said overall over-provisioning resource cost is substantially minimized; and using that quantity of clusters for which said overall over-provisioning resource cost is substantially minimized in the assigning step. 6. A method as claimed in claim 4 further comprising the steps of: associating an operating cost with each of said given set of provisioned machine configurations; and including said operating costs in the determining step. 7. A method as claimed in claim 6 further comprising the steps of varying said quantity of clusters to determine a quantity less than said pre-specified amount for which said overall over-provisioning resource cost is substantially minimized; and using that quantity of clusters for which said overall over-provisioning resource cost is substantially minimized in the assigning step. 8. A method as claimed in claim 1 wherein varying said quantity of clusters to determine a quantity less than said pre-specified amount for which said overall over-provisioning resource cost is substantially minimized; and using that quantity of clusters for which said overall over-provisioning resource cost is substantially minimized in the assigning step. 9. A method as claimed in claim 1 wherein said set of respective dominant provisioning machine configurations is selected from a pre-provisioned set of provisioned machine configurations. 10. A method as claimed in claim 9 further comprising the steps of: varying said quantity of clusters to determine a quantity less than said pre-specified amount for which said overall over-provisioning resource cost is substantially minimized; and using that quantity of clusters for which said overall over-provisioning resource cost is substantially minimized in the assigning step. 11. A method as claimed in claim 9 further comprising the steps of: associating an operating cost with each of said given set of provisioned machine configurations; and including said operating costs in the determining step. 12. A method as claimed in claim 11 further comprising the steps of varying said quantity of clusters to determine a quantity less than said pre-specified amount for which said overall over-provisioning resource cost is substantially minimized; and using that quantity of clusters for which said overall over-provisioning resource cost is substantially minimized in the assigning step. 13. A method as claimed in claim 1 further comprising the steps of: associating an operating cost with each of said given set of provisioned machine configurations; and including said operating costs in the determining step. 14. A method as claimed in claim 13 further comprising the steps of varying said quantity of clusters to determine a quantity less than said pre-specified amount for which said overall over-provisioning resource cost is substantially minimized; and using that quantity of clusters for which said overall over-provisioning resource cost is substantially minimized in the assigning step. 15. An apparatus for identifying a set of pre-provisioned machine configurations and an associated mapping function for mapping each of a plurality of given machine configurations to said set of pre-provisioned machine configurations so as to produce a resource cost for said set of pre-provisioned machine configurations, the apparatus comprising: a data storage; and a processor communicatively connected to the data storage, the processor being configured to: cluster said plurality of given machine configurations into a quantity of clusters less than or equal to a pre-specified amount based on a distance from each of the plurality of the given machine configurations to the center of each of the quantity of a clusters; determine a respective dominant provisioning machine configuration by determining a respective tightest point that dominates the plurality of given machine configurations in each cluster of said quantity of clusters; and determine an overall over-provisioning resource cost quantified using point ratios associated with the respective quantity of clusters and associated respective dominant provisioning machine configurations; and assign to said mapping function the respective associated dominant provisioning machine configuration of each respective cluster of said quantity of clusters as the target for the given machine configurations of each respective cluster of said quantity of clusters. 16. An apparatus as claimed in claim 15 wherein said resource cost is selected from the group consisting of an average cost, a maximum cost, and a maximum cost quantified using ratio points. 17. An apparatus as claimed in claim 16 wherein the processor is further configured to vary said quantity of clusters to determine a quantity less than said pre-specified amount for which said overall over-provisioning resource cost is substantially minimized; and use that quantity of clusters for which said overall over-provisioning resource cost is substantially minimized in the assigning step. 18. An apparatus as claimed in claim 16 wherein said set of respective dominant provisioning machine configurations is selected from a pre-provisioned set of provisioned machine configurations. 19. An apparatus as claimed in claim 18 wherein the processor is further configured to vary said quantity of clusters to determine a quantity less than said pre-specified amount for which said overall over-provisioning resource cost is substantially minimized; and use that quantity of clusters for which said overall over-provisioning resource cost is substantially minimized in the assigning step. 20. An apparatus as claimed in claim 18 wherein the processor is further configured to associate an operating cost with each of said given set of provisioned machine configurations; and include said operating costs in the determining step. 21. An apparatus as claimed in claim 20 wherein the processor is further configured to vary said quantity of clusters to determine a quantity less than said pre-specified amount for which said overall over-provisioning resource cost is substantially minimized; and use that quantity of clusters for which said overall over-provisioning resource cost is substantially minimized in the assigning step. 22. An apparatus as claimed in claim 15 wherein the processor is further configured to vary said quantity of clusters to determine a quantity less than said pre-specified amount for which said overall over-provisioning resource cost is substantially minimized; and use that quantity of clusters for which said overall over-provisioning resource cost is substantially minimized in the assigning step. 23. An apparatus as claimed in claim 15 wherein said set of respective dominant provisioning machine configurations is selected from a pre-provisioned set of provisioned machine configurations. 24. An apparatus as claimed in claim 23 wherein the processor is further configured to vary said quantity of clusters to determine a quantity less than said pre-specified amount for which said overall over-provisioning resource cost is substantially minimized; and use that quantity of clusters for which said overall over-provisioning resource cost is substantially minimized in the assigning step. 25. An apparatus as claimed in claim 23 wherein the processor is further configured to associate an operating cost with each of said given set of provisioned machine configurations; and include said operating costs in the determining step. 26. An apparatus as claimed in claim 25 wherein the processor is further configured to vary said quantity of clusters to determine a quantity less than said pre-specified amount for which said overall over-provisioning resource cost is substantially minimized; and use that quantity of clusters for which said overall over-provisioning resource cost is substantially minimized in the assigning step. 27. An apparatus as claimed in claim 15 wherein the processor is further configured to associate an operating cost with each of said given set of provisioned machine configurations; and include said operating costs in the determining step. 28. An apparatus as claimed in claim 27 wherein the processor is further configured to vary said quantity of clusters to determine a quantity less than said pre-specified amount for which said overall over-provisioning resource cost is substantially minimized; and use that quantity of clusters for which said overall over-provisioning resource cost is substantially minimized in the assigning step. | The present invention relates to a method and apparatus for minimizing over-provisioning costs in machine configurations. The method includes clustering a group of machine configurations into a smaller number of clusters, identifying a dominant provisioning machine configuration for each cluster, and determining the overall over-provisioning resource cost for the clusters. This approach reduces the average and maximum overhead costs associated with over-provisioning in machine configurations, offering improvements over existing systems. | The claimed invention is a method and apparatus for identifying a set of pre-provisioned machine configurations and an associated mapping function. The method involves clustering a plurality of given machine configurations based on their distance from the center of each cluster. A dominant provisioning machine configuration is determined for each cluster. The overall over-provisioning resource cost is also determined. The mapping function is then assigned the associated dominant provisioning machine configuration for each cluster. The resource cost can be an average cost, maximum cost, or maximum cost quantified using point ratios. The quantity of clusters is varied to find the number that minimizes the overall over-provisioning resource cost. The set of dominant provisioning machine configurations can be selected from a pre-provisioned set, and operating costs can also be included in the determining step. The apparatus includes a data storage and a processor that performs the steps of the method. | The invention described is a method and apparatus for reducing over-provisioning costs in machine configurations. By clustering a group of machine configurations and identifying a dominant provisioning machine configuration for each cluster, the approach minimizes overhead costs associated with over-provisioning. The method involves determining the overall over-provisioning resource cost for the clusters and assigning a mapping function to associate each cluster with its dominant provisioning machine configuration. The quantity of clusters is adjusted to optimize the overall resource cost. The apparatus includes a data storage and processor to carry out the steps of the method.
Difficulties in grounding a non-integral, deep drawn resonator (DDR) to the filter body of a cavity may be substantially eliminated by preventing the movement of the DDR away from a grounding contact area on the filter body. The addition of a compression plate and stop limiter in the connection of the non-integral DR to the filter body helps insure that any such movement is eliminated or substantially reduced. | We claim: 1. A cavity filter comprising: a filter body; a resonator connected to the filter body and in contact with the filter body at a contact area to ground the resonator, said resonator including a bottom portion having a stop limiter; and a compression plate positioned such that the stop limiter is located between the compression plate and the filter body to substantially eliminate movement of the resonator away from the contact area of the filter body. 2. The cavity filter as in claim 1, wherein the resonator comprises a deep drawn resonator. 3. The cavity filter as in claim 1, wherein the cavity filter is a part of a tower mounted amplifier or antenna. 4. The cavity filter as in claim 1, wherein the compression plate comprises a metallic material. 5. The cavity filter as in claim 1, wherein the compression plate comprises a non-ferrous metallic material. 6. The cavity filter as in claim 1, wherein the resonator operates over a range of frequencies selected from at least 698 MHz to 960 MHz and 1700 MHz to 2700 MHz. 7. The cavity filter as in claim 1, wherein the stop limiter is configured as a stepped stop limiter. 8. A method for grounding a resonator comprising: connecting a filter body and the resonator so as to place the resonator in contact with the filter body at a contact area, the resonator comprising a bottom portion having a stop limiter to ground the resonator; and positioning a compression plate such that the stop limiter is located between the compression plate and the filter body to substantially eliminate movement of the resonator away from the contact area of the filter body. 9. The method as in claim 8 further comprising configuring the stop limiter as a stepped stop limiter. 10. The method as in claim 8, wherein the resonator comprises a deep drawn resonator. 11. The method as in claim 8, wherein the cavity filter is a part of a tower mounted amplifier or antenna. 12. The method as in claim 8, wherein the compression plate comprises a metallic material. 13. The method as in claim 8, wherein the compression plate comprises a non-ferrous metallic material. 14. The method as in claim 8, further comprising operating the resonator over a range of frequencies selected from at least 698 MHz to 960 MHz and 1700 MHz to 2700 MHz. 15. A cavity filter comprising: a filter body; a resonator connected to the filter body and in contact with the filter body at a contact area to ground the resonator, said resonator including a bottom portion having a concentric ring stop limiter; and a compression plate positioned such that the stop limiter is located between the compression plate and the filter body to substantially eliminate movement of the resonator away from the contact area of the filter body. 16. The cavity filter as in claim 15, wherein the resonator comprises a deep drawn resonator. 17. The cavity filter as in claim 15, wherein the cavity filter is a part of a tower mounted amplifier or antenna. 18. The cavity filter as in claim 15, wherein the compression plate comprises a metallic material or a non-ferrous metallic material. | The problem of grounding a non-integral, deep drawn resonator (DDR) to a cavity filter body can be resolved by implementing measures to prevent the DDR from moving away from the grounding contact area on the filter body. This can be achieved by incorporating a compression plate and stop limiter in the connection between the non-integral DDR and the filter body. These additions effectively eliminate or greatly minimize any movement that may occur, ensuring the successful grounding of the DDR. | Claim 1: A cavity filter comprising a filter body, a resonator connected to the filter body and grounded at a contact area, and a compression plate that prevents movement of the resonator away from the contact area. Claim 2: The cavity filter of claim 1, wherein the resonator is a deep drawn resonator. Claim 3: The cavity filter of claim 1, wherein the cavity filter is part of a tower mounted amplifier or antenna. Claim 4: The cavity filter of claim 1, wherein the compression plate is made of a metallic material. Claim 5: The cavity filter of claim 1, wherein the compression plate is made of a non-ferrous metallic material. Claim 6: The cavity filter of claim 1, wherein the resonator operates over a frequency range of at least 698 MHz to 960 MHz and 1700 MHz to 2700 MHz. Claim 7: The cavity filter of claim 1, wherein the bottom portion of the resonator includes a stepped stop limiter. Claim 8: A method for grounding a resonator in a cavity filter, including connecting the resonator to a filter body to create a contact area and using a compression plate to prevent movement of the resonator away from the contact area. Claim 9: The method of claim 8, further comprising configuring the stop limiter as a stepped stop limiter. Claim 10: The method of claim 8, wherein the resonator is a deep drawn resonator. Claim 11: The method of claim 8, wherein the cavity filter is part of a tower mounted amplifier or antenna. Claim 12: The method of claim 8, wherein the compression plate is made of a metallic material. Claim 13: The method of claim 8, wherein the compression plate is made of a non-ferrous metallic material. Claim 14: The method of claim 8, further comprising operating the resonator over a frequency range of at least 698 MHz to 960 MHz and 1700 MHz to 2700 MHz. Claim 15: A cavity filter comprising a filter body, a resonator connected to the filter body and grounded at a contact area, and a compression plate that prevents movement of the resonator away from the contact area, wherein the bottom portion of the resonator includes a concentric ring stop limiter. Claim 16: The cavity filter of claim 15, wherein the resonator is a deep drawn resonator. Claim 17: The cavity filter of claim 15, wherein the cavity filter is part of a tower mounted amplifier or antenna. Claim 18: The cavity filter of claim 15, wherein the compression plate is made of a metallic material or a non-ferrous metallic material. | In order to ground a non-integral, deep drawn resonator (DDR) to a cavity filter body, a compression plate and stop limiter can be used to prevent the DDR from moving away from the grounding contact area. This approach ensures the successful grounding of the DDR, eliminating or minimizing any movement that may occur. The cavity filter comprises a filter body, a resonator connected to the filter body and grounded at a contact area, and a compression plate that prevents movement of the resonator away from the contact area. The compression plate can be made of a metallic or non-ferrous metallic material. The cavity filter may operate over a frequency range of at least 698 MHz to 960 MHz and 1700 MHz to 2700 MHz. The bottom portion of the resonator can include a stepped or concentric ring stop limiter. This method can be applied to grounding a resonator in a cavity filter, making it suitable for use in tower mounted amplifiers or antennas.
For decoding a video stream, an encoded video stream is received with an indication of a prediction mode and an indication of one or more prediction helper values. While decoding this encoded video stream, a predicted value is calculated for each of at least one sample based on the indicated prediction mode and on the prediction helper value(s). The decoded video stream, incorporating each of the at least one samples as decoded using the respective calculated predicted value, is then output to at least one of a computer readable memory and a graphical display. An optional step function can be utilized to aid the helper values and enable non-linear prediction values in a given row or column of a prediction unit. At the encoder side the encoder decides the prediction helper values that it uses to encode the video stream that is stored or transmitted to the decoder. | What is claimed is: 1. A method for decoding a video stream, the method comprising: receiving with an encoded video stream an indication of a prediction mode and an indication of one or more prediction helper values; while decoding the encoded video stream, calculating a predicted value for each of at least one sample based on the received indication of the prediction mode and on the received one or more prediction helper values, wherein for each said sample having a corresponding non-zero prediction helper value the predicted value is calculated by applying the predicted helper value to a corresponding value of a reference sample that is located along a prediction direction relative to said sample, where the prediction direction is given by the prediction mode; and tangibly outputting the decoded video stream to at least one of a computer readable memory and a graphical display, such that the decoded video stream that is output incorporates each of the at least one sample as decoded using the respective calculated predicted value. 2. The method according to claim 1, wherein the indication of the prediction mode indicates at least one of: vertical prediction mode, horizontal prediction mode, combined vertical and horizontal prediction mode, merge mode, scalable mode in which the encoded video stream comprises a base layer and at least one enhancement layer, direct current mode, and planar mode. 3. The method according to claim 1, wherein the indication of the one or more prediction helper values are indicated in sets of prediction helper values, each set corresponding to one prediction unit of a coding unit within the encoded video stream. 4. The method according to claim 3, wherein for at least one of the sets the predicted values for at least two samples of the set in a same row or same column of the prediction unit are non-linear due to applying a step function to a common prediction helper value when calculating the predicted values for the same row or same column in which lay the at least two samples. 5. The method according to claim 4, wherein for each other set for which no step function is used when calculating the predicted values, for a given row or column of the prediction block corresponding to a non-zero prediction helper value the calculated predicted values accumulate linearly in the direction of prediction by the corresponding non-zero prediction helper value. 6. The method according to claim 1, wherein the prediction helper values are restricted to only intra prediction in which the sample and a reference sample are in a same image frame of the decoded video stream. 7. The method according to claim 1, wherein each of the at least one samples is a pixel and the respective prediction helper value indicates a respective index of a color palette for coloring the respective pixel as compared to another index of the color palette for coloring a corresponding reference pixel. 8. An apparatus for decoding a video stream, the apparatus comprising: at least one computer readable memory storing computer program instructions; and at least one processor; wherein the computer readable memory with the computer program instructions is configured, with the at least one processor, to cause the apparatus to at least: receive with an encoded video stream an indication of a prediction mode and an indication of one or more prediction helper values; while decoding the encoded video stream, calculate a predicted value for each of at least one sample based on the received indication of the prediction mode and on the received one or more prediction helper values, wherein for each said sample having a corresponding non-zero prediction helper value the predicted value is calculated by applying the predicted helper value to a corresponding value of a reference sample that is located along a prediction direction relative to said sample, where the prediction direction is given by the prediction mode; and output the decoded video stream to at least one of a computer readable memory and a graphical display, such that the decoded video stream that is output incorporates each of the at least one sample as decoded using the respective calculated predicted value. 9. The apparatus according to claim 8, wherein the indication of the prediction mode indicates at least one of: vertical prediction mode, horizontal prediction mode, combined vertical and horizontal prediction mode, merge mode, scalable mode in which the encoded video stream comprises a base layer and at least one enhancement layer, direct current mode, and planar mode. 10. The apparatus according to claim 8, wherein the indication of the one or more prediction helper values are indicated in sets of prediction helper values, each set corresponding to one prediction unit of a coding unit within the encoded video stream. 11. The apparatus according to claim 10, wherein for at least one of the sets the predicted values for at least two samples of the set in a same row or same column of the prediction unit are non-linear due to applying a step function to a common prediction helper value when calculating the predicted values for the same row or same column in which lay the at least two samples. 12. The apparatus according to claim 11, wherein for each other set for which no step function is used when calculating the predicted values, for a given row or column of the prediction block corresponding to a non-zero prediction helper value the calculated predicted values accumulate linearly in the direction of prediction by the corresponding non-zero prediction helper value. 13. The apparatus according to claim 8, wherein the prediction helper values are restricted to only intra prediction in which the sample and a reference sample are in a same image frame of the decoded video stream. 14. The apparatus according to claim 8, wherein each of the at least one samples is a pixel and the respective prediction helper value indicates a respective index of a color palette for coloring the respective pixel as compared to another index of the color palette for coloring a corresponding reference pixel. 15. A computer readable memory storing computer program instructions that, when executed by one or more processors, cause a host decoder device to perform actions directed to decoding a video stream, the actions comprising: receiving with an encoded video stream an indication of a prediction mode and an indication of one or more prediction helper values; while decoding the encoded video stream, calculating a predicted value for each of at least one sample based on the received indication of the prediction mode and on the received one or more prediction helper values, wherein for each said sample having a corresponding non-zero prediction helper value the predicted value is calculated by applying the predicted helper value to a corresponding value of a reference sample that is located along a prediction direction relative to said sample, where the prediction direction is given by the prediction mode; and tangibly outputting the decoded video stream to at least one of a computer readable memory and a graphical display, such that the decoded video stream that is output incorporates each of the at least one sample as decoded using the respective calculated predicted value. 16. The computer readable memory according to claim 15, wherein the indication of the one or more prediction helper values are indicated in sets of prediction helper values, each set corresponding to one prediction unit of a coding unit within the encoded video stream. 17. The computer readable memory according to claim 16, wherein for at least one of the sets the predicted values for at least two samples of the set in a same row or same column of the prediction unit are non-linear due to applying a step function to a common prediction helper value when calculating the predicted values for the same row or same column in which lay the at least two samples. | This method involves decoding an encoded video stream by calculating predicted values for each sample based on prediction mode and predictor helper values. The decoded video stream is then output to a computer memory or display. Additionally, a step function can be used to facilitate the helper values and allow non-linear prediction values within a specific row or column of a prediction unit. The encoder determines the prediction helper values used to encode the video stream. | 1. A method for decoding a video stream, including receiving an encoded video stream, an indication of a prediction mode, and one or more prediction helper values. The method involves decoding the encoded video stream by calculating a predicted value for each sample based on the prediction mode and the prediction helper values. The decoded video stream is then outputted to a computer readable memory or a graphical display. 2. The method of claim 1 further includes indicating the prediction mode, which can include vertical prediction mode, horizontal prediction mode, combined vertical and horizontal prediction mode, merge mode, scalable mode with a base layer and enhancement layers, direct current mode, and planar mode. 3. The method of claim 1 includes indicating the prediction helper values in sets, where each set corresponds to one prediction unit of a coding unit in the encoded video stream. 4. The method of claim 3 includes using a step function to calculate predicted values for at least two samples in the same row or column of a prediction unit in a set when the prediction helper value is non-zero. 5. The method of claim 4 includes linearly accumulating the calculated predicted values in the direction of prediction by the non-zero prediction helper value in sets where no step function is used. 6. The method of claim 1 restricts the prediction helper values to only intra prediction, where the sample and reference sample are in the same image frame of the decoded video stream. 7. The method of claim 1 applies the prediction helper value as an index of a color palette to color the respective pixel compared to another index of the color palette used for a corresponding reference pixel. 8. An apparatus for decoding a video stream, including at least one computer readable memory storing computer program instructions, and at least one processor. The memory and processor are configured to receive an encoded video stream, an indication of a prediction mode, and one or more prediction helper values. The apparatus decodes the video stream by calculating predicted values for each sample based on the prediction mode and the prediction helper values. The decoded video stream is then outputted to a computer readable memory or a graphical display. 9. The apparatus of claim 8 further includes indicating the prediction mode, which can include vertical prediction mode, horizontal prediction mode, combined vertical and horizontal prediction mode, merge mode, scalable mode with a base layer and enhancement layers, direct current mode, and planar mode. 10. The apparatus of claim 8 includes indicating the prediction helper values in sets, where each set corresponds to one prediction unit of a coding unit in the encoded video stream. 11. The apparatus of claim 10 includes using a step function to calculate predicted values for at least two samples in the same row or column of a prediction unit in a set when the prediction helper value is non-zero. 12. The apparatus of claim 11 includes linearly accumulating the calculated predicted values in the direction of prediction by the non-zero prediction helper value in sets where no step function is used. 13. The apparatus of claim 8 restricts the prediction helper values to only intra prediction, where the sample and reference sample are in the same image frame of the decoded video stream. 14. The apparatus of claim 8 applies the prediction helper value as an index of a color palette to color the respective pixel compared to another index of the color palette used for a corresponding reference pixel. 15. A computer readable memory storing computer program instructions that, when executed by one or more processors, cause a host decoder device to decode a video stream. This includes receiving an encoded video stream, an indication of a prediction mode, and one or more prediction helper values. The instructions involve calculating predicted values for each sample based on the prediction mode and the prediction helper values, and outputting the decoded video stream to a computer readable memory or a graphical display. | A method for decoding a video stream involves receiving an encoded video stream, a prediction mode, and prediction helper values. The method calculates predicted values for each sample based on the prediction mode and predictor helper values, and outputs the decoded video stream to a computer memory or display. The prediction mode can include vertical, horizontal, combined vertical and horizontal, merge, scalable, direct current, and planar modes. The prediction helper values are indicated in sets, with each set corresponding to a prediction unit in the video stream. A step function can be used to calculate predicted values for samples in the same row or column of a prediction unit when the prediction helper value is non-zero. The predicted values can be linearly accumulated in the direction of prediction. The prediction helper values can be restricted to intra prediction, where the sample and reference sample are in the same image frame. Additionally, the prediction helper values can be used as indices in a color palette to color respective pixels in comparison to reference pixels. An apparatus and computer memory storing program instructions for decoding the video stream are also provided.
An apparatus including: a display configured to display a user movable item; a controller configured to logically divide the display into one or more areas of stability and one or more areas of instability, and configured to control movement of the item in the display in response to user input when the item is located within an area of stability and configured to automatically control movement of the item in the display towards an area of stability without user input when the item is located within an area of instability. | I claim: 1. An apparatus comprising: a display having a contoured surface, said contoured surface being a permanent physical characteristic of said display, said contoured surface including one or more areas having a curved cross section; one or more processors; and one or more memories including computer program code, the one or more memories and the computer program code configured, with the one or more processors, to cause the apparatus to perform the following: divide the display into one or more areas of stability and one or more areas of instability, said one or more areas of instability corresponding to areas of said contoured surface having a curved cross section; control movement of a user movable item in the display in response to user input when the user movable item is located within an area of stability; and control movement of the user movable item in the display automatically towards an area of stability without user input when the item is located within an area of instability. 2. The apparatus as claimed in claim 1, wherein the display has a first display area having a first permanent physical characteristic and a second display area having a second permanent physical characteristic, said second permanent physical characteristic being different from said first permanent physical characteristic, and wherein the first display area is coincident with an area of stability and the second display area is coincident with an area of instability. 3. The apparatus as claimed in claim 1, wherein the display has a first area having high relief and a second area having low relief and wherein the first area is coincident with an area of stability and the second area is coincident with an area of instability. 4. The apparatus as claimed in claim 3, wherein the first area is comprised in a concave area. 5. The apparatus as claimed in claim 4, wherein the second area is comprised in a convex area. 6. The apparatus as claimed in claim 1, wherein the display has areas of isolated high relief that correspond to areas of instability. 7. The apparatus as claimed in claim 1, wherein the display has areas of isolated low relief that correspond to areas of stability. 8. The apparatus as claimed in claim 1, wherein the display has a peripheral portion that corresponds to an area of stability. 9. The apparatus as claimed in claim 1, wherein the display has a first portion and a second portion mounted for relative movement, wherein the first portion has a first high relief area that corresponds with an area of stability and a first low relief area that corresponds with an area of instability and wherein the second portion has a second high relief area that corresponds with an area of stability and a second low relief area that corresponds with an area of instability. 10. The apparatus as claimed in claim 9, wherein the first portion and the second portion have a configuration in which the first high relief area and the second high relief area abut at a join between the first and second portions to form a continuous high relief area of the display. 11. The apparatus as claimed in claim 10, wherein the join between the first portion and the second portion of the display is hinged for relative rotational movement to enable the first portion and the second portion to rotate thereabout relative to one another to create the configuration. 12. The apparatus as claimed in claim 1, wherein automatic movement of the user movable item located in an area of instability towards an area of stability is dependent upon the location of the user movable item within the area of instability. 13. The apparatus as claimed in claim 1, wherein an area of instability has a contiguous area of stability and the area of instability comprises a first subarea and a second subarea contiguous to the first subarea, and wherein the one or more memories and the computer program code are further configured, with the one or more processors, to cause the apparatus to control the user movable item to have first kinematic characteristics within the first subarea and to have second kinematic characteristics within the second subarea. 14. The apparatus as claimed in claim 13, wherein the second subarea circumscribes the first subarea. 15. The apparatus as claimed in claim 1, wherein an area of instability has a contiguous area of stability and the area of instability comprises a first subarea and a second subarea contiguous to the first subarea and a third subarea contiguous to the second subarea and the area of stability, and wherein the one or more memories and the computer program code are further configured, with the one or more processors, to cause the apparatus to control the user movable item to have first kinematic characteristics within the first subarea, second kinematic characteristics within the second subarea and third kinematic characteristics within the third subarea. 16. The apparatus as claimed in claim 15, wherein the first, second and third kinematic characteristics result in the user movable item being moved automatically faster in the second subarea than in the first subarea or the third subarea. 17. A module comprising circuitry configured to: logically divide a display for displaying a user movable item into one or more areas of stability and one or more areas of instability, said display having a contoured surface, said contoured surface being a permanent physical characteristic of said display, said contoured surface including one or more areas having a curved cross section, said one or more areas of instability corresponding to areas of said contoured surface having a curved cross section; control movement of the user movable item in the display in response to user input when the user movable item is located within an area of stability; and control movement of the user movable item in the display automatically towards an area of stability without user input when the item is located within an area of instability. 18. A computer program product comprising a non-transitory computer-readable storage medium bearing computer program code embodied therein for use with a computer, the computer program code comprising code for performing at least the following: dividing a display for displaying a user movable item into one or more areas of stability and one or more areas of instability, said display having a contoured surface, said contoured surface being a permanent physical characteristic of said display, said contoured surface including one or more areas having a curved cross section, said one or more areas of instability corresponding to areas of said contoured surface having a curved cross section; moving the user movable item in the display in response to user input when the user movable item is located within an area of stability; and moving the user movable item in the display automatically towards an area of stability without user input when the user movable item is located within an area of instability. 19. A method comprising: dividing a display for displaying a user movable item into one or more areas of stability and one or more areas of instability, said display having a contoured surface, said contoured surface being a permanent physical characteristic of said display, said contoured surface including one or more areas having a curved cross section, said one or more areas of instability corresponding to areas of said contoured surface having a curved cross section; moving the user movable item in the display in response to user input when the user movable item is located within an area of stability; and automatically moving the user movable item in the display towards an area of stability without user input when the item is located within an area of instability. 20. The method as claimed in claim 19, wherein the display has a first display area having a first permanent physical characteristic and a second display area having a second permanent physical characteristic, said second permanent physical characteristic being different from said first permanent physical characteristic, and wherein the first display area is coincident with an area of stability and the second display area is coincident with an area of instability. | This invention describes an apparatus with a display that can showcase a movable item. The display is divided into areas of stability and areas of instability. A controller manages the movement of the item on the display based on user input when the item is in a stable area. When the item is in an unstable area, the controller automatically moves it towards a stable area without any user input. | Claim 1: An apparatus with a display having a contoured surface, one or more processors, and one or more memories. The apparatus is configured to divide the display into areas of stability and areas of instability based on the contoured surface, control movement of a user movable item in response to user input when it is within an area of stability, and automatically move the user movable item towards an area of stability without user input when it is within an area of instability. Claim 2: The apparatus according to claim 1, wherein the display has a first display area with a first permanent physical characteristic coinciding with an area of stability, and a second display area with a second permanent physical characteristic different from the first, coinciding with an area of instability. Claim 3: The apparatus according to claim 1, wherein the display has a first area with high relief coinciding with an area of stability, and a second area with low relief coinciding with an area of instability. Claim 4: The apparatus according to claim 3, wherein the first area is concave. Claim 5: The apparatus according to claim 4, wherein the second area is convex. Claim 6: The apparatus according to claim 1, wherein the display has isolated areas of high relief corresponding to areas of instability. Claim 7: The apparatus according to claim 1, wherein the display has isolated areas of low relief corresponding to areas of stability. Claim 8: The apparatus according to claim 1, wherein the display's peripheral portion corresponds to an area of stability. Claim 9: The apparatus according to claim 1, wherein it consists of a first portion and a second portion mounted for relative movement. The first portion has a first high relief area corresponding to an area of stability and a first low relief area corresponding to an area of instability. The second portion has a second high relief area corresponding to an area of stability and a second low relief area corresponding to an area of instability. Claim 10: The apparatus according to claim 9, wherein the first high relief area and the second high relief area abut at a join between the first and second portions to form a continuous high relief area of the display. Claim 11: The apparatus according to claim 10, wherein the join between the first portion and the second portion is hinged for relative rotational movement to enable the first portion and the second portion to rotate thereabout relative to one another. Claim 12: The apparatus according to claim 1, wherein the automatic movement of the user movable item towards an area of stability in an area of instability depends on the location of the user movable item within the area of instability. Claim 13: The apparatus according to claim 1, wherein an area of instability consists of a first subarea and a second subarea contiguous to the first subarea, with a contiguous area of stability. The apparatus is further configured to control the user movable item to have different kinematic characteristics within each subarea. Claim 14: The apparatus according to claim 13, wherein the second subarea circumscribes the first subarea. Claim 15: The apparatus according to claim 1, wherein an area of instability consists of a first subarea, a second subarea contiguous to the first subarea, and a third subarea contiguous to the second subarea and the area of stability. The apparatus is further configured to control the user movable item to have different kinematic characteristics within each subarea. Claim 16: The apparatus according to claim 15, wherein the user movable item moves automatically faster in the second subarea compared to the first subarea or the third subarea. Claim 17: A module comprising circuitry configured to divide a contoured surface display into areas of stability and areas of instability based on the contoured surface, control movement of a user movable item in response to user input within an area of stability, and automatically move the user movable item towards an area of stability without user input within an area of instability. Claim 18: A computer program product stored in a non-transitory computer-readable storage medium for use with a computer. The program code includes instructions to divide a contoured surface display into areas of stability and areas of instability based on the contoured surface, move the user movable item in response to user input within an area of stability, and automatically move the user movable item towards an area of stability without user input within an area of instability. Claim 19: A method including dividing a contoured surface display into areas of stability and areas of instability based on the contoured surface, moving a user movable item in response to user input within an area of stability, and automatically moving the user movable item towards an area of stability without user input within an area of instability. Claim 20: The method according to claim 19, wherein the contoured surface display has a first display area coinciding with an area of stability and a second display area coinciding with an area of instability. | This invention describes an apparatus with a display that can showcase a movable item. The display is divided into areas of stability and areas of instability. A controller manages the movement of the item on the display based on user input when the item is in a stable area. When the item is in an unstable area, the controller automatically moves it towards a stable area without any user input. The apparatus can have a contoured surface, and the display can have different physical characteristics in the stable and unstable areas, such as high and low relief or concave and convex shapes. The invention also includes variations of the apparatus, such as one with separate portions for relative movement and one with different kinematic characteristics in different subareas of instability. Additionally, the invention encompasses a module, a computer program product, and a method for implementing these features on a contoured surface display.
Methods and apparatuses for providing services for a mobile device with access to a cellular system are disclosed. In accordance with a method a mobile device sends to a cellular system a request for a service by a machine type device. The request includes information identifying the machine type device for use by the cellular system that is then used in exchange of information in relation to at least one of authentication, authorization and configuration. Information associated with configuration of a device-to-machine connection to the machine type device is then sent to the mobile device. The device-to-machine connection for use of the service is then established between the machine type device and the mobile device based on the received information. In another embodiment the mobile device contact the machine type device first and provides the machine type device with information assigned by the cellular system. | The invention claimed is: 1. A method in a wireless system, comprising: transmitting, by a machine type device via a device-to-machine connection, information relating to the machine type device and/or a service offered by the machine type device; receiving, by the machine type device from a mobile device, a request for authorization to receive the service provided by the machine type device, the request including information of an identity of the mobile device assigned by a cellular system, contacting, by the machine type device, the cellular system to authenticate and/or authorise the mobile device, the contacting causing the mobile device to have an access facility to the cellular system, receiving, by the machine type device, authentication and/or authorisation from the cellular system, and enabling, by the machine type device, communications for the mobile device to access the service from the machine type device via the device-to-machine connection when the mobile device is connected to the cellular system. 2. A method as claimed in claim 1, further comprising maintaining an access facility for the mobile device for at least the duration of use of the service and/or maintaining the mobile device in a radio resource control idle state where context information is maintained in the cellular system or radio resource control connected state with advance discontinuous reception while the mobile device communicates via the device-to-machine connection. 3. A method as claimed in claim 1, further comprising communicating, via the device-to-machine connection, at least one of a radio resource control connection or scheduling request to the cellular system, information regarding dedicated resources allocated by the cellular system to the mobile device, and data to the cellular system when the mobile device is in radio resource control idle state. 4. A method as claimed in claim 1, further comprising providing a part of information for accessing the machine type device by the cellular system and a second part of the information for accessing the machine type device by the machine type device. 5. A method as claimed in claim 1, comprising receiving, by the machine type device from the mobile device via the device-to-machine connection while the mobile device is in idle state with respect to the cellular system and then reporting to the cellular system, information relating to the device-to-machine connection and/or termination of the device-to-machine connection. 6. A method as claimed in claim 1, further comprising providing information of the machine type device by means of at least one of an air interface between the machine type device and the mobile device, an air interface between a station of the cellular system and the mobile device, and an advertisement visible at the location of the machine type device. 7. A method as claimed in claim 1, further comprising authenticating and authorising the machine type device and the mobile device between a second communication system or a server in a second communication system and the cellular system for a service requested by the mobile device. 8. A method as claimed in claim 1, further comprising communicating at least one of capability and/or compatibility information of the mobile device, cell identity, a radio network temporary identifier, a public landline mobile network identity, a permanent mobile number, current paging identity, information on security keys, barring information, system information, information on a requested service, information relating to charging, information relating to the location of the machine type device, end of the device-to-machine connection, deletion of data associated with the mobile device. 9. A method as claimed in claim 1, further comprising deleting data associated with the mobile device from the machine type device and/or an entity serving the machine type device in response to termination of the device-to-machine connection. 10. A method as claimed in claim 1, further comprising serving by the machine type device only mobile devices capable of camping in predefined one or more cells of the cellular system. 11. A method as claimed in claim 1, further comprising selecting by the mobile device whether to request for the service from the machine type device or from the cellular system. 12. An apparatus for enabling use of services, the apparatus comprising at least one processor, and at least one memory including computer program code, wherein the at least one memory and the computer program code are configured, with the at least one processor, to: transmit, by a machine type device via a device-to-machine connection, information relating to the machine type device and/or a service offered by the machine type device; receive, by the machine type device from a mobile device, a request for the service provided by the machine type device, the request including information of an identity of the mobile device assigned by a cellular system, contact, by the machine type device, the cellular system to authenticate and/or authorise the mobile device, the contacting causing the mobile device to have an access facility to the cellular system, receive, by the machine type device, authentication and/or authorisation from the cellular system, and enable communications for the mobile device to access the service from the machine type device via the device-to-machine connection when the mobile device is connected to the cellular system. 13. The apparatus of claim 12, wherein the apparatus is further caused to: maintain an access facility for the mobile device for at least the duration of use of the service and/or maintaining the mobile device in a radio resource control idle state where context information is maintained in the cellular system or radio resource control connected state with advance discontinuous reception while the mobile device communicates via the device-to-machine connection. 14. The apparatus of claim 12, wherein the apparatus is further caused to: communicate, via the device-to-machine connection, at least one of a radio resource control connection or scheduling request to the cellular system, information regarding dedicated resources allocated by the cellular system to the mobile device, and data to the cellular system when the mobile device is in radio resource control idle state. 15. The apparatus of claim 12, wherein the apparatus is further caused to: provide a part of information for accessing the machine type device by the cellular system and a second part of the information for accessing the machine type device by the machine type device. 16. The apparatus of claim 12, wherein the apparatus is further caused to: receive, by the machine type device from the mobile device via the device-to-machine connection while the mobile device is in idle state with respect to the cellular system and then report to the cellular system, information relating to the device-to-machine connection and/or termination of the device-to-machine connection. 17. The apparatus of claim 12, wherein the apparatus is further caused to: provide information of the machine type device by means of at least one of an air interface between the machine type device and the mobile device, an air interface between a station of the cellular system and the mobile device, and an advertisement visible at the location of the machine type device. 18. The apparatus of claim 12, wherein the apparatus is further caused to: authenticate and authorise the machine type device and the mobile device between a second communication system or a server in a second communication system and the cellular system for a service requested by the mobile device. 19. The apparatus of claim 12, wherein the apparatus is further caused to: communicate at least one of capability and/or compatibility information of the mobile device, cell identity, a radio network temporary identifier, a public landline mobile network identity, a permanent mobile number, current paging identity, information on security keys, barring information, system information, information on a requested service, information relating to charging, information relating to the location of the machine type device, end of the device-to-machine connection, deletion of data associated with the mobile device. 20. The apparatus of claim 12, wherein the apparatus is further caused to: delete data associated with the mobile device from the machine type device and/or an entity serving the machine type device in response to termination of the device-to-machine connection. 21. The apparatus of claim 12, wherein the apparatus is further caused to: serve by the machine type device only mobile devices capable of camping in predefined one or more cells of the cellular system. 22. The apparatus of claim 12, wherein the apparatus is further caused to: select by the mobile device whether to request for the service from the machine type device or from the cellular network. | This disclosure relates to methods and devices for providing services for a mobile device with access to a cellular system. The mobile device sends a request to the cellular system for a service using a machine type device. The request includes information identifying the machine type device, which is used by the cellular system for authentication, authorization, and configuration. The mobile device then receives information related to configuring a device-to-machine connection to the machine type device. Based on this information, a device-to-machine connection is established between the machine type device and the mobile device for using the service. In another embodiment, the mobile device contacts the machine type device first and provides it with information assigned by the cellular system. | The invention relates to a method and apparatus for enabling communication services in a wireless system. The method includes the following steps: 1. Transmits information about a machine type device and/or a service offered by the machine type device via a device-to-machine connection. 2. Receives a request for authorization from a mobile device to access the service provided by the machine type device. The request includes information about the identity of the mobile device assigned by a cellular system. 3. Contacts the cellular system to authenticate and authorize the mobile device. This contact allows the mobile device to have access to the cellular system. 4. Receives authentication and authorization from the cellular system. 5. Enables communication for the mobile device to access the service from the machine type device via the device-to-machine connection when the mobile device is connected to the cellular system. The apparatus includes at least one processor and at least one memory with computer program code to perform the above steps. Additional steps and features may include maintaining an access facility for the mobile device, communicating with the cellular system, providing information for accessing the machine type device, reporting information to the cellular system, providing information of the machine type device, authenticating and authorizing the machine type device and the mobile device, communicating capability and compatibility information, deleting data associated with the mobile device, serving only mobile devices capable of camping in predefined cells, and selecting the service request source. | This disclosure describes methods and devices for providing services to mobile devices with access to a cellular system. The mobile device sends a request for a service using a machine type device, including information about the machine type device for authentication, authorization, and configuration. The mobile device then receives information on configuring a device-to-machine connection to the machine type device, allowing the establishment of a connection for using the service. In another embodiment, the mobile device contacts the machine type device first and provides assigned information from the cellular system. The invention also includes an apparatus with a processor and memory for executing these methods, along with additional features such as maintaining access facilities, communicating with the cellular system, and authenticating and authorizing devices.
The present invention provides a method for image processing, a corresponding apparatus and a computer program product. The method comprises performing face detection of an image, obtaining a coarse face segmentation region of at least one face and a contour edge of the at least one face based on the face detection; and adjusting the coarse face segmentation region based on the contour edge to obtain a fine face segmentation region. By using the method, corresponding apparatus and computer program product of the present invention, the coarse face region in an image can be precisely segmented, which provides a good basis for the subsequent image processing based on the fine face segmentation region. | The invention claimed is: 1. A method, comprising: performing face detection of an image; obtaining a coarse face segmentation region of at least one face and a contour edge of the at least one face based on the face detection; searching the contour edge within a preset position adjusting range in a lateral or longitudinal direction to locate a plurality of updated contour edge points, wherein the preset position adjusting range is based upon a two dimensional coordinate of (x,y) and includes a lateral search range of (x, x+) and a longitudinal search range of (y, y+), wherein varies from one two dimensional coordinate to another, and wherein is selected so as to define a weight of contour edge information; and adjusting the coarse face segmentation region based on the contour edge, the weight of the contour edge information as defined by , and the plurality of updated contour edge points to obtain a fine face segmentation region. 2. The method of claim 1, wherein said obtaining a coarse face segmentation region of at least one face comprises: building a skin color model by using a partial region of the at least one face; and applying the skin color model to the at least one face to obtain the coarse face segmentation region of the at least one face. 3. The method of claim 1, wherein the contour edge of the at least one face is obtained by using a wavelet transform. 4. The method of claim 1, wherein said adjusting the coarse face segmentation region based on the contour edge to obtain a fine face segmentation region comprises: adjusting the coarse face segmentation region along at least one of the lateral direction and the longitudinal direction with the contour edge as a reference, so as to fill the whole contour with the coarse face segmentation region. 5. The method of claim 4, wherein said adjusting the coarse face segmentation region comprises: detecting whether edge pixels of the coarse face segmentation region deviate from the contour edge within the preset position adjusting range; and when detecting that the deviation is within the position adjusting range, adjusting the deviated edge pixels to points on the contour edge aligning with these pixels in the lateral or longitudinal direction. 6. The method of claim 5, further comprising: detecting whether the edge pixels are protruding outward from the contour edge and exceeding the position adjusting range; and when detecting that the protrusion exceeds the position adjusting range, removing a portion of the coarse face segmentation region protruding from the contour edge. 7. The method of claim 6, further comprising: detecting whether the contour edge is disconnected; and when detecting that the contour edge is disconnected, performing an interpolation operation between the disconnected two end points. 8. The method of claim 1, further comprising: determining grey values of all pixels within the fine face segmentation region; dividing all pixels into at least two classes based on the grey values; and adjusting the grey values of each class of pixels according to different levels, so as to realize whitening processing on the fine face segmentation region. 9. The method of claim 8, wherein said dividing all pixels into at least two classes based on the grey values comprises: taking statistics of the grey values of all pixels within the fine face segmentation region; determining at least one threshold value for the grey values based on the statistics; and dividing all pixels into at least two classes based on the at least one threshold value. 10. The method of claim 9, wherein said determining at least one threshold value for the grey values comprises: ranking the grey values of all pixels; selecting a predetermined number of pixels in sequence; and averaging the grey values of the selected pixels to determine the at least one threshold value. 11. The method of claim 8, further comprising: selecting a plurality of different levels for each class of pixels for the adjustment, so as to realize the whitening processing with a plurality of corresponding different effects. 12. The method of claim 1, further comprising: determining grey value differences between each pixel within the fine face segmentation region and respective neighboring pixels in a neighboring region; comparing each of the grey value differences with the predetermined threshold value to determine smoothing weights of the each pixel over respective neighboring pixels, wherein the smoothing weight is inversely proportional to the grey value difference; and adjusting the grey value of the each pixel based on the grey values and the smoothing weights of the respective neighboring pixels, and spatial distances between the respective neighboring pixels and the each pixel, so as to realize smoothing processing on the fine face segmentation region. 13. The method of claim 12, wherein the predetermined threshold value is obtained by the following operations: calculating gradient values of all pixels within the fine face segmentation region; ranking the gradient values of all pixels; selecting a predetermined number of pixels in sequence; and averaging the gradient values of the selected pixels to obtain the predetermined threshold value. 14. An apparatus, comprising: at least one processor and at least one memory containing computer program code; the processor and the memory are configured to, with the processor, cause the apparatus to at least: perform face detection of an image; obtain a coarse face segmentation region of at least one face and a contour edge of the at least one face based on the face detection; search the contour edge within a preset position adjusting range in a lateral or longitudinal direction to locate a plurality of updated contour edge points, wherein the preset position adjusting range is based upon a two dimensional coordinate of (x, y) and includes a lateral search range of (x, x+) and a longitudinal search range of (y, y+), wherein varies from one two dimensional coordinate to another, and wherein is selected so as to define a weight of contour edge information; and adjust the coarse face segmentation region based on the contour edge, the weight of the contour edge information as defined by , and the plurality of updated contour edge points to obtain a fine face segmentation region. 15. The apparatus of claim 14, wherein the processor and the memory are configured to, with the processor, cause the apparatus to at least: build a skin color model by using a partial region of the at least one face; and apply the skin color model to the at least one face to obtain the coarse face segmentation region of the at least one face. 16. The apparatus of claim 14, wherein the contour edge of the at least one face is obtained by using a wavelet transform. 17. The apparatus of claim 14, wherein the processor and the memory are configured to, with the processor, cause the apparatus to at least: adjust the coarse face segmentation region along at least one of the lateral direction and the longitudinal direction with the contour edge as a reference, so as to fill the whole contour with the coarse face segmentation region. 18. The apparatus of claim 17, wherein the processor and the memory are configured to, with the processor, cause the apparatus to at least: detect whether edge pixels of the coarse face segmentation region deviate from the contour edge within the preset position adjusting range; and when detecting that the deviation is within the position adjusting range, adjust the deviated edge pixels to points on the contour edge aligning with these pixels in the lateral or longitudinal direction. 19. The apparatus of claim 18, wherein the processor and the memory are configured to, with the processor, cause the apparatus to further: detect whether the edge pixels are protruding outward from the contour edge and exceeding the position adjusting range; and when detecting that the protrusion exceeds the position adjusting range, remove a portion of the coarse face segmentation region protruding from the contour edge. 20. The apparatus of claim 19, wherein the processor and the memory are configured to, with the processor, cause the apparatus to further: detect whether the contour edge is disconnected; and when detecting that the contour edge is disconnected, perform an interpolation operation between the disconnected two end points. 21. The apparatus of claim 14, wherein the processor and the memory are configured to, with the processor, cause the apparatus to further: determine grey values of all pixels within the fine face segmentation region; divide all pixels into at least two classes based on the grey values; and adjust the grey values of each class of pixels according to different levels, so as to realize whitening processing on the fine face segmentation region. 22. The apparatus of claim 21, wherein the processor and the memory are configured to, with the processor, cause the apparatus to at least: take statistics of the grey values of all pixels within the fine face segmentation region; determine at least one threshold value for the grey values based on the statistics; divide all pixels into at least two classes based on the at least one threshold value. 23. The apparatus of claim 22, wherein the processor and the memory are configured to, with the processor, cause the apparatus to at least: rank the grey values of all pixels; select a predetermined number of pixels in sequence; and average the grey values of the selected pixels to determine the at least one threshold value. 24. The apparatus of claim 21, wherein the processor and the memory are configured to, with the processor, cause the apparatus to at least: select a plurality of different levels for each class of pixels for the adjustment, so as to realize the whitening processing with a plurality of corresponding different effects. 25. The apparatus of claim 14, wherein the processor and the memory are configured to, with the processor, cause the apparatus to further: determine grey value differences between each pixel within the fine face segmentation region and respective neighboring pixels in a neighboring region; compare each of the grey value differences with the predetermined threshold value to determine smoothing weights of the each pixel over respective neighboring pixels, wherein the smoothing weight is inversely proportional to the grey value difference; and adjust the grey value of the each pixel based on the grey values and the smoothing weights of the respective neighboring pixels, and spatial distances between the respective neighboring pixels and the each pixel, so as to realize smoothing processing on the fine face segmentation region. 26. The apparatus of claim 25, wherein the processor and the memory are configured to, with the processor, cause the apparatus to obtain the predetermined threshold value by performing at least the following operations: computing gradient values of all pixels within the fine face segmentation region; ranking the gradient values of all pixels; selecting a predetermined number of pixels in sequence; and averaging the gradient values of the selected pixels to obtain the predetermined threshold value. 27. A non-transitory computer program product comprising at least one computer-readable storage medium having computer-executable program code portions stored therein, the computer-executable program code portions comprising: program code instructions causing performing face detection of an image; program code instructions causing obtaining a coarse face segmentation region of at least one face and a contour edge of the at least one face based on the face detection; program code instructions causing searching the contour edge within a preset position adjusting range in a lateral or longitudinal direction to locate a plurality of updated contour edge points, wherein the preset position adjusting range is based upon a two dimensional coordinate of (x, y) coarse face segmentation region and includes a lateral search range of (x, x+) and a longitudinal search range of (y, y+), wherein varies from one two dimensional coordinate to another, and wherein is selected so as to define a weight of contour edge information; and program code instructions causing adjusting the coarse face segmentation region based on the contour edge, the weight of the contour edge information as defined by , and the plurality of updated contour edge points to obtain a fine face segmentation region. | The present invention introduces a method, apparatus, and computer program product for image processing. The method involves performing face detection on an image and obtaining a rough face segmentation region and contour edge based on the detected face. The coarse face segmentation region is then adjusted using the contour edge to obtain a more precise fine face segmentation region. This allows for accurate segmentation of the face region in an image, providing a solid foundation for subsequent image processing using the fine face segmentation region. | The invention claimed is a method and apparatus for fine face segmentation. The method includes performing face detection on an image, obtaining a coarse face segmentation region and a contour edge based on the face detection, and searching the contour edge within a preset position adjusting range to locate updated contour edge points. The method further involves adjusting the coarse face segmentation region based on the contour edge and the updated contour edge points to obtain a fine face segmentation region. The apparatus includes at least one processor and memory containing computer program code to perform the method steps. | The present invention introduces a method, apparatus, and computer program product for accurate segmentation of the face region in an image. The method involves detecting faces in an image and obtaining a rough face segmentation region and contour edge based on the detected faces. The rough face segmentation region is then adjusted using the contour edge to obtain a more precise fine face segmentation region. This allows for improved image processing using the fine face segmentation region. The apparatus includes a processor and memory containing computer program code to perform the method steps.
A method, apparatus, computer program product and system are provided for facilitating video and/or image summarization based on facial expressions. In this regard, a method is provided that includes receiving one or more first frames and one or more second frames, determining information regarding one or more facial expressions contained in the one or more second frames, and causing the information regarding the one or more facial expressions to be associated with at least one of the one or more first frames. | What is claimed is: 1. A method comprising: receiving one or more first frames and one or more second frames, wherein the one or more second frames were captured by a front camera of a mobile device during a shooting process while the one or more first frames were captured by a back camera of the mobile device during the shooting process; determining information regarding one or more facial expressions contained in the one or more second frames, wherein the information comprises the one or more facial expressions recognized during the shooting process of the front camera of the mobile device; and causing the information regarding the one or more facial expressions to be associated with at least one of the one or more first frames. 2. The method of claim 1, wherein: the one or more first frames comprise a first still image and the one or more second frames comprise a second still image; determining information regarding one or more facial expressions contained in the one or more second frames comprises determining information regarding one or more facial expressions contained in the second still image; and causing the information regarding the one or more facial expressions to be associated with at least one of the one or more first frames comprises causing the first still image to be tagged with an indication of the information regarding the one or more facial expressions contained in the second still image. 3. The method of claim 1, wherein: the one or more first frames comprise a first plurality of video frames and the one or more second frames comprise a second plurality of video frames, the method further comprising determining, in the first plurality of video frames, at least one video segment; determining information regarding one or more facial expressions contained in the one or more second frames comprises detecting, in the second plurality of video frames, at least one facial expression change and determining, based at least in part on the at least one facial expression change, at least one key frame of the at least one video segment; and causing the information regarding the one or more facial expressions to be associated with at least one of the one or more first frames comprises causing the at least one key frame to be associated with the at least one video segment. 4. An apparatus comprising at least one processor and at least one memory including program code instructions, the memory and program code instructions being configured to, with the at least one processor, cause the apparatus to at least: receive one or more first frames and one or more second frames, wherein the one or more second frames were captured by a front camera of a mobile device during a shooting process while the one or more first frames were captured by a back camera of the mobile device during the shooting process; determine information regarding one or more facial expressions contained in the one or more second frames, wherein the information comprises the one or more facial expressions recognized during the shooting process of the front camera of the mobile device; and cause the information regarding the one or more facial expressions to be associated with at least one of the one or more first frames. 5. The apparatus of claim 4, wherein: the one or more first frames comprise a first still image and the one or more second frames comprise a second still image; the apparatus is caused to determine information regarding one or more facial expressions contained in the one or more second frames by determining information regarding one or more facial expressions contained in the second still image; and the apparatus is caused to cause the information regarding the one or more facial expressions to be associated with at least one of the one or more first frames by causing the first still image to be tagged with an indication of the information regarding the one or more facial expressions contained in the second still image. 6. The apparatus of claim 4, wherein: the one or more first frames comprise a first plurality of video frames and the one or more second frames comprise a second plurality of video frames, the apparatus being further caused to determine, in the first plurality of video frames, at least one video segment; the apparatus is caused to determine information regarding one or more facial expressions contained in the one or more second frames by detecting, in the second plurality of video frames, at least one facial expression change and determining, based at least in part on the at least one facial expression change, at least one key frame of the at least one video segment; and the apparatus is caused to cause the information regarding the one or more facial expressions to be associated with at least one of the one or more first frames by causing the at least one key frame to be associated with the at least one video segment. 7. The apparatus of claim 6, wherein determining, in the first plurality of video frames, at least one video segment comprises determining at least one potential segment boundary. 8. The apparatus of claim 7, wherein determining at least one potential segment boundary comprises calculating difference values for frames in the first plurality of video frames and comparing the one or more difference values to a threshold, wherein the apparatus is further caused to, in an instance in which a difference value is determined to exceed the threshold, select for further processing one or more frames following the frame whose difference value exceeds the threshold. 9. The apparatus of claim 8, further comprising causing the threshold to be adjusted at least one of: based on a fusion value of one or more previous frames; and according to a focal length. 10. The apparatus of claim 8, wherein the apparatus is further caused to calculate difference values for frames that were selected for further processing, the apparatus being further caused to, in an instance in which the difference values calculated for a predetermined number of consecutive frames do not exceed the threshold value, select for even further processing, one or more of the frames preceding the last of the consecutive frames whose difference value does not exceed the threshold and which were selected for further processing. 11. The apparatus of claim 10, wherein the apparatus is further caused to calculate an accumulative motion vector for the frames selected for even further processing; wherein the apparatus is caused to determine at least one video segment by determining, based at least in part on the accumulative motion vector, whether the one or more frames selected for even further processing comprise a video segment. 12. The apparatus of claim 11, wherein the apparatus is further caused to calculate a difference between the first and last of the frames selected for even further processing; wherein the apparatus is caused to determine at least one video segment by, or further by, determining, based at least in part on the difference between the first and last of the frames selected for even further processing, whether the one or more frames selected for even further processing comprise a video segment. 13. The apparatus of claim 8, wherein calculating the difference value of a frame comprises at least one of: calculate a pixel difference between the frame and an adjacent frame; and calculate a block color histogram difference between the frame and an adjacent frame. 14. The apparatus of claim 6, wherein determining, based at least in part on the at least one facial expression change, at least one key frame of the at least one video segment comprises selecting a last frame of the at least one video segment as an initial key frame and updating the key frame based on one or more frames corresponding to the detected facial expression change. 15. The apparatus of claim 6, wherein the apparatus is further caused to cause the key frame to be presented as an identifier of the at least one video segment. 16. The apparatus of claim 4, wherein the one or more first frames and the one or more second frames are received at substantially the same time. 17. The apparatus of claim 4, wherein the one or more first frames are received from a first imaging source and the one or more second frames are received from a second imaging source. 18. The apparatus of claim 17, wherein the first and second imaging sources respectively comprise first and second cameras of a device, the first camera being directed substantially away from an operator of the device and the second camera being directed substantially towards the operator of the device. 19. The apparatus of claim 18, wherein the device comprises a mobile phone. 20. The apparatus of claim 4, wherein the apparatus is further caused to cause a summary of the one or more first frames to be displayed based on the information regarding the one or more facial expressions. | The present invention relates to video and image summarization utilizing facial expressions. The method involves receiving first and second frames, analyzing the facial expressions in the second frames, and associating this information with the first frames. This allows for more efficient and accurate summarization of videos and images based on facial expressions. | In summary, the claimed invention is a method and apparatus for associating facial expressions captured by a front camera with frames captured by a back camera during a shooting process on a mobile device. The method involves receiving first frames captured by the back camera and second frames captured by the front camera, determining information about facial expressions in the second frames, and associating the information with at least one of the first frames. The apparatus includes a processor and memory for carrying out these steps. Additionally, the apparatus may also display a summary of the first frames based on the information about facial expressions. | The present invention improves video and image summarization by utilizing facial expressions. It involves analyzing facial expressions in frames and associating this information with corresponding frames. This method results in more efficient and accurate summarization of videos and images based on facial expressions. It is implemented through a mobile device and includes steps such as receiving frames from front and back cameras, determining facial expression information, and associating it with frames. The invention also includes a processor, memory, and the capability to display a summary based on the facial expression information.
A process is provided for communication security certificate revocation status verification by using the client device as a proxy in online status verification protocol. The process utilizes a nonce of an authentication protocol request message (nonce_A) to derive the nonce for the revocation status protocol request (nonce_S) to reduce the number of message exchanges needed between the client and the verifier devices, and a mechanism to send the nonce (nonce_S) prior to actual authentication protocol execution to ease the connectivity requirement of client device from on-demand connectivity to periodic connectivity. Similar functionality is achieved using a random seed established between the verifier and client. The verifier picks a seed for random number generation and sends that seed to the client. The client derives the nonce_S from the seed before status protocol execution, and the verifier derives the nonce_S from the seed before proxied status response verification. | What is claimed is: 1. A method comprising: receiving a nonce as at least a portion of an authentication protocol request message; determining, using a processor, whether a new revocation status response is to be obtained based on at least the portion of the authentication protocol request message; deriving, using the processor, a secure nonce for a revocation status protocol request using the nonce from the authentication protocol request as an operator of a key derivation function; determining, using the processor, whether a cached status response is usable: upon determination that the cached status response is usable, providing an authentication protocol response comprising the nonce and the secure nonce, wherein the authentication protocol response is configured for verification based on the nonce; and generating, using the processor, a revocation status response that is configured for verification based on the secure nonce, and upon determination that the cached status response is not usable, executing the new revocation status response that is configured for verification based on a second secure nonce. 2. The method of claim 1 further comprising: receiving a revocation status protocol response. 3. The method of claim 2 further comprising: verifying the revocation status protocol response using the secure nonce. 4. The method of claim 1 wherein only two messages are necessary to exchange in an authentication protocol for a single authentication protocol request. 5. A method comprising: receiving a random nonce at a client device before authentication protocol execution; determining, using a processor, whether a new revocation status response is to be obtained based on at least a portion of an authentication protocol request message cached status response is usable: obtaining revocation status information using the random nonce in the client device when network connectivity is available; determining, using the processor, whether a cached status response is usable: upon determination that the cached status response is usable, executing the authentication protocol with the processor, wherein the authentication protocol response is verified based on the nonce; and generating, using the processor, a revocation status response corresponding to the revocation status information that is configured for verification based on the secure nonce, and upon determination that the cached status response is not usable, executing the new revocation status response that is configured for verification based on a second secure nonce. 6. The method of claim 5 wherein executing the authentication protocol further comprises: receiving an authentication protocol request having an authentication nonce. 7. The method of claim 6 wherein executing the authentication protocol further comprises: returning the authentication nonce and the random nonce for authentication. 8. The method of claim 5 further comprising: starting a timer when the random nonce is sent to the client device. 9. The method of claim 8 wherein the authentication protocol is executed only if the timer has not expired. 10. A method comprising: receiving a random seed value at a client device from a verifier device; deriving at the client device a revocation status nonce for a revocation status protocol request; determining, using a processor, whether a new revocation status response is to be obtained based on at least a portion of the revocation status protocol request; determining, using the processor, whether a cached status response is usable: upon determination that the cached status response is usable, verifying, using the processor, an authentication protocol response with an authentication protocol nonce; and verifying, using the processor, a revocation status response with the revocation status nonce, wherein the revocation status nonce is configured for a second derivation, via the verifier device, according to the random seed value prior to proxied status response verification, and upon determination that the cached status response is not usable, executing the new revocation status response that is configured for verification based on a second secure nonce. 11. The method of claim 10, further comprising: starting a timer when the seed value for the revocation status nonce is sent to the client device. 12. The method of claim 11 wherein the authentication protocol is executed only if the timer has not expired. 13. An apparatus comprising a processor, and a memory in communication with the processor and having computer coded instructions stored therein, said instructions configured, when executed by the processor, to cause the apparatus to perform: receiving a nonce as at least a portion of an authentication protocol request message; determining, using the processor, whether a new revocation status response is to be obtained based on at least the portion of the authentication protocol request message; deriving, using the processor, a secure nonce for a revocation status protocol request using the nonce from the authentication protocol request as an operator of a key derivation function; determining, using the processor, whether a cached status response is usable: upon determination that the cached status response is usable, providing an authentication protocol response comprising the nonce and the secure nonce, wherein the authentication protocol response is configured for verification based on the nonce; and generating, using the processor, a revocation status response that is configured for verification based on the secure nonce, and upon determination that the cached status response is not usable, executing the new revocation status response that is configured for verification based on a second secure nonce. 14. The apparatus of claim 13, further comprising instructions configured to cause the apparatus to perform: receiving a revocation status protocol response. 15. The apparatus of claim 14, further comprising instructions configured to cause the apparatus to perform: verifying the revocation status protocol response using the secure nonce. 16. The apparatus of claim 13 wherein only two messages are necessary to exchange in an authentication protocol for a single authentication protocol request. 17. An apparatus comprising a processor, and a memory in communication with the processor and having computer coded instructions stored therein, said instructions configured, when executed by the processor, to cause the apparatus to perform: receiving a random nonce at a client device before authentication protocol execution; determining, using the processor, whether a new revocation status response is to be obtained based on at least a portion of an authentication protocol request message; obtaining revocation status information using the random nonce in the client device when network connectivity is available; determining, using the processor, whether a cached status response is usable: upon determination that the cached status response is usable, executing the authentication protocol, wherein the authentication protocol response is verified based on the nonce; and generating, using the processor, a revocation status response corresponding to the revocation status information that is configured for verification based on the secure nonce, and upon determination that the cached status response is not usable, executing the new revocation status response that is configured for verification based on a second secure nonce. 18. The apparatus of claim 17 wherein executing the authentication protocol comprises: receiving an authentication protocol request having an authentication nonce. 19. The apparatus of claim 18 wherein executing the authentication protocol further comprises: returning the authentication nonce and the random nonce for authentication. 20. The apparatus of claim 17, further comprising instructions configured to cause the apparatus to perform: starting a timer when the random nonce is sent to the client device. 21. The apparatus of claim 17 wherein the authentication protocol is executed only if the timer has not expired. 22. An apparatus comprising a processor, and a memory in communication with the processor and having computer coded instructions stored therein, said instructions configured, when executed by the processor, to cause the apparatus to perform: receiving a random seed value at a client device from a verifier device; deriving at the client device a revocation status nonce for a revocation status protocol request; determining, using the processor, whether a new revocation status response should be obtained based on at least a portion of the revocation status protocol request; determining, using the processor, whether a cached status response is usable; upon determination that the cached status response is usable, verifying, using the processor, an authentication protocol response with an authentication protocol nonce; verifying, using the processor, the revocation status response with the revocation status nonce, wherein the revocation status nonce is configured for a second derivation, via the verifier device, according to the random seed value prior to proxied status response verification, and upon determination that the cached status response is not usable, executing the new revocation status response that is configured for verification based on a second secure nonce. 23. The apparatus of claim 22 wherein executing the authentication protocol further comprises: starting a timer when the seed value for the revocation status nonce is sent to the client device. 24. The apparatus of claim 23 wherein the authentication protocol is executed only if the timer has not expired. | This process outlines a method for verifying the revocation status of a communication security certificate by utilizing the client device as a proxy in an online status verification protocol. It achieves this by using a nonce in the authentication protocol request message to derive a nonce for the revocation status protocol request, thereby reducing the number of message exchanges required between the client and verifier devices. Additionally, a mechanism is employed to send the derived nonce before the actual authentication protocol execution, making it easier for the client device to maintain connectivity. Similarly, a random seed is established between the verifier and client, where the verifier chooses a seed for random number generation and sends it to the client. The client then derives the nonce for the status protocol from this seed, and the verifier does the same for the proxied status response verification. | Claim 1: A method for obtaining a revocation status response in an authentication protocol. The method involves receiving a nonce as part of an authentication protocol request message, determining whether a new revocation status response is needed, deriving a secure nonce for a revocation status protocol request, determining if a cached status response is usable, providing an authentication protocol response including the nonce and secure nonce if the cached response is usable, and generating a revocation status response based on the secure nonce if the cached response is not usable. Claim 2: The method of claim 1 further includes receiving a revocation status protocol response. Claim 3: The method of claim 2 further includes verifying the revocation status protocol response using the secure nonce. Claim 4: The method of claim 1 states that only two messages are needed to exchange in an authentication protocol for a single authentication request. Claim 5: A method for obtaining a revocation status response before executing an authentication protocol. The method involves receiving a random nonce at a client device, determining whether a new revocation status response is needed, obtaining revocation status information using the random nonce when network connectivity is available, determining if a cached status response is usable, executing the authentication protocol with the random nonce and generating a revocation status response based on the secure nonce if the cached response is not usable. Claim 6: The method of claim 5 includes receiving an authentication protocol request with an authentication nonce during the authentication protocol execution. Claim 7: The method of claim 6 includes returning the authentication nonce and random nonce for authentication. Claim 8: The method of claim 5 includes starting a timer when the random nonce is sent to the client device. Claim 9: The authentication protocol is only executed if the timer has not expired, as stated in claim 8. Claim 10: A method for obtaining a revocation status response using a random seed value. The method involves receiving a random seed value at a client device from a verifier device, deriving a revocation status nonce for a revocation status protocol request, determining whether a new revocation status response is needed, determining if a cached status response is usable, verifying an authentication protocol response with an authentication nonce, and verifying the revocation status response with the revocation status nonce derived using the seed value. Claim 11: The method of claim 10 includes starting a timer when the seed value for the revocation status nonce is sent to the client device. Claim 12: The authentication protocol is executed only if the timer has not expired, as stated in claim 11. Claim 13: An apparatus configured to perform the method described in claim 1. Claim 14: The apparatus of claim 13 is configured to also receive a revocation status protocol response. Claim 15: The apparatus of claim 14 is configured to verify the revocation status protocol response using the secure nonce. Claim 16: The apparatus of claim 13 states that only two messages are needed to exchange in an authentication protocol for a single authentication request. Claim 17: An apparatus configured to perform the method described in claim 5. Claim 18: The apparatus of claim 17 is configured to also receive an authentication protocol request with an authentication nonce. Claim 19: The apparatus of claim 18 is configured to return the authentication nonce and random nonce for authentication. Claim 20: The apparatus of claim 17 includes instructions to start a timer when the random nonce is sent to the client device. Claim 21: The authentication protocol is executed only if the timer has not expired, as stated in claim 20. Claim 22: An apparatus configured to perform the method described in claim 10. Claim 23: The apparatus of claim 22 includes instructions to start a timer when the seed value for the revocation status nonce is sent to the client device. Claim 24: The authentication protocol is executed only if the timer has not expired, as stated in claim 23. | This process describes a method for verifying the revocation status of a communication security certificate using the client device as a proxy. The method involves using a nonce in the authentication protocol request message to derive a nonce for the revocation status protocol request, reducing the number of message exchanges between the client and verifier devices. A random seed is established between the verifier and client to derive the nonce for the status protocol. The method includes steps for receiving a nonce, determining if a new revocation status response is needed, and providing a revocation status response based on the secure nonce. The method also includes steps for receiving and verifying the revocation status protocol response. Additionally, there are claims for an apparatus configured to perform the described methods.
A method comprising determining to provide for adjustment of a first setting, causing display of a first curvilinear slider interface element that relates to a value of the first setting, receiving an indication of a drag input associated with the first curvilinear slider interface element, causing adjustment movement of the selection point relative to the curvilinear slider interface element in proportion to the drag input, and determining a value of the first setting is based, at least in part, on a position of the first selection point relative to curvilinear slider interface element is disclosed. | What is claimed in: 1. An apparatus, comprising: at least one processor; at least one memory including computer program code, the memory and the computer program code configured to, working with the processor, cause the apparatus to perform at least the following: causation of display of an operation actuator relating to an operation that is associated with one or more settings, the operation being at least one of an image capture operation, a video capture operation, or a high dynamic range image capture operation; causation of display of one or more curvilinear slider interface elements, wherein each of the one or more curvilinear slider interface elements relates to a value of a different one of the one or more settings; receipt of an indication of a first drag input associated with the operation actuator, the first drag input having a terminus within a default setting zone and an origin outside of the default setting zone; and causation of the value of each of the one or more settings related to the one or more displayed curvilinear slider interface elements to be set to a default value based, at least in part, on the first drag input, wherein at least one of the displayed one or more curvilinear slider interface elements at least partially overlaps with the default setting zone. 2. The apparatus of claim 1, wherein the default setting zone is confined to a half of a display region that comprises the operation actuator. 3. The apparatus of claim 2, wherein the memory includes computer program code configured to, working with the processor, cause the apparatus to perform causation of display of an indication of the default setting zone. 4. The apparatus of claim 2, wherein the memory includes computer program code configured to, working with the processor, cause the apparatus to perform: causation of display of a first one of the one or more curvilinear slider interface elements that relates to a value of a first one of the one or more settings; causation of display of a second one of the one or more curvilinear slider interface elements that relates to a value of a second one of the one or more settings associated with the operation actuator; receipt of an indication of a second drag input indicative of a non-adjustment movement of the first curvilinear slider interface element; and causation of non-adjustment movement of the first curvilinear slider interface element based, at least in part, on the second drag input. 5. The apparatus of claim 4, wherein the non-adjustment movement causes at least one of: an increase in distance between the first curvilinear slider interface element and the second curvilinear slider interface element, or a decrease in distance between the first curvilinear slider interface element and the second curvilinear slider interface element. 6. The apparatus of claim 4, wherein the memory includes computer program code configured to, working with the processor, cause the apparatus to perform causation of non-adjustment movement of the second curvilinear slider interface element in correspondence with the non-adjustment movement of the first curvilinear slider interface element, such that a distance between the first curvilinear slider interface element and the second curvilinear slider interface element is retained. 7. The apparatus of claim 4, wherein the non-adjustment movement relates to at least one of: curvilinear expansion, or curvilinear contraction. 8. The apparatus of claim 4, wherein the memory includes computer program code configured to, working with the processor, cause the apparatus to perform: receipt of an indication of a third drag input associated with the operation actuator; and causation of non-adjustment movement of the first curvilinear slider interface element and the operation actuator based, at least in part, on the third drag input. 9. The apparatus of claim 1, wherein the apparatus comprises a display, and the causation of display of the operation actuator comprises displaying of the operation actuator on the display. 10. A method comprising: causing display of an operation actuator relating to an operation that is associated with one or more settings, the operation being at least one of an image capture operation, a video capture operation, or a high dynamic range image capture operation; displaying one or more curvilinear slider interface elements, wherein each of the one or more curvilinear slider interface elements relates to a value of a different one of the one or more settings; receiving an indication of a first drag input associated with the operation actuator, the first drag input having a terminus within a default setting zone and an origin outside of the default setting zone; and causing the value of each of the one or more settings related to the one or more displayed curvilinear slider interface elements to be set to a default value based, at least in part, on the first drag input, wherein at least one of the displayed one or more curvilinear slider interface elements at least partially overlaps with the default setting zone. 11. The method of claim 10, wherein the default setting zone is confined to a half of a display region that comprises the operation actuator. 12. The method of claim 11, further comprising causation of display of an indication of the default setting zone. 13. The method of claim 11, further comprising: causing display of a first one of the one or more curvilinear slider interface elements that relates to a value of a first one of the one or more settings; causing display of a second one of the one or more curvilinear slider interface elements that relates to a value of a second one of the one or more settings associated with the operation actuator; receiving an indication of a second drag input indicative of a non-adjustment movement of the first curvilinear slider interface element; and causing non-adjustment movement of the first curvilinear slider interface element based, at least in part, on the second drag input. 14. The method of claim 13, wherein the non-adjustment movement causes at least one of: an increase in distance between the first curvilinear slider interface element and the second curvilinear slider interface element, or a decrease in distance between the first curvilinear slider interface element and the second curvilinear slider interface element. 15. The method of claim 13, further comprising causing non-adjustment movement of the second curvilinear slider interface element in correspondence with the non-adjustment movement of the first curvilinear slider interface element, such that a distance between the first curvilinear slider interface element and the second curvilinear slider interface element is retained. 16. The method of claim 13, wherein the non-adjustment movement relates to at least one of: curvilinear expansion, or curvilinear contraction. 17. At least one non-transitory computer-readable medium encoded with instructions that, when executed by a processor, perform: causation of display of an operation actuator relating to an operation that is associated with one or more settings, the operation being at least one of an image capture operation, a video capture operation, or a high dynamic range image capture operation; causation of display of one or more curvilinear slider interface elements, wherein each of the one or more curvilinear slider interface elements relates to a value of a different one of the one or more settings; receipt of an indication of a first drag input associated with the operation actuator, the first drag input having a terminus within a default setting zone and an origin outside of the default setting zone; and causation of the value of each of the one or more settings associated with related to the one or more displayed curvilinear slider interface elements to be set to a default value based, at least in part, on the first drag input, wherein at least one of the displayed one or more curvilinear slider interface elements at least partially overlaps with the default setting zone. 18. The non-transitory computer-readable medium of claim 17, wherein the default setting zone is confined to a half of a display region that comprises the operation actuator. 19. The non-transitory computer-readable medium of claim 18, further encoded with instructions that, when executed by a processor, perform causation of display of an indication of the default setting zone. 20. The non-transitory computer-readable medium of claim 19, further encoded with instructions that, when executed by a processor, perform: causation of display of a first one of the one or more curvilinear slider interface element that relates to a value of a first one of the one or more settings; causation of display of a second one of the one or more curvilinear slider interface elements that relates to a value of a second one of the one or more settings associated with the operation actuator; receipt of an indication of a second drag input indicative of a non-adjustment movement of the first curvilinear slider interface element; and causation of non-adjustment movement of the first curvilinear slider interface element based, at least in part, on the second drag input. | This method describes a process for adjusting a setting using a curvilinear slider interface. The method involves displaying a curvilinear slider element that corresponds to a specific value of the setting. When a drag input is received from the user on the slider element, the selection point on the slider moves proportionally to the drag input. The value of the setting is then determined based on the position of the selection point on the slider. | The claimed invention is an apparatus, method, and computer-readable medium for controlling settings in an electronic device. The apparatus includes a processor and memory that work together to cause the display of an operation actuator related to a specific operation (e.g., image capture, video capture) and one or more curvilinear slider interface elements representing different settings. The apparatus receives user input in the form of a drag input starting outside a default setting zone and ending within the zone. Based on this input, the value of each setting related to the displayed curvilinear slider interface elements is set to a default value. The default setting zone can be confined to a specific region of the display. Additional functionalities include displaying an indication of the default setting zone, causing non-adjustment movement of the curvilinear slider interface elements based on certain drag inputs, and maintaining a specific distance between the curvilinear slider interface elements. The method and computer-readable medium offer similar functionalities. | This invention describes a process for adjusting settings using a curvilinear slider interface. The method involves displaying a slider element that represents a specific value of the setting and allowing users to drag the slider to change the value. The invention also includes an apparatus, method, and computer-readable medium for controlling settings in an electronic device. The apparatus displays an operation actuator and curvilinear slider interface elements for different settings. Users can set default values by dragging the slider within a specific zone on the display. The invention also offers additional functionalities such as indicating the default setting zone, enabling non-adjustment movement of the sliders, and maintaining a specific distance between them. The method and computer-readable medium provide similar capabilities.
Techniques are provided for anonymizing data in a data stream. In various embodiments, data in a data stream is anonymized by obtaining a partitioning of a space into a plurality of regions based on previously obtained data elements associated with the space; receiving a data stream comprising a plurality of newly obtained data elements associated with the space, each comprising an identifying portion and an associated sensitive portion; assigning each of the plurality of newly obtained data elements to one of the plurality of regions based on the identifying portion; determining if a full buffer criterion is satisfied for a buffer that stores at least a portion of the plurality of newly obtained data elements; and selecting one of the plurality of regions having a largest number of the newly obtained data elements and recording the associated sensitive portions of the newly obtained data elements in the selected one of the plurality of regions to a non-volatile storage medium on the condition that the full buffer criterion is satisfied. | We claim: 1. A method, comprising: obtaining a partitioning of a feature space comprising a distribution of previously obtained data elements into a plurality of regions based on said distribution; receiving a data stream comprising a plurality of newly obtained data elements, wherein each of said newly obtained data elements comprises an identifying portion and an associated sensitive portion; assigning, using at least one processing device, each of said plurality of newly obtained data elements to one of said plurality of regions based on said identifying portion; determining, using said at least one processing device, if a full buffer criterion is satisfied for a buffer that stores at least a portion of said plurality of newly obtained data elements; and selecting, using said at least one processing device, one of said plurality of regions having a largest number of said newly obtained data elements and recording said associated sensitive portions of said newly obtained data elements in said selected one of said plurality of regions to a non-volatile storage medium on the condition that said full buffer criterion is satisfied. 2. The method of claim 1, wherein each of said plurality of regions has a substantially equal number of said previously obtained data elements. 3. The method of claim 1, wherein said obtaining further comprises partitioning said feature space into N regions, wherein each of said plurality of regions has a population that is less than or substantially equal to 1/N of a number of said previously obtained data elements. 4. The method of claim 1, wherein said full buffer criterion comprises determining if one of said plurality of regions comprises at least k data elements, where k is an anonymity parameter. 5. The method of claim 1, wherein said buffer has a fixed size, M, and wherein said obtaining further comprises partitioning said feature space into M/k regions, where k is an anonymity parameter. 6. The method of claim 1, wherein said buffer has a fixed size, M, and wherein said obtaining further comprises partitioning said feature space into approximately 2M/k regions, where k is an anonymity parameter. 7. The method of claim 1, wherein said buffer has a fixed size, M, and wherein said obtaining further comprises defining 2M/k target regions, where k is an anonymity parameter, and recursively repartitioning said feature space into successively smaller regions to obtain a number, N, of regions of substantially equal size, wherein said repartitioning continues on the condition that there exists a region b such that a probability that a given one of said newly obtained data elements is assigned to said region b is greater than 1/N. 8. The method of claim 1, wherein said obtaining substantially equalizes a probability that a given one of said previously obtained data elements is assigned to any one of said plurality of regions. 9. The method of claim 8, wherein said buffer has a fixed size, M, and wherein said obtaining further comprises: defining 2M/k target regions, where k is an anonymity parameter, and determining a first boundary that divides a region b into two regions b1 and b2 such that a probability, p(b1), that a given one of said data elements is assigned to said region b1 is substantially equal to a probability, p(b2), that said given one of said data elements is assigned to said region b2; determining a second boundary that further divides region b1 into two regions b3 and b4 such that a probability, p(b3), that a given one of said data elements is assigned to said region b3 is substantially equal to a probability, p(b4), that said given one of said data elements is assigned to said region b4; and determining a third boundary that further divides region b2 into two regions b5 and b6 such that a probability, p(b5), that a given one of said data elements is assigned to said region b5 is substantially equal to a probability, p(b6), that said given one of said data elements is assigned to said region b6. 10. The method of claim 1, wherein said obtaining reduces an expected area of said selected one of said plurality of regions. 11. The method of claim 10, wherein said buffer has a fixed size, M, and wherein said obtaining further comprises: defining 2M/k target regions, where k is an anonymity parameter; determining a first boundary that divides a region b into two regions b1 and b2 so as to substantially minimize a weighted area A(b1)p(b1)+A(b2)p(b2) along said first boundary, where A(b1) is an area of region b1, A(b2) is an area of region b2, p(b1) is a probability that a given one of said data elements is assigned to said region b1 and p(b2) is a probability that said given one of said data elements is assigned to said region b2; determining a second boundary that further divides region b1 into two regions b3 and b4 so as to substantially minimize a weighted area A(b3)p(b3)+A(b4)p(b4) along said second boundary, where A(b3) is an area of region b3, A(b4) is an area of region b4, p(b3) is a probability that a given one of said data elements is assigned to said region b3 and p(b4) is a probability that said given one of said data elements is assigned to said region b4; and determining a third boundary that divides region b2 into two regions b5 and b6 so as to substantially minimize a weighted area A(b5)p(b5)+A(b6)p(b6) along said third boundary, where A(b5) is an area of region b5, A(b6) is an area of region b6, p(b5) is a probability that a given one of said data elements is assigned to said region b5 and p(b6) is a probability that said given one of said data elements is assigned to said region b6. 12. The method of claim 1, wherein said plurality of regions comprise geographic regions. 13. A non-transitory machine-readable recordable storage medium, wherein one or more software programs stored thereon implement the steps of the method of claim 1 when executed by one or more processing devices. 14. A system, comprising: a memory; and at least one processing device, coupled to the memory, operative to: obtain a partitioning of a feature space comprising a distribution of previously obtained data elements into a plurality of regions based on said distribution; receive a data stream comprising a plurality of newly obtained data elements, wherein each of said newly obtained data elements comprises an identifying portion and an associated sensitive portion; assign, using said at least one processing device, each of said plurality of newly obtained data elements to one of said plurality of regions based on said identifying portion; determine, using said at least one processing device, if a full buffer criterion is satisfied for a buffer that stores at least a portion of said plurality of newly obtained data elements; and select, using said at least one processing device, one of said plurality of regions having a largest number of said newly obtained data elements and record said associated sensitive portions of said newly obtained data elements in said selected one of said plurality of regions to a non-volatile storage medium on the condition that said full buffer criterion is satisfied. 15. The system of claim 14, wherein each of said plurality of regions has a substantially equal number of said previously obtained data elements. 16. The system of claim 14, wherein said obtaining further comprises partitioning said feature space into N regions, wherein each of said plurality of regions has a population that is less than or substantially equal to 1/N of a number of said previously obtained data elements. 17. The system of claim 14, wherein said full buffer criterion comprises determining if one of said plurality of regions comprises at least k data elements, where k is an anonymity parameter. 18. The system of claim 14, wherein said buffer has a fixed size, M, and wherein said obtaining comprises partitioning said feature space into M/k regions, where k is an anonymity parameter. 19. The system of claim 14, wherein said buffer has a fixed size, M, and wherein said obtaining further comprises partitioning said feature space into approximately 2M/k regions, where k is an anonymity parameter. 20. The system of claim 14, wherein said buffer has a fixed size, M, and wherein said obtaining further comprises defining 2M/k target regions, where k is an anonymity parameter, and recursively repartitioning said feature space into successively smaller regions to obtain a number, N, of regions of substantially equal size, wherein said repartitioning continues on the condition that there exists a region b such that a probability that a given one of said newly obtained data elements is assigned to said region b is greater than 1/N. 21. The system of claim 14, wherein said obtaining substantially equalizes a probability that a given one of said previously obtained data elements is assigned to any one of said plurality of regions. 22. The system of claim 14, wherein said obtaining reduces an expected area of said selected one of said plurality of regions. 23. A method, comprising: configuring at least one processing system element to obtain a partitioning of a feature space comprising a distribution of previously obtained data elements into a plurality of regions based on said distribution; configuring at least one processing system element to receive a data stream comprising a plurality of newly obtained data elements, wherein each of said newly obtained data elements comprises an identifying portion and an associated sensitive portion; configuring at least one processing system element to assign each of said plurality of newly obtained data elements to one of said plurality of regions based on said identifying portion; configuring at least one processing system element to determine if a full buffer criterion is satisfied for a buffer that stores at least a portion of said plurality of newly obtained data elements; and configuring at least one processing system element to select one of said plurality of regions having a largest number of said newly obtained data elements and record said associated sensitive portions of said newly obtained data elements in said selected one of said plurality of regions to a non-volatile storage medium on the condition that said full buffer criterion is satisfied. | The disclosed techniques involve anonymizing data in a data stream by dividing a space into regions based on previously collected data elements. The techniques then receive a data stream containing new data elements, each with an identifying part and a sensitive part. The new data elements are assigned to regions based on their identifying parts. A full buffer criterion is used to determine if a buffer, which stores some of the new data elements, is full. If the criterion is met, the techniques select the region with the highest number of new data elements and store the associated sensitive parts of those elements in a non-volatile storage medium. | Methods and systems are claimed for managing data elements in a data stream. The method includes obtaining a partitioning of a feature space, which represents a distribution of previously obtained data elements, into a plurality of regions based on the distribution. A data stream comprising newly obtained data elements is received, wherein each newly obtained data element includes an identifying portion and an associated sensitive portion. Each of the newly obtained data elements is assigned to one of the plurality of regions based on the identifying portion. The method also includes determining if a full buffer criterion is satisfied for a buffer that stores at least a portion of the newly obtained data elements. If the criterion is met, the method further includes selecting one of the plurality of regions having the largest number of newly obtained data elements and recording the associated sensitive portions of the newly obtained data elements in the selected region to a non-volatile storage medium. | The disclosed techniques involve anonymizing data by dividing a space into regions based on previously collected data elements. New data elements in a data stream are assigned to regions based on their identifying parts and the sensitive parts are stored in a non-volatile storage medium. Methods and systems are claimed for managing data elements in a data stream, including assigning data elements to regions and recording sensitive portions of the data elements in a selected region to a non-volatile storage medium.
An apparatus for recognizing faces with different illuminations may include a processor and memory storing executable computer program code causing the apparatus to at least perform operations including detecting and extracting face data of a first candidate face of a first image and a second candidate face of a second image. The first image is associated with a first light intensity and the second image associated with a second light intensity different from the first light intensity. The computer program code may further cause the apparatus to analyze face data to determine whether the first candidate face corresponds to an area in the first image that is substantially the same as an area of the second candidate face and evaluate data of the first and second areas to determine whether the first and second candidate faces are valid or invalid faces. Corresponding methods and computer program products are also provided. | We claim: 1. A method comprising: detecting and extracting face data corresponding to at least a first candidate face of a first image and a second candidate face of a second image, the first image is associated with a first light intensity and the second image is associated with a second light intensity that is different from the first light intensity; analyzing the face data to determine whether the first candidate face corresponds to a first area in the first image that is substantially the same as a second area of the second candidate face in the second image; evaluating, via a processor, data associated with the first and second areas to determine whether the first and second candidate faces are valid faces or invalid faces of at least one individual; determining that the first area and second areas are the same in an instance in which a location of the first area is within a predetermined threshold of a corresponding location of the second area, wherein the predetermined threshold is equal to zero when images with varying light intensities, provided by an image capturing device, are captured with no movement between the image capturing device, and the first and second candidate faces; in an instance when the first and second candidate faces are valid, enabling conversion of the extracted face data of the first and second images into one or more facial features to obtain corresponding images of the first and second candidate faces; normalizing the converted facial features to obtain at least one representation associated with an image of a face corresponding to a person; and analyzing data associated with the at least one representation and data uniquely identifying the person based upon the normalized converted facial features associated with the at least one representation to recognize the one or more corresponding faces. 2. The method of claim 1, further comprising: determining that the first and second candidate faces are valid faces in response to determining that the first area in the first image corresponds to substantially the same location of the second area in the second image. 3. The method of claim 1, further comprising: determining that the first and second candidate faces are invalid faces in response to determining that the first area in the first image does not correspond to substantially the same location of the second area in the second image. 4. The method of claim 1 wherein: the second light intensity is generated based in part on a flash of light provided by the imaging capture device and the first light intensity is generated without the flash. 5. The method of claim 3, further comprising: enabling removal of the first and second candidate faces from consideration in response to determining that the first and second candidate faces are invalid. 6. The method of claim 3, further comprising: enabling provision of display of visible indicia denoting that the first and second candidate faces correspond to detection of false faces in response to determining that the first and second candidate faces correspond to the invalid faces. 7. The method of claim 1, further comprising: detecting whether another determined representation associated with another face of at least one of the images corresponds to the representation; and determining that the another face corresponds to the face of the person in an instance in which the determined representation corresponds to the representation. 8. An apparatus comprising: at least one processor; and at least one memory including computer program code, the at least one memory and the computer program code configured to, with the at least one processor, cause the apparatus to perform at least the following: detect and extract face data corresponding to at least a first candidate face of a first image and a second candidate face of a second image, the first image is associated with a first light intensity and the second image is associated with a second light intensity that is different from the first light intensity; analyze the face data to determine whether the first candidate face corresponds to a first area in the first image that is substantially the same as a second area of the second candidate face in the second image; evaluate data associated with the first and second areas to determine whether the first and second candidate faces are valid faces or invalid faces of at least one individual; determine that the first area and the second area are the same in an instance in which a location of the first area is within a predetermined threshold of a corresponding location of the second area, wherein the predetermined threshold is equal to zero when images with varying light intensities, provided by an image capturing device, are captured with no movement between the image capturing device, and the first and second candidate faces; in an instance when the first and second candidate faces are valid, enable conversion of the extracted face data of the first and second images into one or more facial features to obtain corresponding images of the first and second candidate faces; normalize the converted facial features to obtain at least one representation associated with an image of a face corresponding to a person; and analyze data associated with the at least one representation and data uniquely identifying the person based upon the normalized converted facial features associated with the at least one representation to recognize the one or more corresponding faces. 9. The apparatus of claim 8, wherein the at least one memory and the computer program code are further configured to, with the processor, cause the apparatus to: determine that the first and second candidate faces are valid faces in response to determining that the first area in the first image corresponds to substantially the same location of the second area in the second image. 10. The apparatus of claim 8, wherein the at least one memory and the computer program code are further configured to, with the processor, cause the apparatus to: determine that the first and second candidate faces are invalid faces in response to determining that the first area in the first image does not correspond to substantially the same location of the second area in the second image. 11. The apparatus of claim 8 wherein the second light intensity is generated based in part on a flash of light provided by the imaging capture device and the first light intensity is generated without the flash. 12. The apparatus of claim 10, wherein the at least one memory and the computer program code are further configured to, with the processor, cause the apparatus to: enable removal of the first and second candidate faces from consideration in response to determining that the first and second candidate faces are invalid. 13. The apparatus of claim 10, wherein the at least one memory and the computer program code are further configured to, with the processor, cause the apparatus to: enable provision of display of visible indicia denoting that the first and second candidate faces correspond to detection of false faces in response to determining that the first and second candidate faces correspond to the invalid faces. 14. The apparatus of claim 8, wherein the at least one memory and the computer program code are further configured to, with the processor, cause the apparatus to: detect whether another determined representation associated with another face of at least one of the images corresponds to the representation; and determine that the another face corresponds to the face of the person in an instance in which the determined representation corresponds to the representation. 15. A computer program product comprising at least one non-transitory computer-readable storage medium having computer-executable program code instructions stored therein, the computer-executable program code instructions configured to: enable detection and extraction of face data corresponding to at least a first candidate face of a first image and a second candidate face of a second image, the first image is associated with a first light intensity and the second image is associated with a second light intensity that is different from the first light intensity; analyze the face data to determine whether the first candidate face corresponds to a first area in the first image that is substantially the same as a second area of the second candidate face in the second image; evaluate data associated with the first and second areas to determine whether the first and second candidate faces are valid faces or invalid faces of at least one individual; determine that the first area and second areas are the same in an instance in which a location of the first area is within a predetermined threshold of a corresponding location of the second area, wherein the predetermined threshold is equal to zero when images with varying light intensities, provided by an image capturing device, are captured with no movement between the image capturing device, and the first and second candidate faces; in an instance when the first and second candidate faces are valid, enable conversion of the extracted face data of the first and second images into one or more facial features to obtain corresponding images of the first and second candidate faces; normalize the converted facial features to obtain at least one representation associated with an image of a face corresponding to a person; and analyze data associated with the at least one representation and data uniquely identifying the person based upon the normalized converted facial features associated with the at least one representation to recognize the one or more corresponding faces. 16. The computer program product of claim 15, further comprising program code instructions configured to: determine that the first and second candidate faces are valid faces in response to determining that the first area in the first image corresponds to substantially the same location of the second area in the second image. 17. The method of claim 7, further comprising: enabling storage of the another determined representation associated with another face of at least one of the newly captured images in an instance in which the another face is valid. 18. The apparatus of claim 14, wherein the at least one memory and the computer program code are further configured to, with the processor, cause the apparatus to: enable storage of the another determined representation associated with another face of at least one of the newly captured images in an instance in which the another face is valid. | The invention is for an apparatus that can recognize faces in varying lighting conditions. The apparatus includes a processor and memory with computer program code to perform various operations. These operations involve detecting and extracting face data from different images, each associated with a distinct light intensity. The apparatus then analyzes this data to determine if the faces in the images correspond to each other and evaluates the quality of the candidate faces. Methods and computer program products related to this invention are also described. | Claim 1 describes a method for detecting and analyzing face data in images with varying light intensities to determine if candidate faces are valid or invalid. If the candidate faces are valid, the method enables conversion of the extracted face data into facial features and normalizes them to obtain a representation associated with a person's face. The method then analyzes the representation and data uniquely identifying the person to recognize the corresponding faces. Claim 2 states that if the first and second candidate faces correspond to the same location in their respective images, they are determined to be valid faces. Claim 3 states that if the first and second candidate faces do not correspond to the same location, they are determined to be invalid faces. Claim 4 specifies that the second light intensity is generated with a flash, while the first light intensity is generated without a flash. Claim 5 mentions that if the first and second candidate faces are determined to be invalid, they can be removed from consideration. Claim 6 states that if the first and second candidate faces are determined to be invalid, there can be a visible indication denoting the detection of false faces. Claim 7 describes a scenario where another determined representation of a face corresponds to the representation obtained from the first and second candidate faces, indicating that another face in the image corresponds to the person's face. Claim 8 introduces an apparatus with at least one processor and memory that performs the method described in Claim 1. Claim 9 states that if the first area in the first image corresponds to the same location as the second area in the second image, the first and second candidate faces are determined to be valid. Claim 10 states that if the first area in the first image does not correspond to the same location as the second area in the second image, the first and second candidate faces are determined to be invalid. Claim 11 specifies that the second light intensity is generated with a flash, and the first light intensity is generated without a flash. Claim 12 mentions that if the first and second candidate faces are determined to be invalid, they can be removed from consideration. Claim 13 states that if the first and second candidate faces are determined to be invalid, there can be a visible indication denoting the detection of false faces. Claim 14 describes a scenario where another determined representation of a face corresponds to the representation obtained from the first and second candidate faces, indicating that another face in the image corresponds to the person's face. Claim 15 pertains to a computer program product that includes computer-executable program code instructions for performing the method described in Claim 1. Claim 16 states that if the first area in the first image corresponds to the same location as the second area in the second image, the first and second candidate faces are determined to be valid. Claim 17 mentions the storage of another determined representation of a face in an instance where it is valid. Claim 18 describes the storage of another determined representation of a face in an instance where it is valid. | The invention is for a device that can recognize faces in different lighting conditions. It includes a processor and memory with computer program code for detecting and analyzing face data from images with varying light intensities. The method involves determining if candidate faces are valid or invalid, converting the face data into facial features, and analyzing them to recognize corresponding faces. There are claims related to the determination of valid and invalid faces based on their location in different images, the use of flash for different light intensities, and the removal of invalid faces from consideration. Additionally, there are claims for visible indications of false faces and the storage of determined face representations. There is also a claim for a computer program product that performs the described method.
A quantum-state-refresh module of a memory system is configured to detect an error in an entangled qubit state stored therein by performing a redundant measurement of syndrome values corresponding to a quantum stabilizer code, with the redundant measurement being based on a block error-correction code. The quantum-state-refresh module includes a plurality of measurement sub-modules, each configured to measure a respective syndrome value or a respective parity value corresponding to the entangled qubit state. The total number of the measurement sub-modules is smaller than the codeword length of the block error-correction code, and the initial approximation of the punctured syndrome values is replaced in the decoding process by erasure values. With the block error-correction code appropriately constructed for the use of erasure values, the quantum-state-refresh module is advantageously capable of providing reliable error detection with fewer quantum gates than that used for the full-length measurement of the codeword. | What is claimed is: 1. An apparatus comprising: a register configured to store a coded entangled qubit state generated using a quantum stabilizer code; a measurement circuit configured to perform a redundant measurement of a set of syndrome values corresponding to the coded entangled qubit state, wherein the redundant measurement is performed based on a block error-correction code; an erasure-value generator configured to generate a set of erasure values; and a decoder configured to determine a probable syndrome vector corresponding to the coded entangled qubit state using the block error-correction code and the redundant measurement of the set of syndrome values, and further configured to apply the set of erasure values generated by the erasure-value generator to a set of variable nodes not configured to receive a measured syndrome value from the measurement circuit. 2. The apparatus of claim 1, further comprising a state-recovery circuit configured to correct an error in the coded entangled qubit state based on the probable syndrome vector determined by the decoder. 3. The apparatus of claim 2, wherein the state-recovery circuit is further configured to: determine, based on the probable syndrome vector, an error operator corresponding to a probable error in the coded entangled qubit state; and process the coded entangled qubit state based on the error operator in a manner that corrects the probable error therein. 4. The apparatus of claim 3, further comprising a qubit array configured to store a plurality of coded entangled qubit states, wherein the apparatus is configured to: transfer a selected coded entangled qubit state from the qubit array to the register; and transfer the selected coded entangled qubit state from the register to the qubit array in response to modifying the selected entangled qubit state based on the error operator. 5. The apparatus of claim 1, wherein the measurement circuit comprises: a first set of measurement modules coupled to the register, wherein each measurement module in the first set is configured to measure a respective syndrome value corresponding to the coded entangled qubit state based on a respective one of first binary vectors, each of said first binary vectors being a generator of the quantum stabilizer code; and a second set of measurement modules coupled to the register, wherein each measurement module in the second set is configured to measure a respective parity value corresponding to the coded entangled qubit state based on a respective one of second binary vectors, wherein each parity value is related to a respective subset of syndrome values of the quantum stabilizer code as defined by the block error-correction code. 6. The apparatus of claim 5, wherein a total number of the measurement modules in the first set is smaller than a total number of generators of the quantum stabilizer code. 7. The apparatus of claim 6, wherein a total combined number of the measurement modules in the first set and the second set is smaller than a codeword length of the block error-correction code. 8. The apparatus of claim 5, wherein a total combined number of the measurement modules in the first set and second set is smaller than a codeword length of the block error-correction code. 9. The apparatus of claim 5, wherein: a measurement module in the first set comprises a respective soft-output detector configured to generate the respective syndrome value as a log-likelihood-ratio (LLR) value; and a measurement module in the second set comprises a respective soft-output detector configured to generate the respective parity value as an LLR value. 10. The apparatus of claim 1, wherein the decoder is configured to determine the probable syndrome vector by executing a message-passing decoding algorithm corresponding to the block error-correction code; and wherein the decoder is configured to initialize said message-passing decoding algorithm using the set of erasure values generated by the erasure-value generator. 11. The apparatus of claim 1, wherein a measurement module in the measurement circuit comprises: a sequence of quantum gates connected to the register and configured to process a reference multi-qubit state by coupling the coded entangled qubit state to the reference multi-qubit state; and a logic circuit configured to estimate a syndrome value or a parity value corresponding to the coded entangled qubit state from measurements on the processed reference multi-qubit state performed by the sequence of quantum gates. 12. The apparatus of claim 11, wherein the logic circuit is configured to: estimate a respective binary syndrome sub-value or a respective binary parity sub-value from a measurement on individual qubits of the processed reference multi-qubit state; and the circuit comprises a multi-input XOR gate configured to process said binary sub-values to estimate the syndrome value or the parity value. 13. The apparatus of claim 11, wherein the logic circuit comprises a soft-output detector configured to generate a soft estimate of the syndrome value or of the parity value. 14. The apparatus of claim 1, wherein the decoder is configured to determine the probable syndrome vector by executing a decoding algorithm corresponding to the block error-correction code. 15. The apparatus of claim 14, wherein the decoder is configured to initialize said decoding algorithm using LLR values generated by the measurement circuit during the redundant measurement and further using the set of erasure values generated by the erasure-value generator. 16. The apparatus of claim 1, wherein the decoder is configured to use the set of erasure values generated by the erasure-value generator as an initial approximation for punctured syndrome bits of the probable syndrome vector. 17. The apparatus of claim 1, wherein the decoder is configured to use the set of erasure values generated by the erasure-value generator to construct an initial approximation of a codeword corresponding to the coded entangled qubit state, said codeword being a codeword of the block error-correction code. 18. The apparatus of claim 17, wherein the decoder is further configured to use, in the initial approximation of the codeword corresponding to the coded entangled qubit state, LLR values generated by the measurement circuit during the redundant measurement. 19. A method of mitigating loss of fidelity of coded entangled qubit states stored in a memory system, the method comprising: performing a redundant measurement of a set of syndrome values corresponding to a coded entangled qubit state generated using a quantum stabilizer code, wherein the redundant measurement is performed using a measurement circuit corresponding to a block error-correction code; and determining a probable syndrome vector corresponding to the coded entangled qubit state using the block error-correction code and the redundant measurement of the set of syndrome values; and wherein the step of determining comprises applying a set of erasure values to a set of variable nodes not configured to receive a measured syndrome value from the measurement circuit. 20. The method of claim 19, wherein the step of determining further comprises using the set of erasure values to construct an initial approximation of a codeword corresponding to the coded entangled qubit state, said codeword being a codeword of the block error-correction code, wherein the initial approximation of the codeword includes LLR values generated during the redundant measurement of the set of syndrome values corresponding to the coded entangled qubit state. | This patent application describes a quantum-state-refresh module for a memory system that can detect errors in entangled qubit states. The module utilizes a redundant measurement of syndrome values using a block error-correction code. The module consists of multiple measurement sub-modules, each measuring a syndrome value or parity value corresponding to the qubit state. The number of sub-modules is smaller than the block error-correction code's codeword length. In the decoding process, the initial approximation of punctured syndrome values is replaced with erasure values. This approach allows for reliable error detection using fewer quantum gates compared to the full-length measurement of the codeword. | In summary, the claimed invention is an apparatus and method for mitigating loss of fidelity of coded entangled qubit states stored in a memory system. The apparatus includes a register, a measurement circuit, an erasure-value generator, and a decoder. The register stores a coded entangled qubit state generated using a quantum stabilizer code. The measurement circuit performs a redundant measurement of a set of syndrome values corresponding to the coded entangled qubit state based on a block error-correction code. The erasure-value generator generates a set of erasure values. The decoder determines a probable syndrome vector corresponding to the coded entangled qubit state using the block error-correction code and the redundant measurement of the set of syndrome values, and applies the set of erasure values to a set of variable nodes not configured to receive a measured syndrome value from the measurement circuit. The method includes performing the redundant measurement and determining the probable syndrome vector using the block error-correction code and the redundant measurement of the set of syndrome values, and applying the set of erasure values to the set of variable nodes. | This patent application describes a novel quantum-state-refresh module designed to detect errors in entangled qubit states in a memory system. The module utilizes a block error-correction code to perform a redundant measurement of syndrome values, which are then used to determine the probable state of the qubits. The module consists of multiple measurement sub-modules, each measuring a specific syndrome or parity value. By using fewer sub-modules than the code's length, the module can reliably detect errors while minimizing the number of quantum gates used. The invention aims to maintain the fidelity of coded entangled qubit states stored in a memory system by efficiently identifying and correcting errors.
An apparatus including a wireless configuration interface system configured to assist in establishing a wireless short range communication connection of the apparatus with at least one device; and a wireless short range communication system which, after the wireless communication connection has been established with the at least one device, is configured to separately transmit to each of the at least one device at least one channel of multichannel media for either at least two of the devices to each play a different one of the channels of the multichannel media, or at least two of the apparatus and the at least one device to each play a different one of the channels of the multichannel media. | What is claimed is: 1. A method comprising: presenting on a touch screen of an apparatus a plurality of indicia corresponding to channels of multichannel media, where at least two of the channels comprise audio signals of a sound source, where the plurality of indicia are indicative of at least one of: a front channel, a back channel, a center channel, a right channel, and a left channel; based upon the apparatus being moved into close proximity to a first device, establishing a wireless short range Communication connection of the apparatus with the first device via a first type of connectivity; after a first one of the indicia on the touch screen corresponding to at least a first one of the channels has been selected by a user, the apparatus associating the first device with the first channel for playing of the first channel of the multichannel media by the first device, where the associating of the first device with the first channel, after the first indicia on the touch screen has been selected by a user, is initiated based upon the establishment of the wireless short range communication connection of the apparatus with the first device via the first type of connectivity; and after the wireless short range communication connection has been established between the apparatus and the first device and after the apparatus associating the first device with the first channel for playing of the first channel of the multichannel media by the first device, transmitting the first channel of the multichannel media from the apparatus to the first device. 2. A method as in claim 1 where the plurality of indicia comprises a plurality of separate indicia each having an indication to a user of the apparatus how to associate the one of the channels with the first device and at least one other device. 3. A method as in claim 1 where the plurality of indicia comprises a channel diagram corresponding to a 5.1 surround sound setup, and wherein the audio signals in the at least two channels comprise audio signals from an at least partially common sound source. 4. A method as in claim 1 where the plurality of indicia comprises an indicate to a user to tap an icon on the touch screen and touch the apparatus to the first device to associate the first device with the first channel. 5. A method as in claim 1 where the wireless short range communication connection is a NFC connection. 6. A method as in claim 5 where transmitting the first channel of the multichannel media from the apparatus to the first device is via a different second type of connectivity which does not comprises the NFC connection. 7. An apparatus comprising: a user interface, a wireless short range communication system comprising electronic circuitry which is configured to separately transmit at least one channel of multichannel media for: at least two devices to each play a different one of the channels of the multichannel media, and/or at least two of the apparatus and at least one device to each play a different one of the channels of the multichannel media; a controller connected to the user interface, where the controller comprises at least one processor, and at least one non-transitory memory including computer program code, the at least one memory and the computer program code configured to, with the at least one processor, cause the apparatus to: allow a user to use the user interface to selectively configure which of the channels are assigned to each of the apparatus and/or the device(s), where after a user has selected a first indicia on the user interface corresponding to at least a first one of the channels, and based upon an establishment of a wireless short range communication connection of the apparatus with a first one of the device(s), the apparatus associates the first device with the first channel for playing of the first channel of the multichannel media by the first device, where the associating of the first device with the first channel, after the user has selected the first indicia, is initiated based upon the establishment of the wireless short range communication connection of the apparatus with the first device via a first type of connectivity, where at least two of the channels comprise audio signals of a sound source, where the plurality of indicia are indicative of at least one of: a front channel, a back channel, a center channel, a right channel, and a left channel. 8. An apparatus as in claim 7 where the controller is configured to present on the user interface a plurality of the indicia corresponding to each of the channels of multichannel media; and based upon the apparatus being moved into close proximity to the first device, establish the wireless short range communication connection of the apparatus with the first device via the first type of connectivity, where the wireless short range communication system is configured to separately transmit the at least one channel of multichannel media via a second different type of connectivity. 9. An apparatus as in claim 8 where the controller is configured to display a plurality of separate indicia on the user interface, including the first indicia, at a same time, where each of the indicia has an indication to the user regarding how to associate the channels with the first device and at least one other device and/or the apparatus. 10. An apparatus as in claim 7 where the controller is configured to display on the user interface a channel diagram corresponding to a 5.1 surround sound setup along with the first indicia at a same time. 11. An apparatus as in claim 7 where the controller is configured to display on the user interface the first indicia comprising an indication to a user to tap an icon on the user interface and touch the apparatus to the first device to associate the first device with the first channel. 12. An apparatus as in claim 7 further comprising a NFC wireless configuration interface comprising electronic circuitry configured to assist in establishing the wireless short range communication connection by the wireless short range communication system of the apparatus with the first device, where the wireless configuration interface is configured to communicate with the first device via the first type of connectivity comprising NFC communication. 13. An apparatus as in claim 12 where the wireless short range communication system is configured to separately transmit the at least one channel of multichannel media to the device(s) via a different second type of connectivity which does not comprise NFC communication. 14. An apparatus comprising: a wireless configuration interface comprising electronic circuitry configured to assist in establishing a wireless short range communication connection of the apparatus with at least one device, where the wireless configuration interface is configured to communicate with the at least one device via a first type of connectivity; and a wireless short range communication system comprising electronic circuitry which, after the wireless short range communication connection has been established with the at least one device, is configured to separately transmit to the at least one device at least one channel of multichannel media via a different second type of connectivity for either: at least two of the devices to each play a different one of the channels of the multichannel media, or at least two of the apparatus and the at least one device to each play a different one of the channels of the multichannel media; a controller connected to the wireless short range communication system, where the controller is configured to control synchronization for the channels over at least one wireless protocol, where the first type of connectivity is out-of-band from a wireless band used by the second type of connectivity; and a user interface, where the controller is connected to the user interface, where the controller comprises at least one processor, and at least one non-transitory memory including computer program code, the at least one memory and the computer program code configured to, with the at least one processor, cause the apparatus to: allow a user to use the user interface to selectively configure which of the channels are assigned to each of the apparatus and/or the device(s), where after a user has selected a first indicia on the user interface corresponding to at least a first one of the channels, and based upon an establishment of a wireless short range communication connection of the apparatus with a first one of the device(s), the apparatus associates a first one of the device(s) with the first channel for playing of the first channel of the multichannel media by the first one of the device(s), where the associating of the first one of the device(s) with the first channel, after the user has selected the first indicia, is initiated based upon the establishment of the wireless short range communication connection of the apparatus with the first one of the device(s) via the first type of connectivity. 15. An apparatus as in claim 14 where the controller is configured to control synchronization for the channels over two or more different wireless protocol. 16. An apparatus as in claim 14 where the controller is configured to present on the user interface a plurality of the indicia corresponding to each of the channels of multichannel media; and based upon the apparatus being moved into close proximity to the first device, establish the wireless short range communication connection of the apparatus with the first device via the first type of connectivity, where the wireless short range communication system is configured to separately transmit the at least one channel of multichannel media via the different second type of connectivity. 17. An apparatus as in claim 16 where the controller is configured to display a plurality of separate indicia on the user interface, including the first indicia, at a same time, where each of the indicia has an indication to the user regarding how to associate the channels with the first device and at least one other device and/or the apparatus. 18. An apparatus as in claim 14 where the controller is configured to display on the user interface a channel diagram corresponding to a 5.1 surround sound setup along with the first indicia at a same time. 19. An apparatus as in claim 14 where the controller is configured to display on the user interface the first indicia comprising an indication to a user to tap an icon on the user interface and touch the apparatus to the first device to associate the first device with the first channel. 20. An apparatus as in claim 14 further comprising a NFC wireless configuration interface comprising electronic circuitry configured to assist in establishing the wireless short range communication connection by the wireless short range communication system of the apparatus with the first device, where the wireless configuration interface is configured to communicate with the first device via the first type of connectivity comprising NFC communication. 21. An apparatus as in claim 20 where the wireless short range communication system is configured to separately transmit the at least one channel of multichannel media to the device(s) via the different second type of connectivity which does not comprise NFC communication. | The described apparatus consists of a wireless configuration interface system that aids in establishing a wireless short range communication connection between the apparatus and one or more devices. Once the connection is established, the apparatus employs a wireless short range communication system to transmit multiple channels of media to each device individually. This allows either multiple devices to play different channels simultaneously or the apparatus and the devices to play different channels independently. | Claim 1 describes a method for controlling the playback of multichannel media on a device. The method includes displaying a plurality of indicia corresponding to different channels of the media on a touch screen. The user can select a channel by touching the corresponding indicia. When the device is moved close to another device, a wireless short range communication connection is established between the devices. Once the connection is established, the selected channel is associated with the other device, and the media is transmitted from the first device to the other device. Claim 2 adds that the indicia on the touch screen provide instructions to the user on how to associate the channels with the devices. Claim 3 specifies that the plurality of indicia correspond to a 5.1 surround sound setup, and the audio signals in the channels come from a common sound source. Claim 4 describes the use of an icon on the touch screen and physically touching the devices to associate a device with a channel. Claim 5 states that the wireless short range communication connection is established using NFC technology. Claim 6 indicates that the media is transmitted to the other device using a different type of connectivity that does not involve NFC. Claim 7 describes an apparatus that includes a user interface, a wireless short range communication system, and a controller. The controller allows the user to configure which channels are assigned to each device and associates the channels with the devices based on the wireless short range communication connection. The wireless short range communication system separately transmits the channels to the devices. Claim 8 specifies that the apparatus displays multiple indicia corresponding to each channel and establishes the wireless short range communication connection when the apparatus is moved close to a device. Claim 9 adds that the indicia on the user interface provide indications to the user on how to associate the channels with the devices. Claim 10 states that the user interface displays a channel diagram corresponding to a 5.1 surround sound setup along with the indicia. Claim 11 describes the use of an icon and physical touch to associate a device with a channel. Claim 12 includes a NFC wireless configuration interface that assists in establishing the wireless short range communication connection using NFC. Claim 13 specifies that the channels are transmitted to the devices using a different type of connectivity that does not involve NFC. Claim 14 describes an apparatus that includes a wireless configuration interface, a wireless short range communication system, a controller, and a user interface. The wireless configuration interface assists in establishing the wireless short range communication connection, and the wireless short range communication system separately transmits the channels to the devices. The controller allows the user to configure the assignment of channels and associates the channels with the devices based on the wireless short range communication connection. Claims 15 and 16 state that the controller controls synchronization for the channels over multiple wireless protocols and establishes the wireless short range communication connection when the apparatus is moved close to a device. Claims 17 and 18 add that the user interface displays multiple indicia and a channel diagram corresponding to a 5.1 surround sound setup. Claims 19 and 20 describe the use of an icon and physical touch to associate a device with a channel, with assistance from a NFC wireless configuration interface. Claim 21 specifies that the channels are transmitted to the devices using a different type of connectivity that does not involve NFC. | The described apparatus is a wireless system for establishing a short-range communication connection between multiple devices. It allows the transmission of multiple channels of media to each device individually, enabling simultaneous playback of different channels. The method involves displaying indicia on a touch screen to select channels, establishing a wireless connection between devices, and transmitting the selected channels to the other device. The apparatus includes a user interface, a wireless communication system, and a controller for configuring channels and associating them with devices. The system utilizes NFC technology for establishing the initial wireless connection. However, the transmission of media to devices can also use alternative connectivity methods.
An approach is provided for correlating and navigating between a live camera image and a prerecorded panoramic image. A mapping and augmented reality application correlates at least one live image with a prerecorded panoramic image, when a location of a device used to capture the at least one live image matches a location of a device used to capture the panoramic prerecorded image. The mapping and augmented reality application causes, at least in part, automatically alternating presentation on a screen of the device capturing the at least one live image, of the at least one live image and the prerecorded panoramic image. | What is claimed is: 1. A method comprising: correlating, with one or more processors, at least one live image with a prerecorded panoramic image when a location of a device used to capture the at least one live image matches a location of a device used to capture the panoramic prerecorded image; and causing, with the one or more processors, at least in part, switching between presentation on a screen of the device capturing the at least one live image, of the at least one live image and the prerecorded panoramic image, wherein address, geographic coordinates, and/or longitude and latitude information is used for the location of the device, and wherein the presentation on the screen only displays either the at least one live image or the prerecorded panoramic image. 2. A method of claim 1, further comprising: causing, at least in part, augmenting into at least one of the at least one live image and the prerecorded panoramic image that is on the screen content related to one or more points of interest shown in the at least one of the images. 3. A method of claim 1, wherein switching between presentation on the screen of the at least one live image and the prerecorded panoramic image activates in response to reception of an input specifying image switching, and the switching of presentation on the screen between the at least one live image and the prerecorded panoramic image successively continues after activation in response to another input specifying image switching. 4. A method of claim 1, wherein switching between presentation on the screen of the at least one live image and the prerecorded panoramic image activates in response to reception of a condition specifying image switching, and the switching of presentation on the screen between the at least one live image and the prerecorded panoramic image successively continues after activation in response to another condition specifying image switching. 5. A method of claim 1, wherein the at least one live image is automatically switched to the prerecorded panoramic image, when a viewing tag is navigating on the screen to an edge of the at least one live image. 6. A method of claim 1, further comprising: causing, at least in part, presentation on the screen a viewpoint of the prerecorded panoramic image according to a tilt angle and directional heading of the device with the screen. 7. A method of claim 1, further comprising: during displaying the live image and an indication of a turn in the live image, causing switching to a prerecorded panoramic image taken from the turn, wherein switching to the prerecorded panoramic image taken from the turn activates in response to a user tapping on the turn. 8. An apparatus comprising: at least one processor; and at least one memory including computer program code, the at least one memory and the computer program code configured to, with the at least one processor, cause the apparatus to perform at least the following, correlate at least one live image with a prerecorded panoramic image when a location of a device used to capture the at least one live image matches a location of a device used to capture the panoramic prerecorded image; and cause, at least in part, switching between presentation on a screen of the device capturing the at least one live image, of the at least one live image and the prerecorded panoramic image, wherein address, geographic coordinates, and/or longitude and latitude information is used for the location of the device, and wherein the presentation on the screen only displays either the at least one live image or the prerecorded panoramic image. 9. An apparatus of claim 8, wherein the apparatus is further caused to: cause, at least in part, augmenting into at least one of the images on the screen content related to one or more points of interest shown in the at least one of the images. 10. An apparatus of claim 8, wherein switching between presentation on the screen of the at least one live image and the prerecorded panoramic image activates in response to reception of an input specifying image switching, and the switching of presentation on the screen between the at least one live image and the prerecorded panoramic image successively continues after activation in response to another input specifying image switching. 11. An apparatus of claim 8, wherein switching between presentation on the screen between the at least one live image and the prerecorded panoramic image activates in response to reception of a condition specifying image switching, and the switching of presentation on the screen between the at least one live image and the prerecorded panoramic image successively continues after activation in response to another condition specifying image switching. 12. An apparatus of claim 8, wherein the at least one live image is automatically switched to the prerecorded panoramic image, when a viewing tag is navigating on the screen to an edge of the at least one live image. 13. An apparatus of claim 8, wherein the apparatus is further caused to: cause, at least in part, presentation on the screen a viewpoint of the prerecorded panoramic image according to a tilt angle and directional heading of the device with the screen. 14. A non-transitory computer-readable storage medium carrying one or more sequences of one or more instructions which, when executed by one or more processors, cause an apparatus to at least perform the following steps: correlating at least one live image with a prerecorded panoramic image when a location of a device used to capture the at least one live image matches a location of a device used to capture the panoramic prerecorded image; and causing, at least in part, switching between presentation on a screen of the device capturing the at least one live image, of the at least one live image and the prerecorded panoramic image, wherein address, geographic coordinates, and/or longitude and latitude information is used for the location of the device, and wherein the presentation on the screen only displays either the at least one live image or the prerecorded panoramic image. 15. A non-transitory computer-readable storage medium of claim 14, wherein the apparatus is caused to further perform: causing, at least in part, augmenting into at least one of the images on the screen content related to one or more points of interest shown in the at least one of the images. 16. A non-transitory computer-readable storage medium of claim 14, wherein switching between presentation on the screen of the at least one live image and the prerecorded panoramic image activates in response to reception of an input specifying image switching, and the switching of presentation on the screen between the at least one live image and the prerecorded panoramic image successively continues after activation in response to another input specifying image switching. 17. A non-transitory computer-readable storage medium of claim 14, wherein switching between presentation on the screen of the at least one live image and the prerecorded panoramic image activates in response to reception of a condition specifying image switching, and the switching of presentation on the screen between the at least one live image and the prerecorded panoramic image successively continues after activation in response to another condition specifying image switching. 18. A non-transitory computer-readable storage medium of claim 14, wherein the at least one live image is automatically switched to the prerecorded panoramic image, when a viewing tag is navigating on the screen to an edge of the at least one live image. 19. A non-transitory computer-readable storage medium of claim 14, wherein the apparatus is caused to further perform: causing, at least in part, presentation on the screen a viewpoint of the prerecorded panoramic image according to a tilt angle and directional heading of the device with the screen. | This invention pertains to an approach that enables users to correlate and navigate between a live camera image and a prerecorded panoramic image. A mapping and augmented reality application is used to correlate a live image with a prerecorded panoramic image, based on the location of the devices used to capture these images. By matching the device locations, the application automatically alternates the presentation on the device screen between the live image and the prerecorded panoramic image. | The claimed invention is a method and apparatus for switching between a live image and a prerecorded panoramic image on a device's screen. The method involves correlating the live image with the prerecorded panoramic image based on the location of the devices used to capture the images. The switching between the live image and the prerecorded panoramic image is activated either by user input or by specific conditions. The method also allows for augmenting content related to points of interest shown in the images. The apparatus includes a processor and memory configured to perform the method steps. A non-transitory computer-readable storage medium carrying the instructions for performing the method steps is also claimed. | This invention is a method and apparatus for correlating and navigating between a live camera image and a prerecorded panoramic image. Users can use a mapping and augmented reality application to match the live image with the prerecorded panoramic image based on the devices' location. The application automatically switches between the live image and the prerecorded panoramic image on the device screen. The method involves correlating the images based on device locations and can be activated by user input or specific conditions. Content related to points of interest shown in the images can also be augmented. The apparatus includes a processor and memory, and the method can be stored on a computer-readable storage medium.
A load balancing process includes determining when the cell is overloaded, determining whether the cell is in a hold state, maintaining a current mitigation state for the cell when the cell is determined to be in a hold state, determining whether traffic has decreased for the cell since a previous time and whether mitigation was applied to the cell at the previous time, applying a hold state to the cell when the traffic is determined to have decreased and the mitigation is determined to have been applied, determining whether performance has decreased by a predetermined level for the cell when the cell is not in the hold state, and applying mitigation to the cell when performance has decreased by at least the predetermined level. Such a process may be implemented as a state machine in a system. | What is claimed is: 1. A load balancing method for a cell in a wireless network, the method comprising: determining when the cell is overloaded; determining whether the cell is in a hold state; maintaining a current mitigation state for the cell when the cell is determined to be in a hold state; determining whether traffic has decreased for the cell since a previous time and whether mitigation was applied to the cell at the previous time; applying a hold state to the cell when the traffic is determined to have decreased and the mitigation is determined to have been applied; determining whether performance has decreased by a predetermined level for the cell when the cell is not in the hold state; and applying mitigation to the cell when performance has decreased by at least the predetermined level, wherein the steps of determining whether the cell is in a hold state, applying a hold state, determining whether performance has decreased, and applying mitigation are implemented by processing a finite state machine at a predetermined interval by: updating a first table that includes information for a plurality of cells that are being mitigated; updating a second table that only includes information for a plurality of cells that have failed a performance criteria in a previous predetermined interval; comparing the first table to the second table; and when information for a first cell is present in the second table but not the first table, adding the information for the first cell to the first table, wherein determining whether the performance has decreased by a predetermined level for the cell when the cell is not in the hold state is performed by determining whether information for the cell is present in the second table. 2. The method of claim 1, further comprising: determining whether a timer has been initiated for the cell; when no timer has been initiated, initiating the timer for the cell; and terminating the mitigation for the cell when the timer expires. 3. The method of claim 2, wherein the hold state expires when the timer expires. 4. The method of claim 1, further comprising: storing a current value for at least one parameter of the cell in a memory when mitigation is initiated for the cell; and restoring the stored value for at least one parameter of the cell when mitigation is removed for the cell, wherein applying the mitigation includes adjusting the at least one parameter. 5. The method of claim 1, wherein applying the level of mitigation includes at least one of changing a handover offset value and changing a transmission power level. 6. The method of claim 1, wherein applying the level of mitigation includes incrementing through a plurality of predetermined mitigation states. 7. The method of claim 1, wherein determining whether traffic has decreased for the cell includes determining whether the traffic has decreased for co-sited inter frequency neighbors of the cell and for inter frequency neighbors of the cell at different base stations. 8. A wireless communication system comprising: a plurality of base stations; a memory; a processor; and a non-transitory computer readable medium with computer executable instructions stored thereon which, when executed by the processor, perform the following method: determining when a cell in the wireless communication system is overloaded; determining whether the cell is in a hold state; maintaining a current mitigation state for the cell when the cell is determined to be in a hold state; determining whether traffic has decreased for the cell since a previous time and whether mitigation was applied to the cell at the previous time; applying a hold state to the cell when the traffic is determined to have decreased and the mitigation is determined to have been applied; determining whether performance has decreased by a predetermined level for the cell when the cell is not in the hold state; and applying mitigation to the cell when performance has decreased by at least the predetermined level, wherein the steps of determining whether the cell is in a hold state, applying a hold state, determining whether performance has decreased, and applying mitigation are implemented by processing a finite state machine at a predetermined interval by: updating a first table that includes information for a plurality of cells that are being mitigated; updating a second table that only includes information for a plurality of cells that have failed a performance criteria in a previous predetermined interval, comparing the first table to the second table; and when information for a first cell is present in the second table but not the first table, adding the information for the first cell to the first table, wherein determining whether the performance has decreased by a predetermined level for the cell when the cell is not in the hold state is performed by determining whether information for the cell is present in the second table. 9. The system of claim 8, wherein the method further comprises: determining whether a timer has been initiated for the cell; when no timer has been initiated, initiating the timer for the cell; and terminating the mitigation for the cell when the timer expires. 10. The system of claim 9, wherein the hold state expires when the timer expires. 11. The system of claim 8, wherein the method further comprises: storing a current value for at least one parameter of the cell in the memory when mitigation is initiated for the cell; and restoring the stored value for at least one parameter of the cell when mitigation is removed for the cell, wherein applying the mitigation includes adjusting the at least one parameter. 12. The system of claim 8, wherein applying the level of mitigation includes at least one of changing a handover offset value and changing a transmission power level. 13. The system of claim 8, wherein applying the level of mitigation includes incrementing through a plurality of predetermined mitigation states. 14. The system of claim 8, wherein determining whether traffic has decreased for the cell includes determining whether the traffic has decreased for co-sited inter frequency neighbors of the cell and for inter frequency neighbors of the cell at different base stations. 15. A non-transitory computer readable medium with computer readable instructions stored thereon which, when executed by a processor, perform the following method: determining when a cell in a wireless communication system is overloaded; determining whether the cell is in a hold state; maintaining a current mitigation state for the cell when the cell is determined to be in a hold state; determining whether traffic has decreased for the cell since a previous time and whether mitigation was applied to the cell at the previous time; applying a hold state to the cell when the traffic is determined to have decreased and the mitigation is determined to have been applied; determining whether performance has decreased by a predetermined level for the cell when the cell is not in the hold state; and applying mitigation to the cell when performance has decreased by at least the predetermined level, wherein the steps of determining whether the cell is in a hold state, applying a hold state, determining whether performance has decreased, and applying mitigation are implemented by processing a finite state machine at a predetermined interval by: updating a first table that includes information for a plurality of cells that are being mitigated; updating a second table that only includes information for a plurality of cells that have failed a performance criteria in a previous predetermined interval, comparing the first table to the second table; and when information for a first cell is present in the second table but not the first table, adding the information for the first cell to the first table, wherein determining whether the performance has decreased by a predetermined level for the cell when the cell is not in the hold state is performed by determining whether information for the cell is present in the second table. | The load balancing process involves various steps, such as identifying overload conditions in a cell, determining if the cell is in a hold state, maintaining a mitigation state for the cell, and monitoring changes in traffic and applied mitigation. When traffic decreases and mitigation is applied, a hold state is activated. If performance decreases significantly, mitigation is applied to improve it. This process can be implemented as a state machine within a system. | The claimed invention is a load balancing method for a cell in a wireless network. The method includes the following steps: 1. Determining when the cell is overloaded. 2. Determining whether the cell is in a hold state. 3. Maintaining a current mitigation state for the cell when it is determined to be in a hold state. 4. Determining whether traffic has decreased for the cell since a previous time and whether mitigation was applied to the cell at the previous time. 5. Applying a hold state to the cell when traffic is determined to have decreased and mitigation was applied at the previous time. 6. Determining whether performance has decreased by a predetermined level for the cell when it is not in the hold state. 7. Applying mitigation to the cell when performance has decreased by at least the predetermined level. The method is implemented using a finite state machine that processes a first table and a second table at a predetermined interval. The first table contains information for a plurality of cells that are being mitigated, while the second table only includes information for cells that have failed a performance criteria in a previous interval. The method compares the two tables and adds information for a cell to the first table if it is present in the second table but not the first table. The method also includes additional steps such as determining whether a timer has been initiated for the cell, initiating the timer if necessary, and terminating mitigation for the cell when the timer expires. The invention also includes a wireless communication system that includes a plurality of base stations, a memory, a processor, and a non-transitory computer readable medium with computer executable instructions. These instructions perform the load balancing method described above. Additionally, the invention includes a non-transitory computer readable medium with computer readable instructions that perform the load balancing method when executed by a processor. | The load balancing process involves several steps in order to manage the allocation of resources in a wireless network. This process can be implemented as a state machine within a system. The load balancing method includes determining when a cell is overloaded, maintaining a mitigation state for the cell, monitoring changes in traffic and applied mitigation, and applying a hold state or mitigation based on specific conditions. The method is implemented using a finite state machine that processes two tables containing information about the cells being mitigated, and includes additional steps such as initiating and terminating timers for cells. The invention also includes a wireless communication system and a computer readable medium with instructions that perform the load balancing method.
A method for determining access point service capabilities may include identifying, at a mobile terminal, an access point to which the mobile terminal is capable of establishing a connection, determining, prior to authentication between the mobile terminal and the access point, whether the access point supports a particular service or connection, and enabling a connection determination to be made at the mobile terminal regarding whether to connect to the access point based on whether the access point supports the particular service or connection. A corresponding computer program product and apparatuses are also provided. | What is claimed is: 1. A method comprising: identifying, at a mobile terminal, an access point to which the mobile terminal is capable of establishing a connection; determining, prior to authentication between the mobile terminal and the access point, whether the access point supports a particular service or connection, wherein determining whether the access point supports the particular service or connection is accomplished by initiating a connection to a reserved user datagram protocol test port that has been reserved for testing purposes in order to perform a test setup procedure relative to the particular service or connection; and enabling a connection determination to be made at the mobile terminal regarding whether to connect to the access point based on whether the access point supports the particular service or connection, wherein enabling the connection determination to be made further comprises referencing a user profile to determine whether to establish a connection between the mobile terminal and the access point based on user defined criteria for connection establishment based on whether the access point supports the particular service or connection as indicated by one or more traffic types supported by the access point. 2. The method of claim 1, wherein identifying the access point further comprises receiving a beacon signal and wherein determining whether the access point supports the particular service or connection comprises determining whether the access point supports the particular service or connection based on a capability bit in the beacon signal. 3. The method of claim 2, wherein determining whether the access point supports the particular service or connection further comprises causing communication of a request for a capability descriptor responsive to the capability bit being set and determining whether a response is received to the request for the capability descriptor. 4. The method of claim 1, wherein enabling the connection determination to be made further comprises providing a user with information indicating whether the access point supports the particular service or connection and providing the user with a selectable option as to whether to establish a connection to the access point. 5. The method of claim 1, wherein determining whether the access point supports a particular service or connection comprises determining whether internet key messages or user datagram protocol encapsulated traffic are allowed via a gateway device. 6. The method of claim 1, wherein determining whether the access point supports a particular service or connection comprises determining whether virtual private network mobility and multihoming messages (MOBIKE) are allowed to be communicated through the access point. 7. An apparatus comprising at least one processor and at least one memory including computer program code, the at least one memory and the computer program code configured to, with the processor, cause the apparatus to at least: identify, at a mobile terminal, an access point to which the mobile terminal is capable of establishing a connection; determine, prior to authentication between the mobile terminal and the access point, whether the access point supports a particular service or connection, by initiating a connection to a reserved user datagram protocol test port that has been reserved for testing purposes in order to perform a test setup procedure relative to the particular service or connection; and enable a connection determination to be made at the mobile terminal regarding whether to connect to the access point based on whether the access point supports the particular service or connection, wherein the at least one memory and the computer program code are further configured to, with the processor, cause the apparatus to enable the connection determination to be made by referencing a user profile to determine whether to establish a connection between the mobile terminal and the access point based on user defined criteria for connection establishment-based on whether the access point supports the particular service or connection as indicated by one or more traffic types supported by the access point. 8. The apparatus of claim 7, wherein the at least one memory and the computer program code are further configured to, with the processor, cause the apparatus to identify the access point by receiving a beacon signal and to determine whether the access point supports the particular service or connection by determining whether the access point supports the particular service or connection based on a capability bit in the beacon signal. 9. The apparatus of claim 8, wherein the at least one memory and the computer program code are further configured to, with the processor, cause the apparatus to determine whether the access point supports the particular service or connection by causing communication of a request for a capability descriptor responsive to the capability bit being set and determining whether a response is received to the request for the capability descriptor. 10. The apparatus of claim 7, wherein the at least one memory and the computer program code are further configured to, with the processor, cause the apparatus to enable the connection determination to be made by providing a user with information indicating whether the access point supports the particular service or connection and providing the user with a selectable option as to whether to establish a connection to the access point. 11. The apparatus of claim 4, wherein the at least one memory and the computer program code are configured to, with the processor, cause the apparatus to determine whether the access point supports a particular service or connection by determining whether internet key messages or user datagram protocol encapsulated traffic are allowed via a gateway device. 12. The apparatus of claim 7, wherein the at least one memory and the computer program code are configured to, with the processor, cause the apparatus to determine whether the access point supports a particular service or connection by determining whether virtual private network mobility and multihoming messages (MOBIKE) are allowed to be communicated through the access point. 13. A computer program product comprising a non-transitory computer-readable storage medium bearing computer program code embodied therein for use with a computer, the computer program code comprising program code instructions for: identifying, at a mobile terminal, an access point to which the mobile terminal is capable of establishing a connection; determining, prior to authentication between the mobile terminal and the access point, whether the access point supports a particular service or connection, wherein determining whether the access point supports the particular service or connection is accomplished by initiating a connection to a reserved user datagram protocol test port that has been reserved for testing purposes in order to perform a test setup procedure relative to the particular service or connection; and enabling a connection determination to be made at the mobile terminal regarding whether to connect to the access point based on whether the access point supports the particular service or connection, wherein program code instructions for enabling the connection determination to be made include instructions for referencing a user profile to determine whether to establish a connection between the mobile terminal and the access point based on user defined criteria for connection establishment based on whether the access point supports the particular service or connection as indicated by one or more traffic types supported by the access point. 14. The computer program product of claim 13, wherein program code instructions for identifying the access point further comprise program code instructions for receiving a beacon signal and wherein the program code instructions for determining whether the access point supports the particular service or connection comprise program code instructions for determining whether the access point supports the particular service or connection based on a capability bit in the beacon signal. 15. The computer program product of claim 14, wherein program code instructions for determining whether the access point supports the particular service or connection include instructions for causing communication of a request for a capability descriptor responsive to the capability bit being set and determining whether a response is received to the request for the capability descriptor. 16. The computer program product of claim 13, wherein program code instructions for enabling the connection determination to be made include instructions for providing a user with information indicating whether the access point supports the particular service or connection and providing the user with a selectable option as to whether to establish a connection to the access point. 17. The computer program product of claim 13, wherein the program code instructions for determining whether the access point supports a particular service or connection comprise program code instructions for determining whether internet key messages or user datagram protocol encapsulated traffic are allowed via a gateway device. 18. The computer program product of claim 13, wherein the program code instructions for determining whether the access point supports a particular service or connection comprise program code instructions for determining one or more types of services supported by the access point. | The disclosed method involves identifying an access point that a mobile terminal can connect to. It then determines if the access point supports a specific service or connection before authentication takes place. This allows the mobile terminal to make a decision on whether to connect to the access point based on its support for the service or connection. The method is implemented through a computer program product and various apparatuses. | This claim describes a method and apparatus for determining whether an access point supports a particular service or connection prior to authentication. The method includes identifying the access point and initiating a connection to a reserved user datagram protocol test port for testing purposes. The connection determination is based on whether the access point supports the particular service or connection, which is indicated by one or more traffic types supported by the access point. The apparatus includes at least one processor and memory configured to perform the steps of the method. | This patent describes a method and apparatus for identifying if an access point supports a specific service or connection before authentication. It involves determining the support of the access point by initiating a connection to a reserved test port and analyzing the supported traffic types. The method is implemented through a computer program product and various apparatuses, including a processor and memory. This technology allows a mobile terminal to make an informed decision on whether to connect to an access point based on its support for the desired service or connection.
A method and apparatus for personalizing a smart card (SC) in a communication device of a subscriber of a first telecommunication network (TN), who wishes to become a subscriber of a second TN, is disclosed. A first identity and authentication key (AK) are stored in the SC. A first application server (AS) in the first TN receives a request of subscription change comprising an identifier of the second TN, establishes a secured session with a second AS of the second TN, and sends a message comprising the first identity and AK to the second AS so the SC can access the second TN. The second AS sends a second message including a personalization command, admin code, second identity and second AK to the communication device, which executes the personalization command to replace the first identity and AK with the second identity and the second AK if the admin code is valid. | The invention claimed is: 1. A method for personalizing a smart card coupled with a communication device of a user being a subscriber of a first telecommunication network and wishing to become a subscriber of a second telecommunication network, thereby cancelling a subscription to the first telecommunication network, a first international identity and a first authentication key being stored in the smart card for authenticating the user in the first telecommunication network, the method comprising the following steps in a first application server included in the first telecommunication network: receiving a request of subscription change comprising an identifier of the second telecommunication network, establishing a secured session with a second application server of the second telecommunication network identified by the identifier, sending a first message comprising the first international identity and the first authentication key to said second application server that allows the smart card to temporarily use resources of the second telecommunication network while being authenticated by means of the first international identity and the first authentication key of the first telecommunication network, in order that said second application server sends a second message comprising a personalization command, an admin code, a second international identity and a second authentication key for authenticating the user in the second telecommunication network to the communication device, the smart card being able to interpret the personalization command to delete the first international identity and the first authentication key and replace them by the second international identity and the second authentication key if the admin code is valid. 2. A method according to claim 1, wherein the request of subscription change is sent by the communication device or by an entity of the second telecommunication network after user agreement. 3. A method according to claim 1, wherein the application server is able to communicate with a home location register of the first telecommunication network to retrieve the first international identity and the first authentication key and said second application server is able to communicate with a home location register of the second telecommunication network to provide the second international identity and the second authentication key. 4. A method according to claim 1, wherein an application in the smart card checks if the admin code received in said second message is compatible with the admin code initially stored in the smart card in order to determine if the admin code is valid. 5. A method according to claim 1, wherein said second message is an encrypted short message. 6. A method according to claim 5, wherein said second message is decomposed in many messages. 7. A method according to claim 1, wherein said second message contains data packets sent to the smart card through a service node and a gateway node of the second telecommunication network via a secured session. 8. A method according to claim 1, wherein the first message contains an admin code and said second application server retrieves the admin code from the received first message. 9. A method according to claim 1, wherein the first message contains an identifier of the smart card and said second application server retrieves the admin code from a third-party server, by interrogating the third-party server having in memory the identifier is stored in correspondence with the admin code. 10. A method for personalizing a smart card coupled with a communication device of a user being a subscriber of a first telecommunication network and wishing to become a subscriber of a second telecommunication network, thereby cancelling a subscription to the first telecommunication network, a first international identity and a first authentication key being stored in the smart card for authenticating the user in the first telecommunication network, the method comprising the following steps in an application server included in a second telecommunication network: receiving a message comprising the first international identity and the first authentication key from another application server included in the first telecommunication network, after said another application server has received a request of subscription change comprising an identifier of the second telecommunication network and established a secured session with the application server of the second telecommunication network identified by the identifier, allowing the smart card to temporarily use resources of the second telecommunication network while being authenticated by means of the first international identity and the first authentication key of the first telecommunication network, sending another message comprising a personalization command, an admin code, a second international identity and a second authentication key for authenticating the user in the second telecommunication network to the communication device, the smart card being able to interpret the personalization command to delete the first international identity and the first authentication key and replace them by the second international identity and the second authentication key if the admin code is valid. 11. An application server for personalizing a smart card coupled with a communication device of a user being a subscriber of a first telecommunication network and wishing to become a subscriber of a second telecommunication network, thereby cancelling a subscription to the first telecommunication network, a first international identity and a first authentication key being stored in the smart card for authenticating the user in the first telecommunication network, the application server being included in the first telecommunication network and comprising: means for receiving a request of subscription change comprising an identifier of the second telecommunication network, means for establishing a secured session with a second application server of the second telecommunication network identified by the identifier, and means for sending a first message comprising the first international identity and the first authentication key to said second application server that allows the smart card to temporarily use resources of the second telecommunication network while being authenticated by means of the first international identity and the first authentication key of the first telecommunication network, in order that said second application server sends second message comprising a personalization command, an admin code, a second international identity and a second authentication key for authenticating the user in the second telecommunication network to the communication device, the smart card being able to interpret the personalization command to delete the first international identity and the first authentication key and replace them by the second international identity and the second authentication key if the admin code is valid. 12. An application server for personalizing a smart card coupled with a communication device of a user being a subscriber of a first telecommunication network and wishing to become a subscriber of a second telecommunication network, thereby cancelling a subscription to the first telecommunication network, a first international identity and a first authentication key being stored in the smart card for authenticating the user in the first telecommunication network, the application server being included in a second telecommunication network and comprising: means for receiving a message comprising the first international identity and the first authentication key from another application server included in the first telecommunication network, after said another application server has received a request of subscription change comprising an identifier of the second telecommunication network and established a secured session with the application server of the second telecommunication network identified by the identifier, means for allowing the smart card to temporarily use resources of the second telecommunication network while being authenticated by means of the first international identity and the first authentication key of the first telecommunication network, means for sending a second message comprising a personalization command, an admin code, a second international identity and a second authentication key for authenticating the user in the second telecommunication network to the communication device, the smart card being able to interpret the personalization command to delete the first international identity and the first authentication key and replace them by the second international identity and the second authentication key if the admin code is valid. 13. A computer-implemented method executed in an application server for personalizing a smart card coupled with a communication device of a user being a subscriber of a first telecommunication network and wishing to become a subscriber of a second telecommunication network, thereby cancelling a subscription to the first telecommunication network, a first international identity and a first authentication key being stored in the smart card for authenticating the user in the first telecommunication network, the application server being included in the first telecommunication network, said program including instructions which, when said program is executed in said application server, execute the following steps: receiving a request of subscription change comprising an identifier of the second telecommunication network, establishing a secured session with second application server of the second telecommunication network identified by the identifier, sending a first message comprising the first international identity and the first authentication key to said second application server that allows the smart card to temporarily use resources of the second telecommunication network while being authenticated by means of the first international identity and the first authentication key of the first telecommunication network, in order that said second application server sends a second message comprising a personalization command, an admin code, a second international identity and a second authentication key for authenticating the user in the second telecommunication network to the communication device, the smart card being able to interpret the personalization command to delete the first international identity and the first authentication key and replace them by the second international identity and the second authentication key if the admin code is valid. 14. A computer-implemented method executed in an application server for personalizing a smart card coupled with a communication device of a user being a subscriber of a first telecommunication network and wishing to become a subscriber of a second telecommunication network, thereby cancelling a subscription to the first telecommunication network, a first international identity and a first authentication key being stored in the smart card for authenticating the user in the first telecommunication network, the application server being included in a second telecommunication network, said program including instructions which, when said program is executed in said application server, execute the following steps: receiving a message comprising the first international identity and the first authentication key from another application server included in the first telecommunication network, after said another application server has received a request of subscription change comprising an identifier of the second telecommunication network and established a secured session with the application server of the second telecommunication network identified by the identifier, allowing the smart card to temporarily use resources of the second telecommunication network while being authenticated by means of the first international identity and the first authentication key of the first telecommunication network, sending another message comprising a personalization command, an admin code, a second international identity and a second authentication key for authenticating the user in the second telecommunication network to the communication device, the smart card being able to interpret the personalization command to delete the first international identity and the first authentication key and replace them by the second international identity and the second authentication key if the admin code is valid. 15. A smart card coupled with a communication device of a user being a subscriber of a first telecommunication network and wishing to become a subscriber of a user being a subscriber of a first telecommunication network and wishing to become a subscriber of a second telecommunication network, thereby cancelling a subscription to the first telecommunication network, a first international identity and a first authentication key being stored in the smart card for authenticating the user in the first telecommunication network, a first application server being included in the first telecommunication network and a second application server being included a second telecommunication network, the smart card comprising: means for receiving a message comprising a personalization command, an admin code, a second international identity and a second authentication key from the second application server, after that the second application server has received a message comprising the first international identity and the first authentication key from the first application server, said first application server having initially received a request of subscription change comprising an identifier of the second telecommunication network and has established a secured session with the second application server of the second telecommunication network identified by the identifier, and after that the second application server has temporarily allowed the smart card to use resources of the second telecommunication network being authenticated by means of the first international identity and the first authentication key of the first telecommunication network, means for interpreting the personalization command to delete the first international identity and the first authentication key and replace them by the second international identity and the second authentication key for authenticating the user in the second telecommunication network if the admin code is valid. | This disclosure presents a method and apparatus for personalizing a smart card in a communication device to facilitate subscription change between telecommunication networks. The smart card stores an initial identity and authentication key. The process involves the first application server receiving a subscription change request and establishing a secure session with a second application server of the second telecommunication network. The first application server then sends a message containing the initial identity and authentication key to the second application server, enabling the smart card to access the second network. The second application server responds by sending a personalization command, admin code, an updated identity, and a new authentication key to the communication device. The communication device executes the personalization command to replace the initial identity and authentication key with the updated identity and new authentication key, with the validation of the admin code. | The invention claimed is a method and system for personalizing a smart card coupled with a communication device. The method allows a user who is a subscriber of a first telecommunication network to become a subscriber of a second telecommunication network, thereby cancelling their subscription to the first network. In this method, a first international identity and a first authentication key are stored in the smart card for authenticating the user in the first telecommunication network. The process starts with a request of subscription change, which includes an identifier of the second telecommunication network. The method is executed in an application server included in the first telecommunication network. The application server receives the request and establishes a secured session with a second application server of the second telecommunication network identified by the identifier. Upon establishing the secured session, the application server sends a first message to the second application server. The first message contains the first international identity and the first authentication key, allowing the smart card to temporarily use resources of the second telecommunication network while being authenticated by means of the first international identity and the first authentication key of the first telecommunication network. The second application server then sends a second message to the communication device, which contains a personalization command, an admin code, a second international identity, and a second authentication key for authenticating the user in the second telecommunication network. The smart card is able to interpret the personalization command and replace the first international identity and the first authentication key with the second international identity and the second authentication key if the admin code is valid. In addition, the method may involve sending the request of subscription change by the communication device or an entity of the second telecommunication network after user agreement. The application server may also communicate with a home location register of the first telecommunication network to retrieve the first international identity and the first authentication key, while the second application server communicates with a home location register of the second telecommunication network to provide the second international identity and the second authentication key. The admin code in the second message is checked by an application in the smart card to determine its validity. The second message may be an encrypted short message, which can be decomposed into multiple messages. The second message may contain data packets sent to the smart card through a service node and a gateway node of the second telecommunication network via a secured session. The first message may contain an admin code, and the second application server retrieves the admin code from the first message. Alternatively, the first message may contain an identifier of the smart card, and the second application server retrieves the admin code from a third-party server by interrogating the third-party server where the admin code is stored in correspondence with the identifier. The invention also claims an application server included in the first telecommunication network for executing the method described above. Additionally, the invention claims an application server included in the second telecommunication network for executing the method from the perspective of the second application server. Furthermore, the invention claims computer-implemented methods executed in the application servers for personalizing the smart card. Lastly, the invention claims the smart card itself, which is coupled with a communication device and includes means for receiving the second message and interpreting the personalization command to delete the first international identity and the first authentication key, and replace them with the second international identity and the second authentication key if the admin code is valid. | A method and apparatus have been disclosed for personalizing a smart card in a communication device to enable easy subscription changes between telecommunication networks. The smart card initially stores an identity and authentication key. The method involves an application server receiving a subscription change request and establishing a secure session with a second application server in the new network. The first application server sends a message containing the initial identity and authentication key to the second application server, allowing the smart card to access the new network. The second application server responds by sending a personalization command, admin code, updated identity, and new authentication key to the communication device. The communication device executes the personalization command, replacing the initial identity and authentication key with the updated versions, with the admin code validation. The invention includes the method, system, and smart card for facilitating easy subscription changes between telecommunication networks.
A method is provided for interworking of mobility key management among access networks operating under different access technologies. The method is carried out by performing mobility key management by a core-network authentication server based on the access technology that a mobile terminal accessing a wireless network has selected for operation. The method of the invention defines authentication server behavior based on different access technologies and therefore solves the technology interworking issue seamlessly. The method of the invention also facilitates coexistence of more than two different access technologies without any need for each access technology to be modified in order to interwork with core network that is specified by another technology. | The invention claimed is: 1. A method in a wireless communication system for providing handover of a mobile node moving from a first coverage area applying a first radio access technology to a second coverage area applying a second radio access technology, and wherein the mobile node has initially established an authenticated registration with a network associated with the first coverage area pursuant to standards of the first radio access technology, the method comprising: receiving, at an authentication server, a message from the mobile node requesting registration for access to the second coverage area, the message identifying the second radio access technology applied in the second coverage area and including a first authentication extension, the authentication server initially using the first access technology that is different than the second access technology; generating, at the authentication server, authentication keys and a second authentication extension for the requested access registration according to standards established for the second radio access technology; and validating, at the authentication server, the received registration request message using the first and second authentication extensions, wherein the mobile node generates the first authentication extension without receiving any information from the authentication server identifying the second radio access technology. 2. The method of claim 1 wherein the message from the mobile node requesting access to the second coverage area is sent via an access node serving the first coverage area and thence via a connection between the access node serving the first coverage area and a second access node serving the second coverage area. 3. The method of claim 2 further including a connection between the second access node and the authentication server. 4. The method of claim 1 wherein the first radio access technology is established pursuant to 3GPP standards. 5. The method of claim 4 wherein service in the first coverage area is provided pursuant to Evolved Packet Core standards. 6. The method of claim 1 wherein the second radio access technology is established pursuant to WiMAX standards. 7. The method of claim 1 wherein the authentication server is an Authentication, Authorization and Accounting (AAA) server. | This invention presents a method for seamless interworking of mobility key management among access networks that operate under different access technologies. The method involves the core-network authentication server performing mobility key management based on the selected access technology of a mobile terminal. By defining authentication server behavior according to different access technologies, this method resolves technology interworking challenges. Furthermore, this approach allows for the coexistence of multiple access technologies without requiring modifications to each technology for interworking with the core network specified by another technology. | Claim 1 describes a method for providing handover of a mobile node from a first coverage area using a first radio access technology to a second coverage area using a second radio access technology. The method involves receiving a registration request message from the mobile node at an authentication server, which includes a first authentication extension and identifies the second radio access technology. The authentication server generates authentication keys and a second authentication extension for the registration request using standards established for the second radio access technology. The authentication server then validates the registration request message using the first and second authentication extensions. The mobile node generates the first authentication extension without receiving any information from the authentication server about the second radio access technology. Claim 2 specifies that the registration request message is sent via an access node serving the first coverage area and then via a connection between the access node and a second access node serving the second coverage area. Claim 3 adds that there is a connection between the second access node and the authentication server. Claim 4 states that the first radio access technology is established according to 3GPP standards. Claim 5 specifies that service in the first coverage area is provided according to Evolved Packet Core standards. Claim 6 indicates that the second radio access technology is established according to WiMAX standards. Claim 7 mentions that the authentication server is an Authentication, Authorization and Accounting (AAA) server. | The invention provides a method for seamless interworking of mobility key management among access networks operating under different access technologies. It involves the core-network authentication server handling mobility key management based on the selected access technology of a mobile terminal. By defining authentication server behavior according to different access technologies, this method resolves technology interworking challenges and allows for the coexistence of multiple access technologies without modifications to each technology. One claim specifies a method for handover of a mobile node from one coverage area to another using different radio access technologies. Another claim adds details about the registration request message sent via access nodes and a connection between the access nodes and the authentication server. Other claims indicate the use of 3GPP standards for the first radio access technology, Evolved Packet Core standards for service in the first coverage area, WiMAX standards for the second radio access technology, and an Authentication, Authorization and Accounting server for the authentication server.
A method forms an image with a reconfigurable array of mirrors. The method includes configuring the array by translating some of the mirrors such that distances of the mirrors of the array from a reference plane have a non-uniform spatial distribution. The method includes illuminating the configured array with a coherent light beam such that part of the light beam is reflected off the array and is projected on a planar viewing screen. | What is claimed is: 1. An apparatus, comprising: a light source comprising a plurality of coherent sources, each coherent source being configured to emit light of a different color than the remaining of the coherent sources; a reconfigurable array of mirrors and MEMS actuators, each mirror being controlled by a corresponding one of the MEMS actuators that is able to translate the controlled mirror in a piston-like movement normal to the array; and wherein the light source is configured to illuminate the mirrors with a time division color-multiplexed light beam; and wherein the reconfigurable array is able to modulate a phase of a wavefront of the light beam in a spatially non-uniform and reconfigurable manner. 2. The apparatus of claim 1, wherein the light source is configured to vary the light beam between having a first color and having a second color at a frequency of greater than 20 Hertz. 3. The apparatus of claim 2, comprising a processor being configured to operate the MEMS actuators such that the mirrors of the array have a first spatial distribution of translations when the light beam has the first color and have a different second spatial distribution of translations when the light beam has the second color. 4. The apparatus of claim 1, further comprising: a planar viewing screen; and wherein the apparatus is configured to form an image on the viewing screen such that a human would observe the image to be temporally constant and have a superposition of the colors of the coherent sources. 5. The apparatus of claim 4, wherein the viewing screen is able to non-specularly reflect light incident thereon. 6. The apparatus of claim 1, further comprising: a beam splitter located to redirect a light beam from the light source towards the reconfigurable array; and a wave plate located between the beam splitter and the reconfigurable array. 7. The apparatus of claim 3, wherein diameters of the mirrors are less than 20 times a center wavelength of light produced by the light source; and wherein the processor is configured to operate the MEMS actuators such that the array forms a first image of a first color on a viewing screen and forms a second image of a second color on the viewing screen such that the first and second images have the same size. | This method involves using a reconfigurable array of mirrors to create an image. The array is configured by moving some of the mirrors in a way that creates a non-uniform distribution of distances from a reference plane. A coherent light beam is then shone onto the configured array, causing some of the light to be reflected and projected onto a flat viewing screen. | The claimed invention is an apparatus that includes a light source with multiple coherent sources that emit light of different colors. There is also a reconfigurable array of mirrors and MEMS actuators, where each mirror is controlled by a corresponding MEMS actuator. The light source illuminates the mirrors with a time division color-multiplexed light beam, and the reconfigurable array can modulate the phase of the light beam in a spatially non-uniform and reconfigurable manner. In one embodiment, the light beam can switch between a first color and a second color at a frequency greater than 20 Hertz. The apparatus includes a processor that controls the MEMS actuators to adjust the positions of the mirrors based on the color of the light beam. The apparatus is designed to form an image on a viewing screen, where the image appears temporally constant and has a superposition of the colors emitted by the coherent sources. The viewing screen is able to reflect light without producing specular reflections. Additional components of the apparatus include a beam splitter to redirect the light beam towards the reconfigurable array, and a wave plate located between the beam splitter and the reconfigurable array. The mirrors in the reconfigurable array have diameters that are less than 20 times the center wavelength of the light emitted by the light source. The processor operates the MEMS actuators to form a first image of a first color and a second image of a second color on the viewing screen, where both images have the same size. | A new invention proposes a method using a reconfigurable array of mirrors to create images. The mirrors are moved in a way that creates varying distances from a reference plane. A coherent light beam is then projected onto the configured array, reflecting some of the light onto a viewing screen. The invention includes multiple coherent light sources, a reconfigurable mirror array with MEMS actuators, a processor for controlling the mirrors, and other components. The mirrors can switch between colors, and the apparatus forms an image on the screen with a superposition of colors emitted by the light sources. The invention aims to produce a temporally constant image without specular reflections. The mirrors have specific size requirements, and the processor adjusts their positions to form images of different colors on the screen.
A method, apparatus, and computer program product are provided for making network optimization decisions based on observed network node performance information. Network nodes may continuously report performance measurement information to network servers. Observers may request registration with the servers and access to the mode measurement information. The observer may specify a measurement threshold that, when met, causes the server to report node measurement data to the observer. The node measurement data enables the observer to make network optimization and control decisions. An optimal radio frequency might be selected; a node might switch between different gateways or cause a handoff from one gateway to another for efficient traffic routing. A user could observe measurement data for friends and receive notice when friends are in close proximity or engaged in like activity such that a social contextual community might be formed. | That which is claimed: 1. A method comprising: causing a registration request to be sent for access to observed node measurement information; receiving the observed node measurement information in an instance in which a predetermined threshold is satisfied, wherein the observed node measurement information comprises a geolocation of an observed node; and taking action based on said observed node measurement information, wherein taking action further comprises adjusting network parameters for a certain location by choosing a radio frequency based on one or more measured parameters, wherein said taking action based on said observed node measurement information comprises one or more of altering network parameters, making appropriate network control decisions, or forming contextual social network communities, and wherein forming contextual social network communities comprises observing measurement data of friends, including one or more of receiving a notification when a friend is in close physical proximity or determining from measurement data that a friend has a same activity status, and then linking the friend into a social network community. 2. The method of claim 1 further comprising: identifying in said registration request a network node for which measurement information is requested. 3. The method of claim 1 further comprising: identifying in said registration request the predetermined threshold for reporting observed node measurement information. 4. The method of claim 1 further comprising: identifying in said registration request the requestor's identity and authorization to receive the observed node measurement information. 5. The method of claim 1 wherein, altering network parameters comprises one or more of choosing a radio frequency based on one or more measured parameters including one or more of channel allocation at a certain location, maximum available power in a gateway, power and range in a sensor node, or data transmission speed of a radio interface. 6. The method of claim 1 wherein, making network control decisions comprises one or more of switching said node between gateways when the node's properties change such that a handover becomes viable, and failure scenarios wherein upon a node failure determination a fast handover to another node is made. 7. An apparatus comprising: at least a processor and a memory communicatively associated with the processor with computer coded instructions stored therein, said instructions when executed by the processor causing the apparatus to perform: causing a registration request to be sent for access to observed node measurement information; receiving the observed node measurement information in an instance in which a predetermined threshold is satisfied, wherein the observed node measurement information comprises a geolocation of an observed node; and taking action based on said observed node measurement information, wherein taking action further comprises adjusting network parameters for a certain location by choosing a radio frequency based on one or more measured parameters, wherein said taking action based on said observed node measurement information comprises one or more of altering network parameters, making appropriate network control decisions, or forming contextual social network communities, and wherein forming contextual social network communities comprises observing measurement data of friends, including one or more of receiving a notification when a friend is in close physical proximity or determining from measurement data that a friend has a same activity status, and then linking the friend into a social network community. 8. The apparatus of claim 7, further comprising instructions that cause the apparatus to perform the process of: identifying in said registration request a network node for which measurement information is requested. 9. The apparatus of claim 7, further comprising instructions that cause the apparatus to perform the process of: identifying in said registration request the predetermined threshold for reporting observed node measurement information. 10. The apparatus of claim 7, further comprising instructions that cause the apparatus to perform the process of: identifying in said registration request the requestor's identity and authorization to receive the observed node measurement information. 11. The apparatus of claim 7, further comprising instructions that cause the apparatus to perform the process of: causing the registration request to be signaled in a Constrained Application Protocol (CoAP) message. 12. The apparatus of claim 11, further comprising instructions that cause the apparatus to perform the process of: formatting the registration request as a CoAP GET message with Observe Option. 13. The apparatus of claim 7, further comprising instructions wherein adjusting network parameters comprises one or more of choosing a radio frequency based on one or more measured parameters including one or more of channel allocation at a certain location, maximum available power in a gateway, power and range in a sensor node, or data transmission speed of a radio interface. 14. The apparatus of claim 7, further comprising instructions wherein making network control decisions comprises one or more of switching said node between gateways when the node's properties change such that a handover becomes viable, and failure scenarios wherein upon a node failure determination a fast handover to another node is made. 15. A computer program product comprising a non-transitory computer readable medium having computer coded instructions stored therein, said instructions when executed by a processor, causing an apparatus to perform the process of: causing a registration request to be sent for access to observed node measurement information; receiving the observed node measurement information in an instance in which a predetermined threshold is satisfied, wherein the observed node measurement information comprises a geolocation of an observed node; and taking action based on said observed node measurement information, wherein taking action further comprises adjusting network parameters for a certain location by choosing a radio frequency based on one or more measured parameters, wherein said taking action based on said observed node measurement information comprises one or more of altering network parameters, making appropriate network control decisions, or forming contextual social network communities, and wherein forming contextual social network communities comprises observing measurement data of friends, including one or more of receiving a notification when a friend is in close physical proximity or determining from measurement data that a friend has a same activity status, and then linking the friend into a social network community. 16. The computer program product of claim 15, further comprising instructions that cause the apparatus to perform the process of: identifying in said registration request a network node for which measurement information is requested. | This invention involves a method, apparatus, and computer program for improving network optimization decisions based on the performance of network nodes. Network nodes continuously report performance measurements to network servers, and observers can register with the servers to access this information. Observers can set a threshold, and when it is met, the server will provide the node measurement data to the observer. This data can then be used to make network optimization and control decisions, such as selecting an optimal radio frequency or routing traffic efficiently by switching between different gateways. The invention also suggests that users can observe the measurement data of friends and receive notifications when they are in close proximity or engaged in similar activities, potentially forming a social contextual community. | Claim 1 describes a method that includes the following steps: 1. Sending a registration request to access observed node measurement information. 2. Receiving observed node measurement information if a predetermined threshold is met. The measurement information includes the geolocation of an observed node. 3. Taking action based on the observed node measurement information. This can involve adjusting network parameters for a specific location by selecting a radio frequency based on measured parameters. It can also include altering network parameters, making network control decisions, or forming social network communities based on measurement data of friends. Forming social network communities can involve receiving notifications when friends are in close proximity or determining if friends have the same activity status and linking them together in a social network community. Claim 2 is an additional feature that identifies the network node for which measurement information is requested in the registration request. Claim 3 is an additional feature that identifies the predetermined threshold for reporting observed node measurement information in the registration request. Claim 4 is an additional feature that identifies the requestor's identity and authorization to receive the observed node measurement information in the registration request. Claim 5 is an additional feature that specifies different types of network parameters that can be altered based on the observed node measurement information, such as channel allocation, power, range, or data transmission speed. Claim 6 is an additional feature that describes specific network control decisions that can be made based on the observed node measurement information, such as switching nodes between gateways or performing fast handover to another node in case of failure. Claim 7 describes an apparatus that includes a processor and memory with computer-coded instructions to perform the method described in claim 1. Claim 8 is an additional feature that specifies the identification of the network node for which measurement information is requested in the registration request for the apparatus. Claim 9 is an additional feature that specifies the identification of the predetermined threshold for reporting observed node measurement information in the registration request for the apparatus. Claim 10 is an additional feature that specifies the identification of the requestor's identity and authorization in the registration request for the apparatus. Claim 11 is an additional feature that specifies the use of Constrained Application Protocol (CoAP) messaging to signal the registration request. Claim 12 is an additional feature that specifies the formatting of the registration request as a CoAP GET message with Observe Option for the apparatus. Claim 13 is an additional feature that specifies the different types of network parameters that can be adjusted for the apparatus, similar to claim 5. Claim 14 is an additional feature that specifies the network control decisions that can be made for the apparatus, similar to claim 6. Claim 15 describes a computer program product that includes computer-coded instructions stored in a non-transitory computer-readable medium to perform the method described in claim 1. Claim 16 is an additional feature that specifies the identification of the network node for which measurement information is requested in the registration request for the computer program product. | The invention is a method, apparatus, and computer program that improves network optimization decisions by utilizing performance measurements from network nodes. Observers can register with network servers to access this information, and when a predetermined threshold is met, the server provides the node measurement data to the observer. This data can be used to make optimization and control decisions, such as selecting an optimal radio frequency or routing traffic efficiently. The invention also suggests forming social contextual communities based on measurement data of friends. The claims outline various features, including registration requests, identification of the network node, identification of the threshold, identity and authorization of the requestor, altering network parameters, making network control decisions, and utilizing the Constrained Application Protocol. The claims also cover the apparatus and computer program product implementing the method.
Apparatuses and methods are provided by which a second network is associated to or disassociated from a network element (e.g., an eNB) which is connected to a first network, and an association configuration information is sent to the network element, the association configuration information comprising a combination of a first network identification identifying the first network and a second network identification identifying the second network. Based on this association configuration, for example load balancing using both the first and the second network may be carried out. | The invention claimed is: 1. A method comprising receiving, in a network element, association configuration information, the association configuration information comprising a combination of a first network identification identifying a first network connected to the network element and a second network identification identifying a second network and an indication that the second network is associated to or disassociated from the network element; configuring the network element to operate based on the association configuration information; receiving a session request from or for a user equipment; selecting the first network; detecting whether there is an association between the selected first network and the second network based on the received association configuration information; and if there is an association, performing load balancing by distributing traffic for the user session on the first network and the second network. 2. The method according to claim 1, further comprising receiving a load balance parameter, and performing the load balancing based on the received load balance parameter. 3. The method according to claim 1, wherein the association configuration information is included in an information element. 4. The method according to claim 1, wherein the association configuration information is sent by a protocol. 5. The method according to claim 1, further comprising maintaining the load balancing for the lifetime of the user session. 6. The method according to claim 1, further comprising receiving an association configuration information indicating that the second network is disassociated from the network element; using only the first network for a new user session request; and maintaining the load balancing for existing user sessions requested before receiving the association configuration information indicating that the second network is disassociated from the network element. 7. The method according to claim 1, wherein a connection of the network element with the second network is provided via a physical infrastructure provider and/or a virtual network provider. 8. The method according to claim 7, further comprising checking consistency between the network element and the physical infrastructure provider and/or virtual network provider. 9. The method according to claim 8, wherein the consistency check is performed by exchanging a security token. 10. The method according to claim 1, wherein the first network is a physical or a virtual network, and the network element is a physical network element connected to the first network, and/or the second network is a virtual network. 11. A computer program product embodied on a non-transitory computer-readable medium, said computer program product comprising code that performs the method according to claim 1 when run on a processor. 12. A method comprising receiving a session request from or for a user equipment by a network element, selecting a first network, detecting whether there is an association between the selected first network and a second network based on association configuration information, the association configuration information comprising a combination of a first network identification identifying the first network connected to a network element carrying out the method and a second network identification identifying a second network associated to the network element, and, if there is an association, performing load balancing by distributing traffic for the user session on the first network and the second network. 13. The method according to claim 12, further comprising receiving a load balancing parameter and performing load balancing based on the received load balance parameter. 14. The method according to claim 13, further comprising maintaining the load balancing for the lifetime of the user session. 15. The method according to claim 12, further comprising receiving an association configuration information indicating that the second network is disassociated from the network element, using only the first network for a new user session request, and maintaining the load balancing for existing user sessions requested before receiving the association configuration information indicating that the second network is disassociated from the network element. 16. The method according to claim 12, wherein a connection of the network element with the second network is provided via a physical infrastructure provider and/or a virtual network provider. 17. The method according to claim 16, further comprising checking consistency between the network element and the physical infrastructure provider and/or a virtual network provider. 18. The method according to claim 17, wherein the consistency check is performed by exchanging a security token. 19. The method according to claim 12, further comprising receiving the association configuration information from a virtual network controller by a protocol. 20. The method according to claim 12, wherein the first network is a physical network, and the network element is a physical network element connected to the physical network, and/or the second network is a virtual network. 21. A computer program product embodied on a non-transitory computer-readable medium, said computer program product comprising code that performs the method according to claim 12 when run on a processor. 22. An apparatus comprising a memory, at least one network interface, and a processor configured to receive association configuration information, the association configuration information comprising a combination of a first network identification identifying a first network connected to the apparatus and a second network identification identifying a second network and an indication that the second network is associated to or disassociated from the apparatus; to operate based on the association configuration information; to receive a session request from or for a user equipment; to select a first network; to detect whether there is an association between the selected first network and a second network based on the received association configuration information; and if there is an association, to perform load balancing by distributing traffic for the user session on the first network and the second network. 23. The apparatus according to claim 22, wherein the processor is configured to receive a load balance parameter; and to perform the load balancing based on the received load balance parameter. 24. The apparatus according to claim 22, wherein the association configuration information is included in an information element. 25. The apparatus according to claim 22, wherein the association configuration information is sent by a protocol. 26. The apparatus according to claim 22, wherein the processor is configured to maintain the load balancing for the lifetime of the user session. 27. The apparatus according to claim 22, wherein the processor is configured to receive an association configuration information indicating that the second network is disassociated from the apparatus; to use only the first network for a new user session request; and to maintain the load balancing for existing user sessions requested before receiving the association configuration information indicating that the second network is disassociated from the apparatus. 28. The apparatus according to claim 22, wherein a connection of the apparatus with the second network is provided via a physical infrastructure provider and/or a virtual network provider. 29. The apparatus according to claim 28, wherein the processor is configured to check consistency between the apparatus and the physical infrastructure provider and/or virtual network provider. 30. The apparatus according to claim 29, wherein the processor is configured to perform the consistency check by exchanging a security token. 31. The apparatus according to claim 22, wherein the first network is a physical or a virtual network, and the apparatus is a physical network element connected to the first network, and/or the second network is a virtual network. 32. An apparatus comprising a memory, at least one network interface, and a processor configured to receive a session request from or for a user equipment, to select a first network, to detect whether there is an association between the selected first network and a second network based on association configuration information, the association configuration information comprising a combination of a first network identification identifying the first network connected to the apparatus and a second network identification identifying a second network associated to the apparatus, and, if there is an association, to perform load balancing by distributing traffic for the user session on the first network and the second network. 33. The apparatus according to claim 32, wherein the processor is configured to receive a load balancing parameter and to perform load balancing based on the received load balance parameter. 34. The apparatus according to claim 33, wherein the processor is configured to maintain the load balancing for the lifetime of the user session. 35. The apparatus according to claim 32, wherein the processor is configured to receive an association configuration information indicating that the second network is disassociated from the apparatus, to use only the first network for a new user session request, and to maintain the load balancing for existing user sessions requested before receiving the association configuration information indicating that the second network is disassociated from the apparatus. 36. The apparatus according to claim 32, wherein a connection of the apparatus with the second network is provided via a physical infrastructure provider and/or a virtual network provider. 37. The apparatus according to claim 36, wherein the processor is configured to check consistency between the network element and the physical infrastructure provider and/or a virtual network provider. 38. The apparatus according to claim 37, wherein the processor is configured to perform the consistency check by exchanging a security token. 39. The apparatus according to claim 32, wherein the processor is configured to receive the association configuration information from a virtual network controller by a protocol. 40. The apparatus according to claim 32, wherein the first network is a physical network, and the apparatus is a physical network element connected to the physical network, and/or the second network is a virtual network. | The invention relates to a system and method for associating or disassociating a second network with a network element connected to a first network. The process involves sending association configuration information to the network element, which includes identifying both the first and second networks. This configuration allows for load balancing operations using both networks simultaneously. | The invention relates to a method and apparatus for performing load balancing in a network. The method includes receiving association configuration information, which includes a combination of a first network identification and a second network identification, as well as an indication of whether the second network is associated or disassociated from a network element. The network element is then configured to operate based on this association configuration information. When a session request is received from or for a user equipment, the method selects the first network and detects whether there is an association between the selected first network and the second network. If there is an association, the method performs load balancing by distributing traffic for the user session on both the first and second networks. The method may further include receiving a load balancing parameter and performing load balancing based on the received parameter. The load balancing may be maintained for the lifetime of the user session. Additionally, if an association configuration information indicating that the second network is disassociated from the network element is received, the method may use only the first network for new user session requests while maintaining load balancing for existing user sessions requested before the disassociation. The connection between the network element and the second network may be provided by a physical infrastructure provider and/or a virtual network provider. The method may include checking the consistency between the network element and the physical infrastructure provider and/or virtual network provider, which can be performed by exchanging a security token. The invention also includes a computer program product comprising code that performs the method when run on a processor. Additionally, the invention includes an apparatus with a memory, at least one network interface, and a processor configured to execute the method described above. | The invention is a system and method for associating or disassociating a second network with a network element connected to a first network. It allows for load balancing operations using both networks simultaneously. The method involves sending association configuration information to the network element, identifying both the first and second networks. When a session request is received, the method selects the first network and checks for an association with the second network. If there is an association, load balancing is performed by distributing traffic on both networks. The method may also include receiving a load balancing parameter and maintaining load balancing for the lifetime of the user session. If the second network is disassociated, only the first network is used for new user session requests while load balancing is maintained for existing sessions. The connection between the network element and the second network can be provided by a physical or virtual provider, and consistency is checked by exchanging a security token. The invention includes a computer program product and an apparatus with the necessary components to execute the method.
A pocket computer is presented having an apparatus housing and a user interface with a touch-sensitive display provided at a first side surface of said apparatus housing, at least one key for navigation among content shown on said display, and at least one key for performing zooming on content shown on said display. Various methods of operating this user interface are also presented. | The invention claimed is: 1. A method for scrolling content in a window displayed on a touch sensitive display of a pocket computer, comprising: enabling displaying of a scrollbar comprising a scroll thumb movable in a trough, enabling detecting of a stationary tap of a pointing tool in a stationary tapping position in said trough, enabling scrolling of said content during a period when said pointing tool is detected to be pressed down in the stationary tapping position, such that during said scrolling: the position of said scroll thumb is updated in said trough accordingly by moving said scroll thumb in said trough; and scrolling is allowed to continue, during the detected stationary tap, such that said position of said scroll thumb moves past said stationary tapping position in said trough, enabling detecting of a lift of said pointing tool, and once lift of said pointing tool is detected, enabling stopping said scrolling of content. 2. A method according to claim 1, wherein said step of scrolling said content scrolls content one page at a time. 3. A method according to claim 1, wherein said position is distinct from said scroll thumb. 4. A pocket computer adapted to perform the method according to claim 1. 5. The method of claim 1 wherein the pointing tool comprises one of a stylus, a pen and a user's finger. 6. An apparatus comprising; a controller; and a memory comprising one or more software code portions; the controller, with the memory and software code portions, being configured to: enable displaying of a scrollbar comprising a scroll thumb movable in a trough, enable detecting of a stationary tap of a pointing tool in a stationary tapping position in said trough, enable scrolling of said content during a period when said pointing tool is detected to be pressed down in the tapping position, such that during said scrolling: the position of said scroll thumb is updated in said trough accordingly by moving said scroll thumb in said trough; and scrolling is allowed to continue, during the detected stationary tap, such that said position of said scroll thumb moves past said stationary tapping position in said trough, enable detecting of a lift of said pointing tool, and once lift of said pointing tool is detected, enable stopping of said scrolling of content. 7. A computer program product comprising software code portions stored on a non-transitory medium, the software code portions being configured to, when loaded onto a computer: enable displaying of a scrollbar comprising a scroll thumb movable in a trough, enable detecting of a stationary tap of a pointing tool in a stationary tapping position in said trough, enable scrolling of said content during a period when said pointing tool is detected to be pressed down in the tapping position, such that during said scrolling: the position of said scroll thumb is updated in said trough accordingly by moving said scroll thumb in said trough; and scrolling is allowed to continue, during the detected stationary tap, such that said position of said scroll thumb moves past said stationary tapping position in said trough, enable detecting of a lift of said pointing tool, and once lift of said pointing tool is detected, enable stopping of said scrolling of content. 8. An apparatus according to claim 6, wherein enabling scrolling of said content comprises scrolling said content one page at a time. 9. An apparatus according to claim 6, wherein said position is distinct from said scroll thumb. 10. An apparatus according to claim 6 wherein the pointing tool comprises one of a stylus, a pen and a user's finger. 11. A computer program product according to claim 7, wherein enabling scrolling of said content comprises scrolling said content one page at a time. 12. A computer program product according to claim 7, wherein said position is distinct from said scroll thumb. 13. A computer program product according to claim 7, wherein the pointing tool comprises one of a stylus, a pen and a user's finger. | This invention describes a pocket computer with a touch-sensitive display and navigation keys for easy use. The computer is designed to allow zooming in on displayed content. Different methods of operating this user interface are also explained. | The invention claimed is a method and apparatus for scrolling content in a window displayed on a touch-sensitive display of a pocket computer. The method includes enabling the displaying of a scrollbar with a scroll thumb, detecting a stationary tap of a pointing tool in a trough, and scrolling the content when the pointing tool is pressed down in the tapping position. During scrolling, the position of the scroll thumb is updated in the trough, and scrolling is allowed to continue even when the scroll thumb moves past the stationary tapping position. The scrolling is stopped once the lift of the pointing tool is detected. The apparatus includes a controller and memory configured to perform the method, and a computer program product comprising software code portions loaded onto a computer to enable the same functionality. Optionally, the scrolling can be done one page at a time, and the position can be distinct from the scroll thumb. The pointing tool can be a stylus, pen, or a user's finger. | This invention describes a pocket computer with a touch-sensitive display and navigation keys for easy use. The computer allows zooming in on displayed content and provides different methods of operating the user interface. The invention also presents a method and apparatus for scrolling content on the touch-sensitive display. It includes enabling the displaying of a scrollbar with a scroll thumb, detecting a stationary tap of a pointing tool in a trough, and scrolling the content when the pointing tool is pressed down in the tapping position. The scroll thumb's position is updated in the trough during scrolling, and scrolling can continue even when the scroll thumb moves past the tapping position. The scrolling stops when the pointing tool is released. The apparatus includes a controller, memory, and a computer program product to enable the same functionality. Optionally, scrolling can be done one page at a time, and the position can be separate from the scroll thumb. The pointing tool can be a stylus, pen, or user's finger.
The exemplary embodiments include a method to perform, based on at least one of hypertext transport protocol and non-hypertext transport protocol traffic tests failing, sending an hypertext transport protocol message to a subscription remediation server URI that carries a package1 message, receiving an hypertext transport protocol response from the subscription mediation server with a package2 message, and automatically replacing a password with a new value, automatically initiating creation of a new client certificate, or launching a browser to a URI provided in the response to enable user intervention. In addition, to receive an access request from a device, determining whether credentials are valid, and if the credentials are determined valid, sending an access-accept message with a success indication, and if the credentials are determined not valid, sending an access-accept message with a success indication and an indication that access by the device is limited to only a subscription remediation server. | What is claimed is: 1. A method comprising: after making an access request to a wi-fi network, performing, by a user device with an access point of the wi-fi network, an authentication operation with the wi-fi network using credentials existing in the user device to authenticate the user device to the wi-fi network; based on the authentication operation, authenticating with a four way handshake to the wi-fi network, wherein the authenticating with the four way handshake is successful even though a subscription remediation is required by the user device, and wherein based on the required remediation a connectivity of the user device is limited to a subscription remediation server; based on the required remediation, automatically retrieving a uniform resource indicator of the subscription remediation server from a pre-stored management object and generating a message to the uniform resource indicator of the subscription remediation server; in response to the message, receiving from the subscription remediation server at least one device management package; and in response to the receiving, executing at the user device the at least one device management package, wherein the executed at least one device management package causes, without user intervention, at least one of automatic creation of a new client certificate and automatic replacement of a password with a new value of the password at the user device in order to address the required subscription remediation. 2. The method according to claim 1, comprising after making the access request, performing hypertext transport protocol and non-hypertext transport protocol traffic tests, where if both the hypertext transport protocol and the non-hypertext transport protocol traffic tests are successful no subscription remediation is needed. 3. The method according to claim 1, further comprising performing a successful network attachment and checking a subscription expiry time in the pre-stored management object. 4. The method according to claim 3, based on the subscription expiry time indicating an expiration, automatically generating a hypertext transport protocol message to a uniform resource indicator of a subscription remediation server found in the pre-stored management object. 5. The method according to claim 1, in response to addressing the required subscription remediation, disassociating the user device from the wi-fi network and re-associating the user device with the wi-fi network in order to obtain full internet connectivity. 6. The method according to claim 1, wherein the user device comprises a non-transitory memory embodying computer program instructions, the computer program instructions executed by at least one processor to perform the method according to claim 1. 7. An apparatus, comprising: at least one processor; and at least one memory including computer program instructions, where the at least one memory and the computer program instructions are configured, with the at least one processor, to cause the apparatus to at least: after making an access request to a wi-fi network, perform, with a user device, to an access point of the wi-fi network an authentication operation with the wi-fi network using credentials existing in the user device; based on the authentication operation, authenticating with a four way handshake to the wi-fi network, wherein the authenticating with the four way handshake is successful even though a subscription remediation is required by the user device; and wherein based on the required remediation a connectivity of the user device is limited to a subscription remediation server; based on the required remediation, automatically retrieve a uniform resource indicator of a subscription remediation server from a pre-stored management object and generate a message to the uniform resource indicator of the subscription remediation server; in response to the message, receiving from the subscription remediation server at least one device management package; and in response to the receiving, execute at the user device the at least one device management package, wherein the executed at least one device management package causes, without user intervention, at least one of automatic creation of a new client certificate and automatic replacement of a password with a new value of the password at the user device in order to address the required subscription remediation. 8. The apparatus according to claim 7, where the at least one memory including the computer program instructions is configured with the at least one processor to cause the apparatus, after making the access request, to perform hypertext transport protocol and non-hypertext transport protocol traffic tests, where if both the hypertext transport protocol and the non-hypertext transport, protocol traffic tests are successful no subscription remediation is needed. 9. The apparatus according to claim 7, where the computer program instructions are configured, with the at least one processor, to cause the apparatus to perform a successful network attachment and checking a subscription expiry time in the pre-stored management object. 10. The apparatus according to claim 9, based on the subscription expiry time indicating an expiration, automatically generating a hypertext transport protocol message to a uniform resource indicator of a subscription remediation server found in the pre-stored management object. 11. The apparatus according to claim 7, where in response to the subscription being remediated, the computer program instructions are configured, with the at least one processor, to cause the apparatus to disassociate the user device from the network and re-associate the user device with the network in order to obtain full internet connectivity. 12. A method comprising: receiving, by a network access node of a wi-fi network, an access request from a user device in the wi-fi network; based on the access request performing an authentication operation with the user device using credentials existing in the user device; based on the authentication operation, authenticating the user device and determining that a subscription remediation is required by the user device; and wherein based on the required remediation a connectivity of the user device is limited to a subscription remediation server; and sending an access-accept message with a success indication and an indication that access by the user device is limited to only the subscription remediation server, wherein the access-accept message comprises a uniform resource indicator of a subscription remediation server from a pre-stored management object, and wherein the access request message causes the user device to generate a message to the uniform resource indicator of the subscription remediation server to cause at least one device management package to be provided by the subscription remediation server to cause, without user intervention, at least one of automatic creation of a new client certificate and automatic replacement of a password with a new value of the password at the user device in order to address the required subscription remediation. 13. The method according to claim 12, wherein the wi-fi network is a hot spot wireless network. 14. The method according to claim 12, wherein the access-accept message and the indication that the access is limited is sent to an access-point associated with the user device. 15. The method according to claim 12, wherein the credentials comprise at least one of credit card information and a password of the user device. 16. The method according to claim 12, wherein the network access node comprises a non-transitory memory embodying computer program instructions, the computer program instructions executed by at least one processor to perform the method according to claim 12. 17. An apparatus, comprising: at least one processor; and at least one memory including computer program instructions, where the at least one memory and the computer program instructions are configured, with the at least one processor, to cause the apparatus to at least: receive an access request from a user device in a wi-fi network; based on the access request, perform a authentication operation with the user device using credentials existing in the user device; based on the authentication operation, authenticate the user device and determine that a subscription remediation is required by the user device; and wherein based on the required remediation a connectivity of the user device is limited to a subscription remediation server; and send an access-accept message with a success indication and an indication that access by the user device is limited to only the subscription remediation server, wherein the access-accept message comprises a uniform resource indicator of a subscription remediation server from a pre-stored management object, and wherein the access request message causes the user device to generate a message to the uniform resource indicator of the subscription remediation server to cause at least one device management package to be provided by the subscription remediation server to cause, without user intervention, at least one of automatic creation of a new client certificate and automatic replacement of a password with a new value of the password at the user device in order to address the required subscription remediation. 18. The apparatus according to claim 17, where the access-accept message and the indication that the access is limited is sent to an access-point associated with the user device. 19. The apparatus according to claim 17, wherein the credentials comprise at least one of credit card information and a password of the user device. | This text describes a method that involves performing traffic tests and, if they fail, sending a message to a server for remediation. The response from the server can trigger various actions, such as changing a password, creating a new client certificate, or opening a browser for user intervention. Additionally, the method involves receiving an access request from a device, checking the validity of the credentials, and sending a corresponding response indicating whether access is granted or limited to the remediation server. | 1. A method is claimed for accessing a Wi-Fi network and performing subscription remediation on a user device. The method includes authenticating the user device to the Wi-Fi network using credentials stored in the device, performing a four-way handshake to authenticate the user device, even if subscription remediation is required, and limiting the device's connectivity to a subscription remediation server. The method further involves retrieving the server's address from a pre-stored management object, sending a message to the server, receiving device management packages in response to the message, and executing the packages to automatically address the subscription remediation, such as creating a new client certificate or replacing a password. 2. In addition to the above, the method includes performing hypertext transport protocol and non-hypertext transport protocol traffic tests after making an access request. If both tests are successful, no subscription remediation is needed. 3. The method also includes successfully attaching the user device to the network and checking the subscription expiry time in the pre-stored management object. If the expiry time indicates expiration, a hypertext transport protocol message is automatically generated to the subscription remediation server's address. 4. After addressing the required subscription remediation, the method involves disassociating the user device from the Wi-Fi network and re-associating it to obtain full internet connectivity. 5. The user device, which includes a non-transitory memory with computer program instructions, executes the method. 6. An apparatus is claimed for implementing the method. The apparatus includes at least one processor and memory with computer program instructions. The instructions cause the apparatus to authenticate the user device, determine the need for subscription remediation, and limit the device's connectivity to the subscription remediation server. The apparatus further retrieves the server's address from a pre-stored management object, sends a message to the server, and executes device management packages received in response to the message. The packages automatically handle the subscription remediation. 7. Additionally, the apparatus performs hypertext transport protocol and non-hypertext transport protocol traffic tests and checks the subscription expiry time in the pre-stored management object. It generates a hypertext transport protocol message if the expiry time indicates expiration. 8. The apparatus disassociates and then re-associates the user device with the network after addressing the subscription remediation. 9. A method is claimed for processing access requests in a Wi-Fi network. The method includes receiving an access request from a user device, performing an authentication operation with the device using stored credentials, and determining if subscription remediation is required. If remediation is needed, the device's connectivity is limited to a subscription remediation server. 10. The method then sends an access-accept message to the user device, indicating that access is limited to the subscription remediation server. The message includes the server's address retrieved from a pre-stored management object. The user device generates a message to the server to receive device management packages that automatically address the subscription remediation. 11. The Wi-Fi network can be a hot spot wireless network, and the access-accept message is sent to an access point associated with the user device. 12. The credentials used for authentication can include credit card information or a password. 13. The network access node, which includes a non-transitory memory with computer program instructions, executes the method. 14. An apparatus is claimed for processing access requests in a Wi-Fi network. The apparatus includes at least one processor and memory with computer program instructions, which receive access requests from user devices and perform authentication operations using stored credentials. The apparatus determines if subscription remediation is required and limits the devices' connectivity to the subscription remediation server. 15. The apparatus sends an access-accept message to the user devices, indicating that access is limited to the subscription remediation server. The message includes the server's address retrieved from a pre-stored management object. The user devices generate messages to the server and receive device management packages that automatically handle the subscription remediation. 16. The access-accept message and indication are sent to an access point associated with the user devices. 17. The credentials used for authentication can include credit card information or a password. | A method and apparatus are described for accessing a Wi-Fi network and performing subscription remediation on a user device. The method includes authenticating the user device to the network, performing a four-way handshake, and limiting connectivity to a remediation server if necessary. The server's address is retrieved from a management object, and messages are sent and received to automatically address the remediation. Traffic tests are performed, and if successful, no remediation is needed. The method also checks for subscription expiration and generates a message if necessary. The user device disassociates and re-associates with the network after remediation. The apparatus implements the method, while also performing traffic tests and generating messages. Additionally, another method and apparatus are described for processing access requests in a Wi-Fi network. The method includes authentication, determining the need for remediation, and limiting connectivity to the server. An access-accept message is sent to the user device, indicating limited access and including the server's address. The device generates a message to the server and receives management packages for remediation. The apparatus implements the method and sends the access-accept message to an access point. The credentials used for authentication can include credit card information or a password.
Methods and apparatus relating to routing and caching systems for reducing traffic and the bandwidth used by decentralized peer-to-peer (P2P) file sharing networks is described. The peer-to-peer network operates over an underlying network including first and second network portions. The method includes routing a peer-to-peer message in one of said network portions with an intended destination in the other of said network portions to a gateway between peer-to-peer modes residing on said first and second network portions. The method further includes controlling transport of said message at said gateway to limit propagation of said message into said other of said network portions. | What is claimed is: 1. A method of reducing traffic in a decentralized peer-to-peer network, said decentralized peer-to-peer network operating over an underlying network comprising first and second network portions, the method comprising: identifying, with an Internet Service Provider (ISP) router, whether messages in the first network portion are peer-to-peer messages or other messages; routing all peer-to-peer messages in the first network portion with an intended destination in the second network portion outside of a network of an Internet Service Provider (ISP) to a gateway between peer-to-peer nodes residing on said first and second network portions; and controlling transport of said peer-to-peer messages at said gateway to limit propagation of said peer-to-peer messages into said second network portion, wherein the other messages directly flow from the ISP router into the second network portion, while the peer-to-peer messages only flow through the gateway into the second network portion. 2. The method of claim 1, wherein said first network portion comprises a portion of said underlying network managed by the ISP and said second network portion comprises a portion of said underlying network not managed by the ISP that is connected to said first network portion across a boundary. 3. The method of claim 2, further comprising: limiting a number of peer-to-peer connections across said boundary to a permitted maximum. 4. The method of claim 1, wherein said transport controlling further comprises: blocking said peer-to-peer messages at said gateway. 5. The method of claim 1, wherein said transport controlling further comprises: redirecting said peer-to-peer messages to a peer-to-peer node within said first network portion. 6. The method of claim 1, wherein said transport controlling further comprises: responding to said peer-to-peer messages from said gateway. 7. The method of claim 6 wherein said peer-to-peer messages comprise queries, and wherein said responding further comprises: sending a response to said queries comprising cached data derived from previous responses to the queries. 8. The method of claim 6, wherein said peer-to-peer messages comprise file requests, and wherein said responding further comprises: sending a response to said file requests comprising previously cached data for a requested file. 9. The method of claim 1, wherein said peer-to-peer messages comprises file request messages, and wherein said controlling further comprises: modifying a response to a previous file search request such that said response does not indicate that a requested file may be found in said second network portion. 10. The method of claim 9, wherein said requested file is identified by a hash value. 11. The method of claim 9, further comprising: storing requested files in a cache, wherein said response is modified to refer to said cache. 12. The method of claim 9, wherein said underlying network comprises a third network portion, and wherein said modifying further comprises: modifying said response to indicate that said requested file is obtainable from a peer-to-peer node located on said third network portion. 13. The method of claim 1, wherein said physical network comprises a third network portion, wherein use of each of said network portions has an associated cost, wherein data transport over said third network portion has a cost less than a cost associated with said second network portion, and wherein said controlling further comprises: directing said peer-to-peer messages into said third network portion. 14. The method of claim 1, wherein said peer-to-peer messages have message identifiers, and wherein said controlling further comprises: storing said message identifiers for said peer-to-peer messages; monitoring message identifiers of the peer-to-peer messages passing through said gateway to produce identified messages; and limiting propagation of said identified messages such that said messages pass between said first and second network portions no more than a permitted maximum number of times. 15. The method of claim 14, wherein said permitted maximum number of times is one. 16. A computer network message controller that reduces traffic in a decentralized peer-to-peer network, said decentralized peer-to-peer network operating over a physical network comprising first and second network portions, said network message controller comprising: a router that is configured to identify whether messages in the first network portion are peer-to-peer messages or other messages and route all peer-to-peer messages in the first network portion with an intended destination in the second network portion outside of a network of an Internet Service Provider (ISP) to a gateway between peer-to-peer nodes residing on said first and second network portions; and a gateway controller that is configured to control transport of said peer-to-peer messages into said second network portion, wherein the other messages directly flow from the router into the second network portion, while the peer-to-peer messages only flow through the gateway into the second network portion. 17. The computer network message controller of claim 16, wherein said first network portion comprises a portion of said physical network managed by the ISP and said second network portion comprises a portion of said physical network not managed by the ISP that is connected to said first network portion across a boundary. 18. The computer network message controller of claim 17, wherein said gateway controller is configured to limit a number of peer-to-peer connections across said boundary to a permitted maximum. 19. The computer network message controller of claim 16 wherein said gateway controller is configured to block the peer-to-peer messages at said gateway. 20. The computer network message controller of claim 16 wherein said gateway controller is configured to redirect the peer-to-peer messages to a peer-to-peer node within said first network portion. 21. The computer network message controller of claim 16 wherein said gateway controller is configured to respond to the peer-to-peer messages. 22. The computer network message controller of claim 21, further comprising: a cache that is configured to store data, wherein said peer-to-peer messages comprise queries, and wherein said gateway controller is configured to send a response to said queries including data from said cache. 23. The computer network message controller of claim 21 wherein said peer-to-peer messages comprise file requests, further comprising: a cache that is configured to store data derived from previous responses to file requests, and wherein said gateway controller is configured to send a response to said file request including data from said cache. 24. The computer network message controller of claim 16, wherein said peer-to-peer messages comprise file request messages, and said gateway controller is configured to modify a response to a previous file search request such that said response does not indicate that a requested file may be found in said second network portion. 25. The computer network message controller of claim 24, wherein said requested file is identified by a hash value. 26. The computer network message controller of claim 24, further comprising: a cache that is configured to store requested files, wherein said gateway controller is configured to modify said response to refer to said cache. 27. The computer network message controller of claim 16 wherein said underlying network further comprises: a third network portion, wherein said gateway controller is configured to modify said response to indicate that said requested file is obtainable from a peer-to-peer node located on said third network portion. 28. The computer network message controller of claim 16, wherein said peer-to-peer messages have message identifiers, and wherein said gateway controller is configured to store said message identifiers for said peer-to-peer messages, monitor message identifiers of the peer-to-peer messages passing through said gateway to produce identified messages, and limit propagation of said identified messages such that said identified messages pass between said first and second network portions no more than a permitted maximum number of times. 29. The computer network message controller of claim 28, wherein said permitted maximum number of times is one. 30. The computer network message controller of claim 16, wherein said gateway controller further comprises: a processor, and a program memory that is configured to store processor control code coupled to said processor to load and implement said code. 31. A gateway controller, that is configured to reduce traffic in a decentralized peer-to-peer network operating over an underlying network comprising first and second network portions, the gateway controller operating at a gateway between peer-to-peer nodes residing on said first and second network portions, the gateway controller comprising: an interface for said first and second network portions, that is configured to receive all peer-to-peer messages in the first network portion with an intended destination in the second network portion outside of a network of an Internet Service Provider (ISP), wherein a router is configured to identify whether messages in the first network portion are peer-to-peer messages or other messages; and a controller that is configured to limit propagation of the peer-to-peer messages into the second network portion, wherein the other messages directly flow from the router into the second network portion, while the peer-to-peer messages only flow through the gateway into the second network portion. 32. The gateway controller of claim 31, wherein said controller is configured to block the peer-to-peer messages at said gateway. 33. The gateway controller of claim 31, wherein said controller is configured to redirect the peer-to-peer messages to a peer-to-peer node within said first network portion. 34. The gateway controller of claim 31, wherein said controller is configured to respond to the peer-to-peer messages. 35. The gateway controller of claim 34, further comprising: a query cache that is configured to store data derived from responses to queries, wherein said controller is configured to respond to the queries using data from said query cache, and the peer-to-peer messages comprise queries. 36. The gateway controller of claim 34, further comprising: a file request cache that is configured to store data derived from responses to file requests, wherein the peer-to-peer messages comprise file requests and said controller is configured to respond to said file requests using data from said file request cache. 37. The gateway controller of claim 31, wherein said peer-to-peer messages comprise file request messages, and said controller is configured to modify a response to a previous file search request such that said response does not indicate that a requested file may be found in said second network portion. 38. The gateway controller of claim 37, wherein said requested file is identified by a hash value. 39. The gateway controller of claim 37, further comprising: a cache that is configured to store requested files, wherein said controller is configured to modify said response to refer to said cache. 40. The gateway controller of claim 31, wherein said underlying network further comprises: a third network portion, wherein said controller is configured to modify said response to indicate said requested file is obtainable from a peer-to-peer node located on said third network portion. 41. The gateway controller of claim 31, wherein the peer-to-peer messages have message identifiers, said controller is configured to store said message identifiers for the peer-to-peer messages, monitor the message identifiers of the peer-to-peer messages passing through said gateway to produce identified messages, and limit propagation of said identified messages such that said peer-to-peer messages pass between said first and second network portions no more than a permitted maximum number of times. 42. The gateway controller of claim 41, wherein said permitted maximum number of times is one. 43. The gateway controller of claim 31, wherein said first network portion comprises a portion of said underlying network managed by the ISP and said second network portion comprises a portion of said underlying network not managed by the ISP that is connected to said first network portion across a boundary, and wherein said controller is configured to provide a limited number of peer-to-peer connections across said boundary. 44. The gateway controller of claim 31, wherein said controller further comprises: a processor; and a program memory that is configured to store processor control code coupled to said processor to load and implement said code, said code comprising code to configure said controller to control transport of said message into said other of said network portions. | This patent describes methods and devices for reducing internet traffic and bandwidth usage in decentralized peer-to-peer file sharing networks. The system includes two network portions, and the method involves routing messages between these portions through a gateway. The gateway controls the transmission of messages to limit their spread across the network, thereby reducing overall traffic and bandwidth usage. | The claimed invention is a method, a computer network message controller, and a gateway controller for reducing traffic in a decentralized peer-to-peer network that operates over an underlying network with multiple network portions. The method includes several steps: 1. Identifying, using an Internet Service Provider (ISP) router, whether messages in the first network portion are peer-to-peer messages or other messages. 2. Routing all peer-to-peer messages in the first network portion with an intended destination in the second network portion outside of the ISP's network to a gateway between peer-to-peer nodes residing on the first and second network portions. 3. Controlling the transport of peer-to-peer messages at the gateway to limit the propagation of such messages into the second network portion, while other messages directly flow from the ISP router into the second network portion. Additional features may include: - The first network portion is managed by the ISP, and the second network portion is not managed by the ISP and is connected to the first network portion through a boundary. - Limiting the number of peer-to-peer connections across the boundary to a permitted maximum. - Blocking, redirecting, or responding to the peer-to-peer messages at the gateway. - Sending responses to queries or file requests that include cached data derived from previous responses or previously cached data. - Modifying a response to a file search request to indicate that a requested file may not be found in the second network portion and referring to a cache. - Directing peer-to-peer messages into a third network portion with lower associated transport costs. - Storing and monitoring message identifiers to limit the propagation of identified messages between network portions. The computer network message controller and the gateway controller include components such as a router, a gateway, and a controller that perform the aforementioned functions of identifying, routing, controlling, and limiting the propagation of peer-to-peer messages. Overall, the claimed invention provides a solution for reducing traffic in a decentralized peer-to-peer network by directing and controlling the flow of peer-to-peer messages at a gateway between network portions. | This patent presents a method and system for decreasing internet traffic and bandwidth usage in decentralized peer-to-peer file sharing networks. The system consists of two network portions, and the method involves routing messages between these portions through a gateway. The gateway controls the transmission of messages to restrict their spread across the network, resulting in reduced overall traffic and bandwidth usage. Key aspects include identifying the type of messages, routing peer-to-peer messages through the gateway, controlling their transport to limit propagation, and employing cached data for responses. The invention also offers features like managing network portions, setting connection limits, blocking or redirecting messages, and optimizing transport costs. The computer network message controller and gateway controller play crucial roles in implementing these functions. Ultimately, this solution presents a practical approach for traffic reduction in decentralized peer-to-peer networks by managing message flow at a gateway between network portions.
There is provided improved management of a communications network including a plurality of sub-systems for providing services to subscribers. Data is received from a plurality of source systems in a communications network, said source systems encoding data according to different data models. Rules of processing the data received data from each of the source systems are defined. At least one customer experience event of the communications network is generated on the basis of the rules. | The invention claimed is: 1. A method comprising: receiving data from a plurality of source systems in a communications network, said source systems encoding data according to different data models, wherein the source systems are sub-systems of the communications network and provide subscribers of the communications network their subscribed services, said source systems comprising one or more of a billing system, a network management system of a telecommunications network, and a customer relationship management system; defining rules of processing the data received from each of the source systems; generating, in a distributed manner, independently and without customer involvement, on the basis of the rules, at least one customer experience event of the communications network; determining, before the received data shows that the customer experience has been affected, the generated customer experience event to exceed a threshold that indicates a future degraded service for a subscriber; determining a network element originating the generated customer experience event; and controlling the determined network element or a controller of the determined network element. 2. The method according to claim 1, wherein the rules comprise aggregating the received data into the customer experience event. 3. The method according to claim 1, wherein the received data defines events, for example performance information such as call drops, of the source systems. 4. The method according to claim 1, wherein the controlling of the network element comprises rebooting the network element. 5. The method according to claim 1, comprising: determining a customer experience event exceeding a threshold that indicates a network utilization of a service for a subscriber; determining a network element originating the customer experience event; and changing one or more parameters of the service. 6. The method according to claim 1, comprising: determining a customer experience event indicating an incorrect device setting of user equipment; and sending a command to a device management server to supply the user equipment with new device settings. 7. The method according to claim 1, wherein the received data from a source system comprises performance data of the source system, for example performance data of an element of the source system, and the performance data is processed to a customer experience event. 8. The method according to claim 1, wherein the customer experience event comprises a header identifying the event and specifying one or more of a priority of the event, classification of the event, severity of the event, status of the event, application causing the event, hostname originating the event, time of the event, event type, correlation identifier of the event. 9. The method according to claim 1, wherein the customer experience event comprises a body comprising one or more attributes that include one or more from a group comprising: source system performance value, source system event name and source system event time. 10. The method according to claim 1, wherein source data is received from events, for example equipment faults, of the source system. 11. The method according to claim 1, wherein the customer experience event comprises an extended mark-up language, XML, file. 12. The method according to claim 1, wherein the customer experience event includes attributes from a defined set of attributes. 13. The method according to claim 1, wherein the customer experience event includes attributes from a defined set of attributes in a bulk format, for example as a file location storing the attributes. 14. The method according to claim 1, wherein customer experience event comprises one or more of a call drop, sleeping cell detection and a change in a quality of service, for example a change in delay or data rate. 15. The method according to claim 1, wherein the communications network comprises a mobile communications network. 16. An apparatus, comprising: a receiver configured to receive data from a plurality of source systems in a communications network, said source systems configured to encode data according to different data models, wherein the source systems are subsystems of the communications network and provide subscribers of the communications network their subscribed services, said source systems comprising one or more of a billing system, a network management system of a telecommunications network, and a customer relationship management system; a storage medium configured to store rules of processing received data from each of the source systems; and a controller configured to generate, in a distributed manner, independently and without customer involvement, on the basis of the rules, at least one customer experience event of the communications network; determine, before the received data shows that the customer experience has been affected, the generated customer experience event to exceed a threshold that indicates a future degraded service for a subscriber; determine a network element originating the generated customer experience event; and control the determined network element or a controller of the determined network element. 17. A computer program product embodied on a non-transitory computer-readable medium, said product including computer-readable code including rules of processing data received data from a plurality of source systems in a communications network, said source systems encoding data according to different data models, wherein the source systems are sub-systems of the communications network and provide subscribers of the communications network their subscribed services, said source systems comprising one or more of a billing system, a network management system of a telecommunications network, and a customer relationship management system; and a definition of a customer experience event generated, in a distributed manner, independently and without customer involvement, on the basis of the received data processed according to the rules. | The present disclosure introduces an enhanced approach to managing a communications network that consists of multiple sub-systems catering to subscriber needs. The network receives data from various source systems, which employ different data models for encoding the information. To handle this complexity, the system defines rules for processing the received data from each source system. By applying these rules, the system generates at least one customer experience event, contributing to a more efficient and streamlined communications network. | The invention claimed is a method and apparatus for generating customer experience events in a communications network. The method includes receiving data from multiple source systems in the network, which encode data based on different data models. The received data defines events such as performance information from the source systems. Rules are defined to process the received data and generate customer experience events based on the rules. The customer experience events are generated in a distributed manner, independently and without customer involvement. The method further includes determining if the generated customer experience event exceeds a threshold indicating a future degraded service for a subscriber, determining the network element originating the event, and controlling the determined network element or its controller. The method may also involve aggregating the received data into the customer experience event. Additionally, the method may involve controlling the network element by rebooting it. Furthermore, the method may involve determining a customer experience event indicating network utilization exceeding a threshold for a subscriber and changing one or more parameters of the service. Another step of the method may involve determining a customer experience event indicating an incorrect device setting of user equipment and sending a command to a device management server to supply new device settings to the user equipment. The customer experience event includes a header identifying the event and specifying its priority, classification, severity, status, application causing the event, hostname originating the event, time of the event, event type, and correlation identifier. The customer experience event also includes a body comprising attributes such as source system performance value, source system event name, and source system event time. The customer experience event may be in the form of an XML file and can include attributes from a defined set of attributes. The customer experience event may also be in bulk format, such as a file location storing the attributes. The customer experience event can include various types of events, such as call drops, sleeping cell detection, and changes in quality of service. The communications network can be a mobile communications network. The apparatus includes a receiver configured to receive data from the source systems, a storage medium to store the processing rules, and a controller to generate customer experience events, determine the exceeding of thresholds, determine the originating network element, and control the network element or its controller. The computer program product includes computer-readable code to process received data from the source systems based on the defined rules and generate customer experience events. | The present disclosure introduces an enhanced approach to managing a communications network consisting of multiple sub-systems. The network receives data from various source systems, each using different data models. To handle this complexity, the system defines rules for processing the data from each source system to generate customer experience events. These events contribute to a more efficient communications network. The method involves receiving data, defining rules, generating customer experience events, determining if events exceed thresholds indicating degraded service, determining the originating network element, and controlling the network element or its controller. The customer experience events include headers and bodies with various attributes. The apparatus includes a receiver, storage medium, and controller. The computer program facilitates processing data and generating customer experience events.
The present invention is related to a method for selecting an image comprises forming a group of digital image representations, displaying a first digital image representation of the group of digital image representations on a touch sensitive display, generating a position signal in response to a detection of a pointing device on the touch sensitive display, said position signal indicating a touch position, identifying a selected position within the displayed first digital image representation based on the position signal, generating a zoom-in signal in response to a detection of the pointing device sliding away from the touch position on the touch display, said zoom signal indicating a sliding distance from the touch position, displaying an enlarged representation of the first digital image representation in response to the zoom-in signal, generating a shift signal in response to a detection of a second sliding motion of the fingertip on the touch sensitive display, and displaying a second digital image representation and an enlarged representation of the second digital image representation in response to the shift signal, the enlargement of the subarea being based on the zoom signal generated during displaying of the first digital image representation. | The invention claimed is: 1. A method for selecting a digital image representation comprising: forming a group of digital image representations; displaying on a touch sensitive display a first digital image representation from the group of digital image representations on the touch sensitive display; in response to a detection of a first user input at the touch sensitive display, generating a position signal indicative of a touch position; identifying an area at the touch position indicated by the position signal as a first portion of the first digital image representation within a second portion of the first digital image representation; receiving a second user input at the touch sensitive display and, in response to the received second user input, generating a first new composite image by displaying on the touch sensitive display the second portion of the first digital image representation but not the first portion of the first digital image representation and displaying on the touch sensitive display, in the area at the touch position, a third portion extracted from a second digital image representation from the group of digital image representations, which third portion is automatically identified by comparing the first portion of the first digital image representation to the second digital image representation; and receiving a third user input at the touch sensitive display and, in response to the received third user input, generating a second new composite image by displaying on the touch sensitive display the second portion of the first digital image representation but not the first portion of the first digital image representation nor the third portion of the second digital image representation and displaying on the touch sensitive display, in the area at the touch position, a fourth portion extracted from a third digital image representation from the group of digital image representations, which fourth portion is automatically identified by comparing the first portion of the first digital image representation to the third digital image representation. 2. A method as claimed in claim 1, wherein the first user input comprises a sliding motion of a pointing device at the touch sensitive display in a direction along a border of the area at the touch position. 3. A method as claimed in claim 2, wherein the second user input comprises a further sliding motion of a pointing device at the touch sensitive display in a direction along the border of the area at the touch position. 4. A method as claimed in claim 1, wherein the third portion extracted from the second digital image representation corresponds or is similar to the first portion of the first digital image representation. 5. A method as claimed in claim 4, wherein the third portion extracted from the second digital image representation comprises pixels that are substantially similar to pixels of the first portion of the first digital image representation. 6. A method according to claim 1, wherein the first portion of the first digital image representation is displayed as an enlarged representation of the first portion. 7. A method according to claim 1 comprising generating a zoom signal in response to at least a further touch at the touch sensitive display, and displaying a representation of a portion of a digital image representation dependent upon the zoom signal. 8. A method according to claim 1 comprising selecting the third portion extracted from the second digital image representation from the group of digital image representations to replace the first portion of the displayed first digital image representation. 9. A method according to claim 8, further comprising discarding the not selected digital image representations from the group of digital image representations. 10. A method according to claim 1, comprising displaying the other digital image representations, or comprising displaying miniatures of the digital image representations. 11. A method according to claim 1, wherein the group of digital image representations comprises any of or any combination of: images retrieved from a storage device; or images of essentially the same view, captured at different points in time; or images of essentially the same view, captured with different exposure settings; or images of essentially the same view, captured with different focus distances; or images of essentially the same view, exposed for different transforms. 12. A method according to claim 1 wherein the group of digital image representations comprise images captured of a same scene at a same field of view. 13. A method as claimed in claim 1, wherein comparing the first portion of the first digital image representation to the second digital image representation comprises comparing a content of the first portion of the first digital image representation to a content of the second digital image representation. 14. A method as claimed in claim 1, wherein the area at the touch position comprises an area within a predetermined radius of the touch position. 15. An image presentation device comprising: memory for storing a group of digital image representations, a touch sensitive display for receiving user inputs and displaying a first digital image representation from the group of digital image representations, and a processor for, in response to a detection of a first user input at the touch sensitive display, generating a position signal indicative of a touch position, wherein the processor is configured to: identify an area at the touch position indicated by the position signal as a first portion of the first digital image representation within a second portion of the first digital image representation; generate a first new composite image, in response to a second user input at the touch sensitive display, by displaying on the touch sensitive display the second portion of the first digital image representation but not the first portion of the first digital image representation and displaying on the touch sensitive display, in the area at the touch position, a third portion extracted from a second digital image representation from the group of digital image representations, which third portion is automatically identified by the processor by comparing the first portion of the first digital image representation to the second digital image representation; and generate a second new composite image, in response to a third user input at the touch sensitive display, by displaying on the touch sensitive display the second portion of the first digital image representation but not the first portion of the first digital image representation nor the third portion of the second digital image representation and displaying on the touch sensitive display, in the area at the touch position, a fourth portion extracted from a third digital image representation from the group of digital image representations, which fourth portion is automatically identified by the processor by comparing the first portion of the first digital image representation to the third digital image representation. 16. An image presentation device according to claim 15, wherein the first user input comprises a sliding motion of a pointing device at the touch sensitive display in a direction along a border of the area at the touch position. 17. An image presentation device according to claim 15 wherein the display is any of or any combination of: a resistive touch screen; or a touch screen based on surface acoustic wave technology; or a capacitive touch screen; or a touch screen using surface capacitance; or a touch screen based on projected capacitive touch technology; or a system based on infrared LEDs and photo sensors; or a system based on a strain gauge configuration; or a touch screen based on dispersive signal technology; or a touch screen based on acoustic pulse recognition technology. 18. An image presentation device according to claim 15 wherein the group of digital image representations comprise images captured of a same scene at a same field of view. 19. An image presentation device comprising: storage means for storing a group of digital image representations; a touch sensitive display for receiving user inputs and displaying a first digital image representation from the group of digital image representations; processor means for, in response to a detection of a first user input at the touch sensitive display, generating a position signal indicative of a touch position; means for identifying an area at the touch position indicated by the position signal as a first portion of the first digital image representation within a second portion of the first digital image representation; means for generating a first new composite image, in response to a second user input at the touch sensitive display, by displaying on the touch sensitive display the second portion of the first digital image representation but not the first portion of the first digital image representation and displaying on the touch sensitive display, in the area at the touch position, a third portion extracted from a second digital image representation from the group of digital image representations, which third portion is automatically identified by the processor means by comparing the first portion of the first digital image representation to the second digital image representation; and means for generating a second new composite image, in response to a third user input at the touch sensitive display, by displaying on the touch sensitive display the second portion of the first digital image representation but not the first portion of the first digital image representation nor the third portion of the second digital image representation and displaying on the touch sensitive display, in the area at the touch position, a fourth portion extracted from a third digital image representation from the group of digital image representations, which fourth portion is automatically identified by the processor means by comparing the first portion of the first digital image representation to the third digital image representation. | The invention pertains to a method for image selection on a touch sensitive display. A group of digital image representations is formed and displayed. A position signal is generated when a pointing device is detected on the display, identifying a selected position within the displayed image. A zoom-in signal is generated when the pointing device slides away from the touch position, causing an enlarged representation of the image to be displayed. A shift signal is generated when the pointing device is further moved on the display, resulting in the display of a second image and an enlarged representation of it. The level of enlargement is based on the initial zoom signal generated during the display of the first image. | The invention claimed is a method and device for selecting a digital image representation. The method includes forming a group of digital image representations and displaying a first digital image representation from the group on a touch-sensitive display. In response to user inputs, the method generates new composite images by extracting portions from different digital image representations and displaying them on the touch-sensitive display. The processor identifies areas on the touch-sensitive display based on user touch positions and compares the contents of the displayed portions to automatically select the appropriate portions from the group of digital image representations. The device includes memory for storing the digital image representations, a touch-sensitive display for user inputs and displaying images, and a processor for performing the method steps. The device can be used to create composite images from different digital image representations and provide an intuitive and interactive image selection experience. | This invention describes a method and device for selecting digital image representations on a touch-sensitive display. The method involves displaying a group of digital image representations and allowing the user to select a position within an image using a pointing device. The display then zooms in on the selected position. By sliding the pointing device away from the touch position, an enlarged representation of the image is displayed. Moving the pointing device further on the display causes a second image to be displayed, with the level of enlargement based on the initial zoom signal. The device includes memory, a touch-sensitive display, and a processor to implement these steps. The device enables users to create composite images by extracting portions from different digital image representations and automatically selecting appropriate portions based on user inputs. Overall, this invention offers an interactive and intuitive image selection experience.
A method including automatically segmenting regions of images of a focal stack into segment regions; and based, at least partially, upon selection of one or more of the segment regions, generating a refocused image which induces different ones of the segment regions from at least two of the images of the focal stack. An apparatus including an image segmentator for a focal stack of images, where the image segmentator is configured to automatically form segment regions for each of the images; and a focal stack fuser configured to fuse the focal stack of images into a refocused image, where the refocused image comprises different ones of the segment regions from at least two of the images of the focal stack. | What is claimed is: 1. An apparatus comprising: at least one processor; and at least one memory including computer program code, wherein the at least one memory and the computer program code, with the at least one processor, cause the apparatus to: form segment regions for at least some images in a focal stack of images; fuse the focal stack of images into a refocused image, wherein the refocused image comprises different ones of the segment regions from at least two of the images of the focal stack; for pixels of each image of the focal stack, estimate a blur between each pixel and a corresponding pixel in another one of the images of the focal stack to form a blur map for each image of the focal stack; compare blur maps to each other, wherein the blur maps are thresholded to generate a relative depth map; classify pixels with similar blur levels as a same depth level, wherein at least one of the images has a set of in-focus ones of the pixels comprising a sharpest pixel among the focal stack; and apply an image matting technique on the focal stack of images with corresponding in-focus pixels. 2. An apparatus as in claim 1, wherein the apparatus is further caused to allow a user to select one or more of the segment regions for use in the refocused image. 3. An apparatus as in claim 1, wherein the apparatus is further caused to segment regions based on different focus planes of the regions in respective ones of the images of the focal stack of images. 4. An apparatus as in claim 1, wherein the apparatus is further caused to provide image registration of images of the focal stack to estimate a transform between the images. 5. An apparatus as in claim 4, wherein the apparatus is further caused to apply the transform to the images to align the images together. 6. An apparatus as in claim 1, wherein the apparatus is further caused, for each image, to use in-focus pixels as foreground indication, and in-focus pixels in all other ones of the focal stack images as background indication. 7. A method comprising: forming segment regions for at least some images in a focal stack of images; fusing the focal stack of images into a refocused image, wherein the refocused image comprises different ones of the segment regions from at least two of the images of the focal stack; for pixels of each image of the focal stack, estimating a blur between each pixel and a corresponding pixel in another one of the images of the focal stack to form a blur map for each image of the focal stack; comparing blur maps to each other, wherein the blur maps are thresholded to generate a relative depth map; classifying pixels with similar blur levels as a same depth level, wherein at least one of the images has a set of in-focus ones of the pixels comprising a sharpest pixel among the focal stack; and applying an image matting technique on the focal stack of images with corresponding in-focus pixels. 8. A method as in claim 7, further comprising enabling a user to select one or more of the segment regions for use in the refocused image. 9. A method as in claim 7, further comprising segmenting regions based on different focus planes of the regions in respective ones of the images of the focal stack of images. 10. A method as in claim 7, further comprising providing image registration of images of the focal stack to estimate a transform between the images. 11. A method as in claim 10, further comprising applying the transform to the images to align the images together. 12. A method as in claim 7, further comprising, for each image, using in-focus pixels as foreground indication, and in-focus pixels in all other ones of the focal stack images as background indication. 13. A non-transitory program storage device readable by a machine, tangibly embodying a program of instructions executable by the machine for performing operations, the operations comprising: forming segment regions for at least some images of a focal stack of images; fusing the focal stack of images into a refocused image, wherein the refocused image comprises different ones of the segment regions from at least two of the images of the focal stack; for pixels of each image of the focal stack, estimating a blur between each pixel and a corresponding pixel in another one of the images of the focal stack to form a blur map for each image of the focal stack; comparing blur maps to each other, wherein the blur maps are thresholded to generate a relative depth map; classifying pixels with similar blur levels as a same depth level, wherein at least one of the images has a set of in-focus ones of the pixels comprising a sharpest pixel among the focal stack; and applying an image matting technique on the focal stack of images with corresponding in-focus pixels. | This invention relates to a method and apparatus for generating refocused images from a focal stack of images. The method includes automatically segmenting the regions of the images into segment regions and generating a refocused image based on the selected segment regions. The apparatus includes an image segmentator that automatically forms segment regions for each image and a focal stack fuser that fuses the images into a refocused image containing different segment regions from at least two of the images. | The disclosed technology relates to an apparatus, method, and program storage device for refocusing images using a focal stack. The apparatus includes a processor and memory with computer program code that performs various operations. The apparatus forms segment regions for some images in a focal stack of images and fuses them into a refocused image. The refocused image contains segment regions from at least two images of the focal stack, and the segment regions are selected by the user. The apparatus estimates blur between pixels of each image in the focal stack and their corresponding pixels in another image of the stack, forming a blur map for each image. The blur maps are compared and thresholded to generate a relative depth map. Pixels with similar blur levels are classified as the same depth level, with one image having the sharpest pixel as the in-focus pixels. Finally, an image matting technique is applied to the focal stack using the corresponding in-focus pixels. The method and program storage device perform similar operations. | This invention presents a method and apparatus for generating refocused images from a set of images that have been captured at different focal depths. The method involves segmenting the regions of the images and creating a refocused image based on the selected segments. The apparatus consists of an image segmentator and a focal stack fuser that can create a refocused image by combining segments from multiple images. The technology includes a processor, memory, and computer program code, which perform various operations. These operations involve segmenting images, estimating blur between pixels, generating depth maps, and applying image matting techniques. The method, apparatus, and program storage device all aim to enhance the refocusing process using a focal stack.
An apparatus, and computer program can recognize an IoT device. The apparatus, for example, may comprise at least one processor, and at least one memory including computer program code, the at least one memory and the computer program code configured to, with the at least one processor, cause the apparatus to receive an indication of an identifier of another apparatus via wireless communication, retrieve an emission pattern, and display a representation of the emission pattern according to a time-synchronization signal, wherein the retrieved emission pattern and the received indication are associated with each other. Similar and related example apparatus and example computer programs are also provided. | The invention claimed is: 1. An apparatus, comprising: at least one processor; and at least one memory including computer program code; the at least one memory and the computer program code configured to, with the at least one processor, cause the apparatus at least to: generate an emission pattern for emitting, by the apparatus, at least one of audio or light in accordance with the emission pattern; and transmit an indication of an identifier of the apparatus via radio frequency wireless communication, wherein the emission pattern and the transmitted indication are associated with each other, and wherein the emission pattern is generated based on the identifier of the apparatus by using a pseudo-random algorithm. 2. The apparatus according to claim 1, wherein the emission pattern comprises at least one of an audio emission or a visual emission, and wherein the visual emission comprises one of a pattern of Red-Green-Blue (RGB) Light-Emitting Diode (LED), a pattern of multiple monochrome Light-Emitting Diodes, or an on-off pattern on a monochrome Light-Emitting Diode. 3. The apparatus according to claim 1, wherein the apparatus is further caused to generate the emission pattern by associating the emission pattern with the identifier of the apparatus and to store the emission pattern associated with the identifier of the apparatus in an accessible database. 4. The apparatus according to claim 1, wherein the apparatus is further caused to receive a scan request message that contains an address of another apparatus. 5. The apparatus according to claim 4, wherein the apparatus is further caused to generate the emission pattern associated with the identifier of the apparatus by using an emission pattern received in the scan request message. 6. The apparatus according to claim 1, wherein the apparatus is further caused to trigger a usage of the emission pattern according to one of an internal maintenance trigger or a scan request message received from another apparatus. 7. The apparatus according to claim 1, wherein the emission pattern is dynamically changed every once in a while, and in response to dynamically changing the emission pattern, an indication of the emission pattern is also changed. 8. The apparatus according to claim 1, wherein the wireless communication comprises at least one of Bluetooth, cellular, Wi-Fi, RFID, proprietary transceiver in the apparatus, standardized transceiver in the apparatus, proprietary transceiver in another apparatus or standardized transceiver in the other apparatus. 9. A method, comprising: generating an emission pattern for emitting, by an apparatus, at least one of audio or light in accordance with the emission pattern; and transmitting an indication of an identifier of the apparatus via radio frequency wireless communication, wherein the emission pattern and the transmitted indication are associated with each other, and wherein the emission pattern is generated based on the identifier of the apparatus by using a pseudo-random algorithm. 10. The method according to claim 9, wherein the emission pattern comprises at least one of an audio emission or a visual emission, and wherein the visual emission comprises one of a pattern of Red-Green-Blue (RGB) Light-Emitting Diode (LED), a pattern of multiple monochrome Light-Emitting Diodes, or an on-off pattern on a monochrome Light-Emitting Diode. 11. The method according to claim 9, further comprising generating the emission pattern by associating the emission pattern with the identifier of the apparatus and storing the emission pattern associated with the identifier of the apparatus in an accessible database. 12. The method according to claim 9, further comprising receiving a scan request message that contains an address of another apparatus. 13. The method according to claim 12, further comprising generating the emission pattern associated with the identifier of the apparatus by using an emission pattern received in the scan request message. 14. The method according to claim 9, further comprising triggering a usage of the emission pattern according to one of an internal maintenance trigger or a scan request message received from another apparatus. 15. The method according to claim 9, wherein the emission pattern is dynamically changed every once in a while, and in response to dynamically changing the emission pattern, an indication of the emission pattern is also changed. 16. The method according to claim 9, wherein the wireless communication comprises at least one of Bluetooth, cellular, Wi-Fi, RFID, proprietary transceiver in the apparatus, standardized transceiver in the apparatus, proprietary transceiver in another apparatus or standardized transceiver in the other apparatus. 17. A non-transitory computer readable medium comprising computer processor-executable program code stored thereon, which when executed by a processor causes an apparatus at least to perform: generating an emission pattern for emitting, by an apparatus, at least one of audio or light in accordance with the emission pattern; and transmitting an indication of an identifier of the apparatus via radio frequency wireless communication, wherein the emission pattern and the transmitted indication are associated with each other, and wherein the emission pattern is generated based on the identifier of the apparatus by using a pseudo-random algorithm. 18. The non-transitory computer readable medium according to claim 17, wherein the emission pattern comprises at least one of an audio emission or a visual emission, and wherein the visual emission comprises one of a pattern of Red-Green-Blue (RGB) Light-Emitting Diode (LED), a pattern of multiple monochrome Light-Emitting Diodes, or an on-off pattern on a monochrome Light-Emitting Diode. 19. The non-transitory computer readable medium according to claim 17, wherein the computer processor-executable program code, when executed by the processor causes the apparatus at least to perform generating the emission pattern by associating the emission pattern with the identifier of the apparatus and storing the emission pattern associated with the identifier of the apparatus in an accessible database. 20. The non-transitory computer readable medium according to claim 17, wherein the computer processor-executable program code, when executed by the processor causes the apparatus at least to perform: receiving a scan request message that contains an address of another apparatus; and generating the emission pattern associated with the identifier of the apparatus by using an emission pattern received in the scan request message. | An apparatus and computer program have been developed to recognize and identify IoT devices. The apparatus includes a processor and memory that contain computer program code. This code enables the apparatus to receive an identifier from another device through wireless communication, retrieve an emission pattern, and display a representation of the emission pattern synchronized with a time-synchronization signal. The emission pattern and received identifier are connected. Similar apparatuses and computer programs are also available. | The invention discloses an apparatus and method for generating and emitting audio or light patterns based on a pseudo-random algorithm. The apparatus includes at least one processor and at least one memory with computer program code. The memory and program code are configured to generate an emission pattern for emitting audio or light and transmit an indication of the apparatus' identifier via radio frequency wireless communication. The emission pattern and transmitted indication are associated with each other, and the emission pattern is generated based on the apparatus' identifier using a pseudo-random algorithm. The emission pattern can include audio emissions or visual emissions such as a pattern of RGB LEDs, a pattern of multiple monochrome LEDs, or an on-off pattern on a monochrome LED. The apparatus can also store the emission pattern associated with the identifier in an accessible database. In addition, the apparatus is capable of receiving a scan request message containing the address of another apparatus. It can generate the emission pattern associated with its own identifier using an emission pattern received in the scan request message from another apparatus. The emission pattern can be triggered by an internal maintenance trigger or a scan request message received from another apparatus. The emission pattern can be dynamically changed periodically, and the indication of the emission pattern is changed accordingly. The wireless communication can be based on Bluetooth, cellular, Wi-Fi, RFID, proprietary transceiver, or standardized transceiver. The non-transitory computer readable medium includes processor-executable program code that performs similar functions, such as generating the emission pattern based on the identifier and transmitting the indication of the identifier via wireless communication. It can also store the emission pattern associated with the identifier in an accessible database and generate the emission pattern based on an emission pattern received in a scan request message. In summary, the invention provides an apparatus and method for generating and emitting audio or light patterns based on a pseudo-random algorithm, with the ability to associate the emission pattern with an identifier and transmit it via wireless communication. | A new apparatus and computer program have been created to identify and recognize IoT devices. The apparatus includes a processor and memory that contain computer program code. With this code, the apparatus can receive an identifier from another device through wireless communication, retrieve an emission pattern, and display a representation of the emission pattern synchronized with a time-synchronization signal. The emission pattern and received identifier are connected, and the apparatus is able to generate and emit audio or light patterns using a pseudo-random algorithm. It includes a processor and memory with program code that generates an emission pattern for emitting audio or light and transmits an indication of the apparatus' identifier through radio frequency wireless communication. The emitted pattern can consist of audio or visual emissions, such as RGB LEDs or monochrome LEDs. The apparatus can store the emission pattern associated with the identifier in a database, and it is capable of generating the emission pattern using an emission pattern received from another apparatus in a scan request message. The emission pattern can be changed periodically, and the indication of the pattern will be updated accordingly. The wireless communication can take place through various methods, including Bluetooth, cellular, Wi-Fi, RFID, proprietary transceiver, or standardized transceiver. In summary, this invention offers an apparatus and method that generate and emit audio or light patterns based on a pseudo-random algorithm. The emission patterns are associated with an identifier and can be transmitted wirelessly.
The present invention provides a method for shortening signaling delay of ISC session transfer procedure, a network element for controlling ISC session transfer, a network element for anchoring a media path in ISC session transfer and a communication system including at least two terminals and the above two network elements. In the present invention, the SCC AS decides if a media path needs to be anchored in a media anchor point MRF, and if yes, then instructs a MRF to assign respective media endpoints for a local UE and a remote UE and connect the two media endpoints together, so as to divide the session between the local UE and the remote UE into two independent sub-sessions: a session between the local UE and the MRF, and a session between the remote UE and the MRF. For these two sub-sessions, the SIP signaling is terminated and sent out in the SCC AS. Thus, when a local UE or a remote UE triggers handover, only one sub-session needs to be updated/influenced. | The invention claimed is: 1. A method for shortening signaling delay of IMS service continuity ISC session transfer procedure, comprising: receiving, by a first network element, a session setup request message and forwarding said session setup request message to a second network element according to initial filtering criteria iFC, deciding, by said second network element, if the condition for anchoring a media path in a media anchor point is met, and if yes, then instructing said media anchor point to assign respective media endpoints for a local terminal and a remote terminal, assigning, by said media anchor point, respective media endpoints for said local terminal and remote terminal, connecting said media endpoints together and sending to said second network element a first response message with session description protocol information of said media endpoints, terminating, by said second network element, a sub-session with said local terminal according to said session description protocol information, and initiating creation of a sub-session with said remote terminal, after said remote terminal having acknowledged, sending, by said second network element, a second response message with session description protocol information of the media endpoint of said local terminal to said local terminal via said first network element, and wherein, when said ISC session transfer is being performed, said method also comprises: sending, by said second network element, a first message with session description protocol information of a target transfer-in access leg to said media anchor point, upon reception of a handover request message, replacing, by said media anchor point, a source transfer-out access leg by said target transfer-in access leg, and acknowledging said second network element. 2. The method according to claim 1, comprising also: after said second network element having sent said second response message to said local terminal, said local terminal acknowledging said second network element in an access leg sub-session, and then said second network element acknowledging said remote terminal in a remote leg sub-session. 3. The method according to claim 1, wherein the condition to be met for anchoring a media path in said media anchor point comprises that said local terminal supports Single Radio Voice Call Continuity SRVCC/SIC, and said local terminal is camping in an access network with high SRVCC handover probability. 4. The method according to claim 3, wherein said high SRVCC handover probability occurs in such a case as: the Long Term Evolution LTE and IMS network being deployed with a small LTE coverage, and thus the LTE and IMS network being predefined with high SRVCC handover probability. 5. The method according to claim 1, wherein said second network element instructing said media anchor point to assign media endpoints is performed by one of the following means: sending to said media anchor point a second message for instructing said media anchor point to assign respective media endpoints for said local terminal and remote terminal; or respectively sending to said media anchor point a third message for instructing said media anchor point to assign a media endpoint for said local terminal and a fourth message for instructing said media anchor point to assign a media endpoint for said remote terminal. 6. The method according to claim 1, wherein said first network element is a Service Call Session Control Function entity, said second network element is a Service Continuity Control Application Server, and said media anchor point is a Media Resource Function entity; and/or said session setup request message, said handover request message and said second message, third message and fourth message are INVITE messages, said first message is a re-INVITE message, said first response message and said second response message are 200 OK message. 7. An apparatus for controlling IMS service continuity ISC session transfer, said apparatus comprising: a network element configured to: decide if a condition for anchoring a media path in a media anchor point is met upon reception of a session setup request message, and if yes, then instruct said media anchor point to assign respective media endpoints for a local terminal and a remote terminal; upon reception of a first response message with session description protocol information of said media endpoints from said media anchor point, terminate a sub-session with said local terminal according to said session description protocol information and initiate creation of a sub-session with said remote terminal; after said remote terminal having acknowledged, send to said local terminal a second response message with session description protocol information of the media endpoint of said local terminal; and upon reception of a transfer request message, send to said media anchor point a first message with session description protocol information of a target transfer-in access leg. 8. The apparatus according to claim 7, wherein the condition to be met for anchoring a media path in said media anchor point comprises that said local terminal supports Single Radio Voice Call Continuity SRVCC/SIC, and said local terminal is camping in an access network with high SRVCC handover probability. 9. The apparatus according to claim 8, wherein said high SRVCC handover probability occurs in such a case as: the Long Term Evolution LTE and IMS network being deployed with a small LTE coverage, and thus the LTE and IMS network being predefined with high SRVCC handover probability. 10. The apparatus according to claim 7, wherein said network element instructing said media anchor point to assign media endpoints is performed by one of the following: sending to said media anchor point a second message for instructing said media anchor point to assign respective media endpoints for said local terminal and remote terminal; or respectively sending to said media anchor point a third message for instructing said media anchor point to assign a media endpoint for said local terminal and a fourth message for instructing said media anchor point to assign a media endpoint for said remote terminal. 11. The apparatus according to claim 7, wherein: said network element is a Service Continuity Control Application Server, and said media anchor point is a Media Resource Function entity and/or said session setup request message, said handover request message and said second message, third message and fourth message are INVITE messages, said first message is a re-INVITE message, said first response message and said second response message are 200 OK messages. 12. A network element for anchoring a media path in IMS service continuity ISC session transfer, said network element being configured to: upon reception of an instruction from another network element, assign respective media endpoints for a local terminal and a remote terminal and connect said media endpoints together; send to said another network element a response message with session description protocol information of said media endpoints (200 OK); and replace a source transfer-out access leg by a target transfer-in access leg. 13. The network element according to claim 12, wherein said network element is a Media Resource Function entity, and said another network element is a Service Continuity Control Application Server. 14. The network element according to claim 12, wherein said response message is a 200 OK message. 15. A communication system, comprising: at least two terminals; a first network element configured to: decide if a condition for anchoring a media path in a media anchor point is met upon reception of a session setup request message, and if yes, then instruct said media anchor point to assign respective media endpoints for a local terminal and a remote terminal; upon reception of a first response message with session description protocol information of said media endpoints from said media anchor point, terminate a sub-session with said local terminal according to said session description protocol information and initiate creation of a sub-session with said remote terminal; after said remote terminal having acknowledged, send to said local terminal a second response message with session description protocol information of the media endpoint of said local terminal; and upon reception of a transfer request message, send to said media anchor point a first message with session description protocol information of a target transfer-in access leg; and a second network element configured to: upon reception of an instruction from a third network element, assign respective media endpoints for a local terminal and a remote terminal and connect said media endpoints together, send to said third network element a response message with session description protocol information of said media endpoints, and replace a source transfer-out access leg by a target transfer-in access leg. | The present invention offers a method to reduce the delay in the transfer of sessions in an ISC (Interconnection System Control) procedure. It includes a network element that controls ISC session transfer, another network element that anchors a media path in ISC session transfer, and a communication system with at least two terminals and the aforementioned network elements. The method involves the SCC AS (Service Control Function Application Server) determining if a media path should be anchored in a media anchor point MRF (Media Resource Function), and if so, it instructs the MRF to assign media endpoints for a local UE (User Equipment) and a remote UE and connect them. This divides the session into two sub-sessions: one between the local UE and the MRF, and one between the remote UE and the MRF. The SIP (Session Initiation Protocol) signaling for these sub-sessions is terminated and sent out in the SCC AS. This way, when a handover is triggered by either the local or remote UE, only one sub-session needs to be updated or affected. | Claim 1 describes a method for shortening signaling delay of IMS service continuity ISC session transfer procedure. The method involves receiving a session setup request message from a first network element and forwarding it to a second network element based on initial filtering criteria. The second network element then determines if the condition for anchoring a media path in a media anchor point is met. If it is, the second network element instructs the media anchor point to assign respective media endpoints for a local terminal and a remote terminal. The media anchor point connects the media endpoints and sends a first response message with session description protocol information to the second network element. The second network element terminates a sub-session with the local terminal and initiates creation of a sub-session with the remote terminal. After the remote terminal acknowledges, the second network element sends a second response message with session description protocol information to the local terminal via the first network element. During the ISC session transfer, the second network element also sends a first message with session description protocol information of a target transfer-in access leg to the media anchor point upon receiving a handover request message. The media anchor point replaces the source transfer-out access leg with the target transfer-in access leg and acknowledges the second network element. Claim 13 describes a network element for anchoring a media path in IMS service continuity ISC session transfer. The network element receives instructions from another network element and assigns respective media endpoints for a local terminal and a remote terminal. It connects the media endpoints and sends a response message with session description protocol information to the other network element. It also replaces a source transfer-out access leg with a target transfer-in access leg. | The present invention provides a method to reduce delay in transferring sessions during an ISC procedure. It involves using network elements to control session transfer and anchor media paths, as well as a communication system with multiple terminals. The method includes determining if a media path should be anchored in a media anchor point, assigning media endpoints for local and remote terminals, and connecting them. This divides the session into sub-sessions, making updates or handovers more efficient. Claim 13 describes a network element that anchors media paths and replaces access legs for seamless transfer.
A method comprises receiving, via a user interface of a user terminal, an indication of a user selection of a contact identifier, identifying, from plural event information items stored in at least one memory, an event information item which is associated with the selected contact, wherein each of the plural event information items has a timestamp associated therewith, and causing a graphical chronology to be displayed on a display (14) of the user terminal, wherein the graphical chronology comprises plural sub-regions (50-1-50-3) each relating to a different time interval, wherein the graphical chronology includes a graphical representation of the identified event information item (53, 55), the graphical representation being located in a one of the sub-regions (50-1-50-3) based on a comparison of the timestamp associated with the identified event information item and the time interval to which the sub-region (50-1-50-3) relates. | The invention claimed is: 1. A method comprising: receiving, via a user interface of a user terminal, an indication of a user selection of a contact identifier; identifying one or more category indicators associated with the selected contact, the one or more category indicators relating to categories or subjects which are of interest to the selected contact; identifying, from plural event information items stored in at least one memory and using the identified one or more category indicators, an event information item which is associated with the selected contact, wherein each of the plural event information items has a timestamp associated therewith, the timestamp indicating the time at which an event is scheduled to take place; and causing a graphical chronology to be displayed on a display of the user terminal, wherein the graphical chronology comprises plural sub-regions each relating to a different time interval, wherein the graphical chronology includes a graphical representation of the identified event information item, the graphical representation being located in a one of the sub-regions based on a comparison of the timestamp associated with the identified event information item and the time interval to which the sub-region relates. 2. The method of claim 1, comprising: identifying, from plural contact information items stored in the at least one memory, a contact information item which is associated with the selected contact identifier, wherein a graphical representation of the identified contact information item is located in a one of the sub-regions of the graphical chronology. 3. The method of claim 2, wherein the graphical representation of the identified contact information item is located in a sub-region which relates to a time interval which includes a current time. 4. The method of claim 2, comprising: responding to a user selection of the graphical representation of the contact information item by causing a communication application to be launched, the communication application using the contact information item to allow the user of the user terminal to communicate with a contact associated with the selected contact identifier. 5. The method of claim 1, comprising: responding to a user selection of the graphical representation of the event information item by causing information associated with the event information item to be displayed. 6. The method of claim 1, comprising: initially causing a first set of the plural sub-regions of the graphical chronology to be displayed, the first set including a sub-region relating to a time interval which includes a current time; and subsequently, responding to a user input by causing a second set of the plural sub-regions to be displayed, the second set including at least one different sub-region not included in the first set. 7. The method of claim 6, wherein: if the user input indicates a first direction, the at least one different sub-region relates to a time interval which is subsequent to the current time; and if the user input indicates a second direction, the at least one different sub-region relates to a time interval which is prior to the current time. 8. The method of claim 1, comprising: identifying, from plural other information items stored in the at least one memory, an other information item which is associated with the selected contact and which has an associated timestamp which identifies a time which is subsequent to a time at which the graphical chronology was last caused to be displayed; initially causing a first set of sub-regions to be displayed on the display, the first set of sub-regions including a sub-region in which a graphical representation of the identified other information item is located; and subsequently causing a second set of sub-regions to be displayed. 9. Apparatus comprising at least one processor and at least one memory having computer-readable instructions stored thereon, the computer-readable instructions, when executed by the at least one processor, causing the apparatus: to receive, via a user interface of a user terminal, an indication of a user selection of a contact identifier; to identify one or more category indicators associated with the selected contact, the one or more category indicators relating to categories or subjects which are of interest to the selected contact; to identify, from plural event information items stored in at least one memory and using the identified one or more category indicators, an event information item which is associated with the selected contact, wherein each of the plural event information items has a timestamp associated therewith, the timestamp indicating the time at which an event is scheduled to take place; and to cause a graphical chronology to be displayed on a display of the user terminal, wherein the graphical chronology comprises plural sub-regions each relating to a different time interval, wherein the graphical chronology includes a graphical representation of the identified event information item, the graphical representation being located in a one of the sub-regions based on a comparison of the timestamp associated with the identified event information item and the time interval to which the sub-region relates. 10. The apparatus of claim 9, wherein the computer-readable instructions cause the apparatus: to identify, from plural contact information items stored in the at least one memory, a contact information item which is associated with the selected contact identifier, wherein a graphical representation of the identified contact information item is located in a one of the sub-regions of the graphical chronology. 11. The apparatus of claim 10, wherein the graphical representation of the identified contact information item is located in a sub-region which relates to a time interval which includes a current time. 12. The apparatus of claim 10, wherein the computer-readable instructions cause the apparatus: to be responsive to a user selection of the graphical representation of the contact information item to cause a communication application to be launched, the communication application using the contact information item to allow the user of the user terminal to communicate with a contact associated with the selected contact identifier. 13. The apparatus of claim 9, wherein the computer-readable instructions cause the apparatus: to be responsive to a user selection of the graphical representation of the event information item to cause information associated with the event information item to be displayed. 14. The apparatus of claim 9, wherein the computer-readable instructions cause the apparatus: initially, to cause a first set of the plural sub-regions of the graphical chronology to be displayed, the first set including a sub-region relating to a time interval which includes a current time; and subsequently, to be responsive to a user input to cause a second set of the plural sub-regions to be displayed, the second set including at least different one sub-region not included in the first set. 15. The apparatus of claim 14, wherein: if the user input indicates a first direction, the at least one different sub-region relates to a time interval which is subsequent to the current time; and if the user input indicates a second direction, the at least one different sub-region relates to a time interval which is prior to the current time. 16. The apparatus of claim 9, wherein the computer-readable instructions cause the apparatus: to identify, from plural other information items stored in the at least one memory, an other information item which is associated with the selected contact and which has an associated timestamp which identifies a time which is subsequent to a time at which the graphical chronology was last caused to be displayed; initially to cause a first set of sub-regions to be displayed on the display, the first set of sub-regions including a sub-region in which a graphical representation of the identified other information item is located; and subsequently to cause a second set of sub-regions to be displayed. 17. A non-transitory computer-readable medium having computer-readable instructions stored thereon, the computer-readable instructions, when executed by the at least one processor, causing the processor: to receive, via a user interface of a user terminal, an indication of a user selection of a contact identifier; to identify one or more category indicators associated with the selected contact, the one or more category indicators relating to categories or subject which are of interest to the select contact; to identify, from plural event information items stored in at least one memory and using the identified one or more category indicators, an event information item which is associated with the selected contact, wherein each of the plural event information items has a timestamp associated therewith, the timestamp indicating the time at which an event is scheduled to take place; and to cause a graphical chronology to be displayed on a display of the user terminal, wherein the graphical chronology comprises plural sub-regions each relating to a different time interval, wherein the graphical chronology includes a graphical representation of the identified event information item, the graphical representation being located in a one of the sub-regions based on a comparison of the timestamp associated with the identified event information item and the time interval to which the sub-region relates. 18. The computer-readable medium of claim 17, wherein the computer-readable instructions cause the processor: to identify, from plural contact information items stored in the at least one memory, a contact information item which is associated with the selected contact identifier, wherein a graphical representation of the identified contact information item is located in a one of the sub-regions of the graphical chronology. 19. The computer-readable medium of claim 18, wherein the graphical representation of the identified contact information item is located in a sub-region which relates to a time interval which includes a current time. 20. The computer-readable medium of claim 18, wherein the computer-readable instructions cause the processor: to be responsive to a user selection of the graphical representation of the contact information item to cause a communication application to be launched, the communication application using the contact information item to allow the user of the user terminal to communicate with a contact associated with the selected contact identifier. | This method involves receiving a user's selection of a contact identifier through a user interface on a user terminal. The method then identifies an event information item associated with the selected contact from multiple stored event information items, each with a timestamp. Next, a graphical chronology is displayed on the user terminal's display, consisting of multiple sub-regions representing different time intervals. The identified event information item is graphically represented within one of the sub-regions based on a comparison of its timestamp with the corresponding time interval. | The invention relates to a method, apparatus, and computer-readable medium for displaying a graphical chronology of events associated with a selected contact. When a user selects a contact identifier, one or more category indicators associated with the selected contact are identified. These category indicators represent categories or subjects of interest to the selected contact. Using these category indicators, an event information item associated with the selected contact is identified from a memory, where each event information item has a timestamp indicating the scheduled time of the event. A graphical chronology is then displayed on a user terminal's display, with each sub-region representing a different time interval. The identified event information item is represented graphically in one of the sub-regions based on a comparison of its timestamp and the corresponding time interval. Additionally, contact information items associated with the selected contact can also be displayed in the graphical chronology, allowing the user to communicate with the contact. The graphical chronology can be modified based on user input and can display other information items associated with the selected contact. | This invention presents a method, apparatus, and computer-readable medium for displaying a graphical chronology of events related to a selected contact. The method involves selecting a contact and identifying event information items associated with that contact. These event information items have timestamps indicating when the events occurred. A graphical chronology is then displayed on a user terminal's screen, with different sub-regions representing different time intervals. The identified event information item is graphically represented within one of the sub-regions based on its timestamp. The user can also view contact information and communicate with the contact through the graphical chronology. The display can be customized based on user preferences and can include additional information items related to the selected contact.
A method for grouping of CS (and comb values) for DM-RS and SRS on shared time-frequency resources is described. The method includes dividing a RS space into at least a first region and a second region. The method also includes allocating, from the first region, a DM-RS sequence CS and/or a DM-RS comb for a DM-RS; and allocating, from the second region, a SRS sequence CS and/or a SRS comb for a SRS. The DM-RS and the SRS are on the same resources on an uplink shared channel (such as a PUSCH for example). The RS space comprises at least one of a CS set and a IFDM comb set. The CS set and/or the IFDM comb set of the first region is based at least in part on a number of physical resource blocks allocated to the uplink shared channel. Apparatus and computer readable media are also described. | What is claimed is: 1. An apparatus, comprising at least one processor; and at least one memory including computer program code, the at least one memory and the computer program code configured to, with the at least one processor, cause the apparatus to perform at least the following: to divide a reference signal space into at least a first region and a second region; to allocate, from the first region, at least one of a demodulation reference signal sequence cyclic shift and a demodulation reference signal comb for a demodulation reference signal; to allocate, from the second region, at least one of a sounding reference signal sequence cyclic shift and a sounding reference signal comb for a sounding reference signal, to set a minimum bandwidth of the uplink shared channel and to configure a size of a reference signal space in response to a predefined parameter indicative of an uplink bandwidth usage; and where the demodulation reference signal and the sounding reference signal are on the same resources on an uplink shared channel, where the reference signal space comprises at least one of a cyclic shift set and an interleaved frequency division multiple comb set, and where the at least one of the cyclic shift set and the interleaved frequency division multiple comb set of the first region is based at least in part on a number of physical resource blocks allocated to the uplink shared channel, and wherein at least one of the demodulation reference signal sequence cyclic shift resolution and the demodulation reference signal comb are dependent on the number of physical response blocks allocated to the uplink shared channel. 2. The apparatus of claim 1, where a size of the at least one of the cyclic shift set and the interleaved frequency division multiple comb set on the first region is selected from one of a first size and a second size based at least in part on the number of physical resource blocks allocated to the uplink shared channel. 3. The apparatus of claim 1, where the first region and the second region overlap. 4. The apparatus of claim 3, where at least one of cyclic shift and comb values in both the first region and the second region are used for at least one of an aperiodic sounding reference signal cyclic shift and comb. 5. The apparatus of claim 1, where a size of the reference signal space is based at least in part on at least one of: cell size, cell traffic characteristics, uplink data rates, and uplink cooperative multiple point reception configuration of a cell. 6. The apparatus of claim 1, where allocating the at least one of the demodulation reference signal sequence cyclic shift and the demodulation reference signal comb is based at least in part on a size of the demodulation reference signal sequence. 7. A method comprising: receiving, by a user equipment, an indication of at least one of a demodulation reference signal sequence cyclic shift and a demodulation reference signal comb for a demodulation reference signal; receiving, by a user equipment, an indication of at least one of a sounding reference signal sequence cyclic shift and a sounding reference signal comb for a sounding reference signal; receiving, by a user equipment, a set minimum bandwidth of an uplink shared channel and a configuration of a size of a reference signal space set in response to a predefined parameter indicative of an uplink bandwidth usage; where the at least one of the demodulation reference signal sequence cyclic shift and the demodulation reference signal comb are from a first region of a reference signal space, where the at least one of a sounding reference signal sequence cyclic shift and the sounding reference signal comb are from a second region of the reference signal space, where the demodulation reference signal and the sounding reference signal are on the same resources on the uplink shared channel, where the reference signal space comprises at least one of a cyclic shift set and an interleaved frequency division multiple comb set, and where the at least one of the cyclic shift set and the interleaved frequency division multiple comb set of first region is based at least in part on a number of physical resource blocks allocated to the uplink shared channel, and wherein at least one of the demodulation reference signal sequence cyclic shift resolution and the demodulation reference signal comb are dependent on the number of physical response blocks allocated to the uplink shared channel; transmitting, by a user equipment, the demodulation reference signal using the at least one of the demodulation reference signal sequence cyclic shift and the demodulation reference signal comb; and transmitting, by a user equipment, the sounding reference signal using the at least one of the sounding reference signal sequence cyclic shift and the sounding reference signal comb. 8. The method of claim 7, where a size of the at least one of the cyclic shift set and the interleaved frequency division multiple comb set on the first region is selected from one of a first size and a second size based at least in part on the number of physical resource blocks allocated to the uplink shared channel. 9. The method of claim 7, where the first region and the second region overlap. 10. The method of claim 9, where at least one of cyclic shift and comb values in both the first region and the second region are used for at least one of an aperiodic sounding reference signal cyclic shift and comb. 11. The method of claim 7, where a size of the reference signal space is based at least in part on at least one of: cell size, cell traffic characteristics, uplink data rates, and uplink cooperative multiple point reception configuration of a cell. 12. The method of claim 7, where transmitting the demodulation reference signal and the sounding reference signal is performed in the same resource. 13. An apparatus comprising at least one processor; and at least one memory including computer program code, the at least one memory and the computer program code configured to, with the at least one processor, cause the apparatus to perform at least the following: to receive an indication of at least one of a demodulation reference signal sequence cyclic shift and a demodulation reference signal comb for a demodulation reference signal; to receive an indication of at least one of a sounding reference signal sequence cyclic shift and a sounding reference signal comb for a sounding reference signal; to receive a set minimum bandwidth of an uplink shared channel a configuration of a size of a reference signal space set in response to a predefined parameter indicative of an uplink bandwidth usage; where the at least one of the demodulation reference signal sequence cyclic shift and the demodulation reference signal comb are from a first region of a reference signal space, where the at least one of a sounding reference signal sequence cyclic shift and the sounding reference signal comb are from a second region of the reference signal space, where the demodulation reference signal and the sounding reference signal are on the same resources on the uplink shared channel, where the reference signal space comprises at least one of a cyclic shift set and an interleaved frequency division multiple comb set, and where the at least one of the cyclic shift set and the interleaved frequency division multiple comb set of first region is based at least in part on a number of physical resource blocks allocated to the uplink shared channel, and wherein at least one of the demodulation reference signal sequence cyclic shift resolution and the demodulation reference signal comb are dependent on the number of physical response blocks allocated to the uplink shared channel; to transmit the demodulation reference signal using the at least one of the demodulation reference signal sequence cyclic shift and the demodulation reference signal comb; and to transmit the sounding reference signal using the at least one of the sounding reference signal sequence cyclic shift and the sounding reference signal comb. 14. The apparatus of claim 13, where a size of the at least one of the cyclic shift set and the interleaved frequency division multiple comb set on the first region is selected from one of a first size and a second size based at least in part on the number of physical resource blocks allocated to the uplink shared channel. 15. The apparatus of claim 13, where the first region and the second region overlap. 16. The apparatus of claim 13, where at least one of cyclic shift and comb values in both the first region and the second region are used for at least one of an aperiodic sounding reference signal cyclic shift and comb. 17. The apparatus of claim 13, where a size of the reference signal space is based at least in part on at least one of: cell size, cell traffic characteristics, uplink data rates, and uplink cooperative multiple point reception configuration of a cell. 18. The apparatus of claim 13, where transmitting the demodulation reference signal and the sounding reference signal is performed in the same resource. | This patent application describes a method for grouping reference signals (RS) used for demodulation and sounding reference signals (SRS) on shared time-frequency resources in a wireless communication system. The method involves dividing the RS space into different regions and allocating RS and SRS sequences from these regions. The RS and SRS are allocated from the same resources on an uplink shared channel. The RS space comprises a combination of CS sets and IFDM comb sets. The CS set and/or IFDM comb set in each region is determined based on the number of physical resource blocks allocated to the uplink shared channel. The application also includes descriptions of the corresponding apparatus and computer readable media. | The claimed invention relates to an apparatus and method for allocating reference signals in a wireless communication system. The apparatus includes a processor and memory that are configured to perform various functions. These functions include dividing a reference signal space into a first region and a second region, allocating demodulation reference signal sequences and sounding reference signal sequences from the respective regions, setting a minimum bandwidth of an uplink shared channel, and configuring the size of the reference signal space based on an indicator of uplink bandwidth usage. The demodulation reference signal and the sounding reference signal are transmitted on the same resources on the uplink shared channel. The reference signal space may include cyclic shift sets and interleaved frequency division multiple comb sets, and the allocation of the demodulation reference signal sequences may be dependent on the number of physical resource blocks allocated to the uplink shared channel. The method embodiment includes similar steps of receiving an indication of the reference signal parameters, transmitting the reference signals, and configuring the reference signal space based on uplink bandwidth usage. | This patent application discusses a method for grouping reference signals and sounding reference signals on shared time-frequency resources in a wireless communication system. The method involves dividing the reference signal space into different regions and allocating sequences from these regions. The reference signal and sounding reference signal are assigned from the same resources on an uplink shared channel. The size and allocation of these signals depend on the physical resource blocks allocated to the uplink shared channel. The application also includes details about the corresponding apparatus and computer readable media. The invention relates to an apparatus and method for allocating reference signals in a wireless communication system, which involves dividing the reference signal space, allocating sequences, setting the minimum bandwidth of the uplink shared channel, and configuring the reference signal space based on uplink bandwidth usage.
An approach is provided for providing authentication session sharing between browsers and run time environments in network communication. An interface receives an authentication context associated with a first service. The interface causes, at least in part, storage of the authentication context in a first cache associated with the interface. The interface causes, at least in part, population of the authentication context to a second cache associated with a second service. The second cache is not directly linked to the interface. The authentication context in the second cache authenticates access to the second service. | What is claimed is: 1. A method comprising: receiving, at an interface of a user device, an authentication context associated with a first service; initiating, by the user device, a storage of the authentication context in a first cache in the user device associated with the interface; converting, by the user device, the authentication context into a converted authentication context based, at least in part, on an authentication protocol associated with a second service, wherein when the authentication context is cookie-based, the converted authentication context is token-based, and when the authentication context is token-based, the converted authentication context is cookie-based; and initiating, by the user device, a population of the converted authentication context to a second cache in the user device associated with the second service, the second cache not directly linked to the interface. 2. The method of claim 1, wherein the cookie-based authentication context is used by a browser based application, and the token-based authentication context is executed in a run-time environment. 3. The method of claim 1, further comprising: receiving, from the first service, a request to authenticate a user; requesting authentication credentials associated with the user; receiving the authentication credentials based on the request; causing, at least in part, transmission of the authentication credentials to an authentication server, wherein the authentication context is received from the authentication server based, at least in part, on the authentication credentials. 4. The method of claim 1, wherein the authentication context is a single sign on authentication context applicable to both the first service and the second service. 5. The method of claim 1, wherein the first service and the second service are executing on a common device, and wherein the converted authentication context includes a cookie derived from a token and encrypted using a user name and a password. 6. The method of claim 1, wherein the user device is a mobile phone. 7. An apparatus comprising: at least one processor; and at least one memory including computer program code, the at least one memory and the computer program code configured to, with the at least one processor, cause the apparatus embedded in a user device to perform at least the following, receive, at an interface of the user device, an authentication context associated with a first service; initiate a storage of the authentication context in a first cache in the user device associated with the interface; convert the authentication context into a converted authentication context based, at least in part, on an authentication protocol associated with a second service, wherein when the authentication context is cookie-based, the converted authentication context is token-based, and when the authentication context is token-based, the converted authentication context is cookie-based; and initiate a population of the converted authentication context to a second cache in the user device associated with the second service, the second cache not directly linked to the interface. 8. The apparatus of claim 7, wherein the cookie-based authentication context is used by a browser based application, and the token-based authentication context is executed in a run-time environment. 9. The apparatus of claim 7, wherein the apparatus is further caused to: receive, from the first service, a request to authenticate a user; request authentication credentials associated with the user; receive the authentication credentials based on the request; cause, at least in part, transmission of the authentication credentials to an authentication server, wherein the authentication context is received from the authentication server based, at least in part, on the authentication credentials. 10. The apparatus of claim 7, wherein the authentication context is a single sign on authentication context applicable to both the first service and the second service. 11. The apparatus of claim 7, wherein the first service and the second service are executing on a common device, and wherein the converted authentication context includes a cookie derived from a token and encrypted using a user name and a password. 12. The apparatus of claim 7, wherein the user device is a mobile phone further comprising: user interface circuitry and user interface software configured to facilitate user control of at least some functions of the mobile phone through use of a display and configured to respond to user input; and the display and display circuitry configured to display at least a portion of a user interface of the mobile phone and also configured to facilitate user control of the at least some functions of the mobile phone. 13. A non-transitory computer-readable storage medium carrying one or more sequences of one or more instructions which, when executed by one or more processors, cause an apparatus embedded in a user device to at least perform the following steps: receiving, at an interface of the user device, an authentication context associated with a first service; initiating a storage of the authentication context in a first cache in the user device associated with the interface; converting the authentication context into a converted authentication context based, at least in part, on an authentication protocol associated with a second service, wherein when the authentication context is cookie-based, converted authentication context is token-based, and when the authentication context is token-based, the converted authentication context is cookie-based; and initiating a population of the converted authentication context to a second cache in the user device associated with the second service, the second cache not directly linked to the interface. 14. The non-transitory computer readable storage medium of claim 13, wherein the cookie-based authentication context is used by a browser based application, and the token-based authentication context is executed in a run-time environment. 15. The non-transitory computer readable storage medium of claim 13, wherein the apparatus is caused to further perform: receiving, from the first service, a request to authenticate a user; requesting authentication credentials associated with the user; receiving the authentication credentials based on the request; causing, at least in part, transmission of the authentication credentials to an authentication server, wherein the authentication context is received from the authentication server based, at least in part, on the authentication credentials. 16. The non-transitory computer readable storage medium of claim 13, wherein the authentication context is a single sign on authentication context applicable to both the first service and the second service. 17. The non-transitory computer readable storage medium of claim 13, wherein the first service and the second service are executing on a common device and wherein the converted authentication context includes a cookie derived from a token and encrypted using a user name and a password. | This approach enables the sharing of authentication sessions between different browsers and run time environments in network communication. An interface is used to receive an authentication context from a first service and store it in a cache. The authentication context is then transferred and stored in a cache associated with a second service, allowing for authenticated access to the second service. | The claimed invention is directed towards a method, apparatus, and computer-readable storage medium for managing authentication contexts in a user device. The method includes receiving an authentication context associated with a first service at the user device interface and storing it in a first cache. The authentication context is then converted into a converted authentication context based on an authentication protocol associated with a second service. The converted authentication context is then populated into a second cache associated with the second service, which is not directly linked to the interface. The method also includes receiving a request from the first service to authenticate a user, requesting authentication credentials, and transmitting those credentials to an authentication server to receive the authentication context. The authentication context can be a single sign-on context applicable to both the first and second services. The apparatus and computer-readable storage medium include similar functionality. | This approach allows for the sharing of authentication sessions across different browsers and network environments. It involves receiving an authentication context from a first service and storing it in a cache. The authentication context is then transferred and stored in a cache associated with a second service, enabling authenticated access to the second service. This method, apparatus, and computer-readable storage medium manage authentication contexts in a user device. It involves converting the authentication context based on an authentication protocol for the second service and populating it into a cache associated with the second service. The method also includes requesting authentication credentials and transmitting them to an authentication server to receive the authentication context, which can be a single sign-on context applicable to both services.
Remote media access is facilitated. According to an example embodiment, remote-user media access is facilitated using media provided by a subscriber media source, over a packet-based network. This access is facilitated in an environment involving subscriber users that provide media for transfer over a packet-based network to a remote device. A host server receives a request for access to media content provided by a subscriber. The request is authorized as a function of authorization criteria. In response to the request being authorized, a media source associated with the subscriber is controlled to provide requested media for access at a remote device. A media player is displayed at the remote device, and the media is provided for access via the media player. | What is claimed is: 1. A method, comprising: at a host server, receiving a registration request to register media content for access by one or more remote users, and receiving media access criteria specifying access rights for the one or more remote users, wherein the media content and the media access criteria are received from a subscriber; facilitating the registration of the media content at a subscriber's media source by, providing a media player for access by the subscriber, and receiving one or more subscriber media content share selections via the media player; facilitating a provision of the media content at the subscriber's media source based, at least in part, on the one or more subscriber media content share selections; transcoding the one or more subscriber media content share selections at the subscriber's media source based, at least in part, on a plurality of subscription levels associated with the one or more remote users, wherein the subscription levels specify different levels of metadata display, sorting abilities, or a combination thereof, associated with playback of the media content using the media player; controlling, by the host server, the subscriber's media source to deliver the one or more subscriber media content share selections to a network cache, for the playback at a remote user's device based on a respective one of the subscription levels, and controlling, by the host server, a removal of the one or more subscriber media content share selections from the network cache, after the playback at the remote user's device. 2. The method of claim 1, wherein the transcoding is further based on the capabilities of the remote user's device, a subscriber providing media for access, or available communications for delivering media to the remote user's device or a combination thereof, wherein the subscriber's media source is located within a home network of the subscriber. 3. The method of claim 1, further comprising: at the host server, receiving an access request for access to a share of the media content, and receiving authorization information associated with one of the one or more remote users, wherein the access request and the authorization information are received from the remote user's device; authorizing the access request based, at least in part, on the authorization information and the media access criteria associated with the one remote user; and facilitating a delivery of a user-interface to the remote user's device, wherein the user-interface controls access of the remote user's device to at least a portion of the share of media content based, at least in part, on the authorization or the subscription level associated with the one remote user. 4. The method of claim 1, wherein the media content stored on the subscriber's media source comprises one or more of a storage device controlled by the subscriber, a remote network storage device, and a storage device local to the host server, and wherein the media content includes one or more media items belonging to the subscriber and one or more other media items belonging to a third party provider to which the subscriber is subscribed. 5. The method of claim 1, further comprising: controlling, by the host server, a launching of the media player at the remote user's device with a user-interface displaying the one or more subscriber media content share selections as a scrolling list, wherein the list includes a name of the subscriber, titles of the one or more subscriber media content share selections, and an expiration date for access to the one or more subscriber media content share selections, wherein the user-interface is provided by an application and the application comprises the media player provided to the remote user's device via a remote network site, and wherein the subscription levels further specify different playback bitrates, data formats, or a combination thereof, of the media player. 6. The method of claim 1, wherein the user-interface is provided by an application and the application comprises the media player remotely downloaded at the remote user's device from the host server to operate offline. 7. The method of claim 1, further comprising: transcoding the share of media content accessed by the remote user's device based, at least in part, on one or more of the media access criteria associated with the one remote subscriber, a subscription level associated with the subscriber, and capabilities of the remote user's device, wherein the capabilities of the remote user's device include an access type that is a share creation, a remote share access, or a combination thereof. 8. The method of claim 1, further comprising: providing a uniform resource locator (URL) to the remote user's device for accessing the share of media content, wherein the access request is received via an access of the URL by the remote user's device, wherein the URL includes a security token and information of the one or more subscriber media content share selections. 9. The method of claim 8, further comprising: controlling, by the host server, the subscriber's media source to deliver the media content to a network cache, for the playback at the remote user's device based on the respective subscription level; when the remote user's device providing the security token with authorization information to the host server, directing, by the host server, at least a portion of the media content from the network cache to the remote user's device based on the authorization information; and controlling, by the host server, a removal of the media content from the network cache, after the playback at the remote user's device, wherein the subscription levels further specify different storage amount limits of the media content at the network cache. 10. An apparatus comprising: at least one processor; and at least one memory including computer program code for one or more programs; the at least one memory and the computer program code configured to, with the at least one processor, cause the apparatus to perform at least the following: receiving a registration request to register media content for access by one or more remote users, and receive media access criteria specifying access rights for the one or more remote users, wherein the media content and the media access criteria are received from a subscriber; facilitating the registration of the media content at a subscriber's media source by, providing a media player for access by the subscriber, and receiving one or more subscriber media content share selections via the media player; facilitating a provision of the media content at the subscriber's media source based, at least in part, on the one or more subscriber media content share selections; transcoding the one or more subscriber media content share selections at the subscriber's media source based, at least in part, on a plurality of subscription levels associated with the one or more remote users, wherein the subscription levels specify different levels of metadata display, sorting abilities, or a combination thereof, associated with playback of the media content using the media player; controlling the subscriber's media source to deliver the one or more subscriber media content share selections to a network cache, for the playback at a remote user's device based on a respective one of the subscription levels; and controlling a removal of the one or more subscriber media content share selections from the network cache, after the playback at the remote user's device. 11. The apparatus of claim 10, wherein the transcoding is further based on the capabilities of the remote user's device, a subscriber providing media for access, or available communications for delivering media to the remote user's device or a combination thereof. 12. The apparatus of claim 10, wherein the subscription levels further specify different storage amount limits of the media content at the network cache. 13. The apparatus of claim 10, further configured to perform at least the following: receiving at the apparatus, an access request for access to a share of the media content, and receive authorization information associated with one of the one or more remote users, wherein the access request and the authorization information are received from the remote user's device; authorizing the access request based, at least in part, on the authorization information and the media access criteria associated with the one remote user; and facilitating a delivery of a user-interface to the remote user's device, wherein the user-interface controls access of the remote user's device to at least a portion of the share of media content based, at least in part, on the authorization or the subscription level associated with the one remote user. 14. The apparatus of claim 10, wherein the media content stored on the subscriber's media source comprises one or more of a storage device controlled by the subscriber, a remote network storage device, and a storage device local to the apparatus. 15. The apparatus of claim 10, wherein the user-interface is provided by an application and the application comprises the media player provided to the remote user's device via a remote network site, and wherein the subscription levels further specify different playback bitrates, data formats, or a combination thereof, of the media player. 16. The apparatus of claim 10, wherein the user-interface is provided by an application and the application comprises the media player remotely downloaded at the remote user's device from the apparatus to operate offline. 17. The apparatus of claim 10, further configured to perform at least the following: transcoding the share of media content accessed by the remote user's device based, at least in part, on one or more of the media access criteria associated with the one remote subscriber, a subscription level associated with the subscriber, and capabilities of the remote user's device, wherein the capabilities of the remote user's device include an access type that is a share creation, a remote share access, or a combination thereof. 18. The apparatus of claim 10, further configured to perform at least the following: providing a uniform resource locator (URL) to the remote user's device for accessing the share of media content, wherein the access request is received via an access of the URL by the remote user's device. | This invention is about facilitating remote access to media content. It involves a subscriber media source providing media over a packet-based network to remote devices. A host server receives access requests, authorizes them based on certain criteria, and controls the subscriber's media source to provide the requested media to the remote device. The media is then accessed through a media player displayed on the remote device. | The claimed invention is a method and apparatus for registering media content for access by remote users. The method includes receiving a registration request and media access criteria from a subscriber. The media content is registered at the subscriber's media source by providing a media player to the subscriber and receiving media content share selections. The method also involves providing the media content at the subscriber's media source, transcoding the media content based on subscription levels associated with remote users, controlling the delivery of the media content to a network cache, and removing the media content from the network cache after playback at remote user devices. The apparatus includes a processor and memory configured to perform these functions. | This invention aims to make it easier for users to access media content remotely. It involves a subscriber media source providing media over a network to remote devices. A host server receives access requests, verifies them, and controls the media source to provide the requested media. The media is then accessed through a media player on the remote device. The invention also includes a method and apparatus for registering media content for remote access. This involves receiving registration requests and media access criteria from subscribers, registering the media content at the subscriber's media source, transcoding it based on subscription levels, controlling its delivery to a network cache, and removing it from the cache after playback. The apparatus includes a processor and memory for performing these functions.
When establishing an emergency connection in a wireless network having an authentication server, wherein a user terminal is a non-subscriber to the network, a dialed number is recognized as an emergency number and the terminal sends a start-up message to a radio access point of the network. The terminal receives a first message that requests the identity of the terminal, from the access point in response to the start-up message, and sends a second message, which contains the identity of the terminal and an indication indicating that the terminal is attempting to make an emergency call. An authentication server determines that the second message contains an indication that the call is an emergency call, and sends an acceptance message to the terminal via the access point wherein a port of the access point is validated to permit the terminal to establish an emergency connection. | The invention claimed is: 1. A wireless terminal for establishing an emergency connection for a user in a wireless local network, wherein the user is a non-subscriber to the local network, comprising a processor configured to: recognize a number as an emergency number when the user has entered an emergency telephone number, and send a start-up message from the terminal to a radio access point of the network; receive from the access point of the network a response message requesting the identity of the terminal; send from the terminal to the access point a message containing the identity of the terminal and an indication signifying that the start-up message is for an emergency call; receive an acceptance message via the access point, wherein the acceptance message triggers validation of a port of the access point in order to enable the terminal to establish an emergency connection across the local network; and send to the access point a message requesting establishment of an emergency connection over the local network. 2. The wireless terminal according to claim 1, wherein the local network is an IEEE 802.11 type local network. 3. The wireless telephone terminal according to claim 1, wherein the authentication server is a remote authentication dial-in service type authentication server. 4. The wireless terminal according to claim 1, wherein the emergency telephone number entered by the user is not transmitted with the message containing the identity information and the indication signifying that it is an emergency call from the access point to the authentication server. 5. An authentication server for setting up an emergency connection for a user of a wireless telephone terminal in a local network, wherein the user is a non-subscriber to local network, comprising a processor configured to, when the user has entered an emergency telephone number: receive a message containing identity of a terminal and an indication signifying that it is an emergency call from the access point at the authentication server; recognize, in the authentication server, that the message comprises an indication signifying that it is an emergency call; and send an acceptance message to the terminal; wherein an emergency telephone number entered by the user is not transmitted with the message containing the identity information and the indication signifying that it is an emergency call from the access point to the authentication server. 6. The authentication server according to claim 5, wherein the local network is an IEEE 802.11 type local network. 7. The authentication server according to claim 5, wherein the authentication server is a remote authentication dial-in service type authentication server. 8. The authentication server according to claim 5, wherein the acceptance message includes an indication signifying that a temporary authentication is being provided to the terminal, which is valid only for the duration of the emergency call. 9. The authentication server according to claim 8, wherein the temporary authentication is terminated upon a clearing down operation initialized by a rescue center that has responded to the call. 10. A method for establishing an emergency connection for a calling wireless terminal in a local network when the calling wireless terminal is not subscribed to the local network, the method comprising, when an emergency telephone number is indicated at the calling wireless terminal as a called destination: recognizing the number as an emergency number at the calling wireless terminal, and, in response to such recognition, sending a start-up message from the calling wireless terminal toward a radio access point of the network; receiving at the calling wireless terminal a message requesting the identity of the calling wireless terminal, said message requesting the identity of the calling wireless terminal having been originated at the radio access point and having been sent toward the calling wireless terminal in response to the start-up message; sending from the calling wireless terminal toward the radio access point of the network, in response to receipt of the message requesting the identity of the calling wireless terminal, a message which includes the identity of the terminal and an indication signifying that the message including the identity of the calling wireless terminal is for an emergency call; receiving at the calling wireless terminal an acceptance message originated at an authentication server; and establishing an emergency connection from the calling wireless terminal and to the local network. 11. The method according to claim 10, wherein the emergency telephone number entered by the user is not transmitted with the message containing the identity information and the indication signifying that it is an emergency call from the access point to the authentication server. 12. A method for establishing an emergency connection for a calling wireless terminal in a local network including an authentication server, wherein the calling wireless terminal is not subscribed to the local network, the method comprising, when an emergency telephone number is specified as a called destination: receiving, at the authentication server, a message which includes the identity of the calling wireless terminal and an indication signifying that the message including the identity of the calling wireless terminal relates to an emergency call, the message including the identity of the calling wireless terminal; transmitting from the authentication server an acceptance message, the acceptance message indicating that the authentication server has determined that the message including the identity of the calling wireless terminal relates to an emergency call; wherein the acceptance message includes an indication signifying that a temporary authentication is being provided to the terminal, which is valid only for the duration of the emergency call. 13. The method according to claim 12, wherein the authentication server is a remote authentication dial-in service type authentication server. 14. The method according to claim 12, wherein the temporary authentication is terminated upon a clearing down operation initialized by a rescue center that has responded to the call. 15. The method according to claim 12, wherein the acceptance message is transmitted to a radio access point. 16. The method according to claim 12, wherein the acceptance message is transmitted to the wireless terminal via a radio access point. 17. The method according to claim 12, wherein the acceptance message further indicates that access is granted to the calling wireless terminal only for a call to the destination specified by the emergency telephone number. 18. An apparatus for establishing an emergency connection for a calling wireless terminal in a local network when the calling wireless terminal is not subscribed to the local network and when an emergency telephone number is indicated at the calling wireless terminal as a called destination, the apparatus comprising: a processor configured to recognize the number as an emergency number at the calling wireless terminal, and, in response to such recognition, sending a start-up message from the calling wireless terminal toward a radio access point of the network; a receiver configured to receive at the calling wireless terminal a message requesting the identity of the calling wireless terminal, said message requesting the identity of the calling wireless terminal having been originated at the radio access point and having been sent toward the calling wireless terminal in response to the start-up message; a transmitter configured to transmit from the calling wireless terminal toward the radio access point of the network, in response to receipt of the message requesting the identity of the calling wireless terminal, a message which includes the identity of the terminal and an indication signifying that the message including the identity of the calling wireless terminal is for an emergency call; wherein the receiver is further configured to receive at the calling wireless terminal an acceptance message originated at an authentication server; and wherein the processor is further configured to establish an emergency connection from the calling wireless terminal to the local network. 19. An authentication server for establishing an emergency connection for a calling wireless terminal in a local network when an emergency telephone number is specified as a called destination, wherein the calling wireless terminal is not subscribed to the local network, the authentication server comprising: a receiver configured to receive a message which includes the identity of the calling wireless terminal and an indication signifying that the message including the identity of the calling wireless terminal relates to an emergency call, the message including the identity of the calling wireless terminal; a transmitter configured to transmit an acceptance message, the acceptance message indicating that the authentication server has determined that the message including the identity of the calling wireless terminal relates to an emergency call; wherein the acceptance message includes an indication signifying that a temporary authentication is being provided to the terminal, which is valid only for the duration of the emergency call. 20. The authentication server according to claim 19, wherein the acceptance message is transmitted to a radio access point. 21. The authentication server according to claim 19, wherein the acceptance message is transmitted to the wireless terminal via a radio access point. 22. The authentication server according to claim 19, wherein the acceptance message further indicates that access is granted to the calling wireless terminal only for a call to the destination specified by the emergency telephone number. | This invention relates to establishing an emergency connection in a wireless network with an authentication server. When a non-subscriber user terminal dials an emergency number, it sends a start-up message to a radio access point. The access point replies with a request for the terminal's identity, to which the terminal responds with a second message containing its identity and an indication of an emergency call attempt. The authentication server verifies the indication and sends an acceptance message to the terminal through the access point, allowing the terminal to establish an emergency connection after validating the access point's port. | This invention claims a method and apparatus for establishing an emergency connection for a non-subscriber user in a wireless local network. The wireless terminal is configured to recognize an emergency telephone number entered by the user and send a start-up message to a radio access point in the network. The terminal then receives a response message requesting its identity and sends a message containing its identity and an indication that it is an emergency call. After receiving an acceptance message, the terminal requests the establishment of an emergency connection over the local network. Additionally, there are claims for a wireless terminal wherein the local network is an IEEE 802.11 type local network and an authentication server that receives the terminal's identity and indication of an emergency call, recognizes it as an emergency call, and sends an acceptance message to the terminal. The authentication server may also provide temporary authentication for the duration of the emergency call. Furthermore, there are claims for methods performed by the wireless terminal and authentication server, as well as an apparatus for implementing the method by the wireless terminal and an authentication server for establishing an emergency connection. | This invention describes a system for establishing an emergency connection in a wireless network using an authentication server. Non-subscriber user terminals can initiate emergency calls by sending a start-up message to a radio access point. The access point requests the terminal's identity, which the terminal provides along with an indication of an emergency call attempt. The authentication server verifies the indication, sends an acceptance message to the terminal through the access point, and allows the terminal to establish an emergency connection after validating the access point's port. This invention claims a method and apparatus for establishing an emergency connection for non-subscriber users in a wireless local network. The invention also includes claims for a wireless terminal that recognizes emergency numbers and sends the necessary messages, an authentication server that validates the emergency call and grants temporary authentication, and methods performed by the terminal and authentication server.
A method is provided for generating street-level imagery to provide unobstructed images, such as images of facades of a building, for use in on-line street viewing, three dimensional city rendering, research, or building based localization, among other uses. In particular, example methods may include obtaining a plurality of images of a first side of an object from a plurality of points-of-view, normalizing each of the plurality of images to obtain a plurality of normalized images of the first side of the object, where each of the plurality of normalized images includes a plurality of pixels, each with image location coordinates within a respective image. Method may further generate a merged image of the first side of the object, where the merged image is generated by comparing pixels between the plurality of normalized images with matching image location coordinates. | That which is claimed: 1. A method comprising: obtaining a plurality of images of a first side of an object from a plurality of points-of-view; normalizing each of the plurality of images to obtain a plurality of normalized images of the first side of the object, wherein each of the plurality of normalized images comprises a plurality of pixels, each pixel with image location coordinates within a respective image, and wherein at least one of the plurality of images of the first side of the object from the respective plurality of points-of-views comprises an obstructing object, and, the normalizing of each of the plurality of images comprising: determining a plane defined by the first side of the object within the image; obtaining object information from a database, wherein the object information comprises object location and object dimensions; determining a boundary within the plane defined by the first side of the object within the image, wherein the boundary is determined based on the object location and the object dimensions; and rectifying the image of the first side of the object to produce a two-dimensional view of the first side of the object from a perspective normal to the plane defined by the first side of the object as the normalized image; and generating a merged image of the first side of the object, wherein the merged image is generated by comparing each of the pixels between each of the plurality of normalized images with matching image location coordinates, wherein generating the merged image of the first side of the object comprises reducing an obstruction without determining that the obstruction is present in the plurality of images of the first side of the object from the plurality of points-of-views, and results in excluding the obstructing object from the merged image; and causing display of the generated merged image. 2. The method according to claim 1, wherein generating the merged image further comprises generating an average value of the pixels of the plurality of normalized images with matching image location coordinates to generate a pixel value of the merged image at each of the respective image location coordinates. 3. The method according to claim 1, wherein generating the merged image further comprises generating a median value of the pixels of the plurality of normalized images with matching image location coordinates to generate a pixel value of the merged image at each of the respective image location coordinates. 4. The method of claim 1, wherein rectifying the image of the first side of the object comprises applying at least one of a shift, rotation, scale, or affine transformation to the image. 5. The method of claim 1, wherein generating the merged image of the first side of the object comprises utilizing pixels from all of the plurality of normalized images with matching image location coordinates. 6. An apparatus comprising at least one processor and at least one memory including computer program code, the at least one memory and the computer program code configured to, with the at least one processor, cause the apparatus to at least perform: obtain a plurality of images of a first side of an object from a plurality of points-of-view; normalize each of the plurality of images to obtain a plurality of normalized images of the first side of the object, wherein each of the plurality of normalized images comprises a plurality of pixels, each pixel with image location coordinates within a respective image, and wherein at least one of the plurality of images of the first side of the object from the respective plurality of points-of-views comprises an obstructing object, and, wherein causing the apparatus to normalize each of the plurality of images comprises causing the apparatus to: determine a plane defined by the first side of the object within the image; obtain object information from a database, wherein the object information comprises object location and object dimensions; determine a boundary within the plane defined by the first side of the object within the image, wherein the boundary is determined based on the object location and the object dimensions; and rectify the image of the first side of the object to produce a two-dimensional view of the first side of the object from a perspective normal to the plane defined by the first side of the object as the normalized image; and generate a merged image of the first side of the object, wherein the merged image is generated by comparing each of the pixels between each of the plurality of normalized images with matching image location coordinates, wherein generating the merged image of the first side of the object comprises reducing an obstruction without determining that the obstruction is present in the plurality of images of the first side of the object from the plurality of points-of-views, and results in excluding the obstructing object from the merged image; and cause display of the generated merged image. 7. The apparatus according to claim 6, wherein causing the apparatus to generate the merged image further comprises causing the apparatus to generate an average value of the pixels of the plurality of normalized images with matching image location coordinates to generate a pixel value of the merged image at each of the respective image location coordinates. 8. The apparatus according to claim 6, wherein causing the apparatus to generate the merged image further comprises causing the apparatus to generate a median value of the pixels of the plurality of normalized images with matching image location coordinates to generate a pixel value of the merged image at each of the respective image location coordinates. 9. The apparatus according to claim 6, wherein causing the apparatus to rectify the image of the first side of the object comprises causing the apparatus to apply at least one of a shift, rotation, scale, or affine transformation to the image. 10. A computer program product comprising at least one non-transitory computer-readable storage medium having computer-executable program code instructions stored therein, the computer-executable program code instructions comprising: program code instructions for obtaining a plurality of images of a first side of an object from a plurality of points-of-view; program code instructions for normalizing each of the plurality of images to obtain a plurality of normalized images of the first side of the object, wherein each of the plurality of normalized images comprises a plurality of pixels, each pixel with image location coordinates within a respective image, wherein at least one of the plurality of images of the first side of the object from the respective plurality of points-of-views comprises an obstructing object, and, wherein the program code instructions for normalizing each of the plurality of images comprises: program code instructions for determining a plane defined by the first side of the object within the image; program code instructions for obtaining object information from a database, wherein the object information comprises object location and object dimensions; program code instructions for determining a boundary within the plane defined by the first side of the object within the image, wherein the boundary is determined based on the object location and the object dimensions; and program code instructions for rectifying the image of the first side of the object to produce a two-dimensional view of the first side of the object from a perspective normal to the plane defined by the first side of the object as the normalized image; and program code instructions for generating a merged image of the first side of the object, wherein the merged image is generated by comparing each of the pixels between each of the plurality of normalized images with matching image location coordinates, wherein generating the merged image of the first side of the object comprises reducing an obstruction without determining that the obstruction is present in the plurality of images of the first side of the object from the plurality of points-of-views, and results in excluding the obstructing object from the merged image; and program code instructions for causing display of the generated merged image. 11. The computer program product according to claim 10, wherein the program code instructions for generating the merged image further comprises program code instructions for generating an average value of the pixels of the plurality of normalized images with matching image location coordinates to generate a pixel value of the merged image at each of the respective image location coordinates. 12. The computer program product according to claim 10, wherein the program code instructions for generating the merged image further comprises program code instructions for generating a median value of the pixels of the plurality of normalized images with matching image location coordinates to generate a pixel value of the merged image at each of the respective image location coordinates. | This patent details a method for generating unobstructed street-level images, specifically focusing on facades of buildings. This method involves obtaining multiple images of a building from different angles, normalizing each image, and merging them into a single image. By comparing pixels with matching image coordinates, a clear and comprehensive image of the building can be created. This technique has applications in online street viewing, three-dimensional city rendering, research, and building localization. | Claim 1: The claimed method involves obtaining multiple images of one side of an object from different perspectives. Each image is normalized by determining the plane of the object within the image, obtaining object information from a database, determining a boundary on the plane based on the object location and dimensions, and rectifying the image to produce a two-dimensional view from a perspective normal to the object's plane. A merged image is generated by comparing the pixels of each normalized image with matching coordinates. The merged image reduces obstructions without explicitly identifying the obstructions in the original images, effectively excluding the obstructing object. The generated merged image is then displayed. Claim 2: This claim is similar to Claim 1, but specifies that the merged image is generated by calculating the average value of the matching pixels from the normalized images. Claim 3: Similar to Claim 1, but specifies that the merged image is generated by calculating the median value of the matching pixels from the normalized images. Claim 4: The method of Claim 1 further includes applying at least one transformation (shift, rotation, scale, or affine) to the image before rectifying it. Claim 5: The merged image in Claim 1 is generated using pixels from all of the normalized images with matching coordinates. Claim 6: An apparatus is claimed, comprising at least one processor and one memory. The memory stores computer program code that, when executed by the processor, causes the apparatus to obtain multiple images of one side of an object, normalize each image, generate a merged image by comparing matching pixels from the normalized images, and display the merged image. Claim 7: Similar to Claim 6, but specifies that the merged image is generated by calculating the average value of the matching pixels from the normalized images. Claim 8: Similar to Claim 6, but specifies that the merged image is generated by calculating the median value of the matching pixels from the normalized images. Claim 9: Similar to Claim 6, but specifies the application of at least one transformation (shift, rotation, scale, or affine) to the image before rectifying it. Claim 10: A computer program product is claimed, consisting of a non-transitory computer-readable storage medium that contains executable program code instructions. These instructions cause a computer to perform the steps of obtaining multiple images of one side of an object, normalizing each image, generating a merged image by comparing matching pixels from the normalized images, and displaying the merged image. Claim 11: Similar to Claim 10, but specifies that the merged image is generated by calculating the average value of the matching pixels from the normalized images. Claim 12: Similar to Claim 10, but specifies that the merged image is generated by calculating the median value of the matching pixels from the normalized images. | This patent describes a technique for generating unobstructed street-level images, particularly focusing on building facades. Multiple images of a building are obtained from different angles and normalized. These normalized images are then merged into a single image by comparing matching pixels. The merged image provides a clear and comprehensive view of the building without any obstructions. The method includes various claims, such as generating the merged image by calculating the average or median value of the matching pixels, applying transformations to the images before merging, and claiming an apparatus and computer program product that implement the method. This technology has applications in online street viewing, city rendering, research, and building localization.
Speech transcoding in packet networks may be useful when both incoming and outgoing speech streams of the transcoding entity are packet based. This can be any transcoding entity having packet interfaces. A method can include omitting jitter buffering before decoding in a transcoder and omitting bad frame handling in a decoding stage of a transcoder. The method can also include freezing a decoder and the encoder when a packet is not received. The method can also include sending packet loss information from the decoder to the encoder as side information when the packet is not received. The method can further include setting an outgoing packet stream to permit detection of missing packets by a downstream decoder upon receiving a valid packet after the packet is not received. | We claim: 1. A method, comprising: receiving a packet at a packet loss detector of a transcoder; omitting jitter buffering before decoding in the transcoder and omitting bad frame handling in a decoding stage of the transcoder; decoding the packet into a decoded packet; encoding the decoded packet into a re-encoded packet; transmitting the re-encoded packet from the transcoder; monitoring for a received packet; freezing a decoder and an encoder of the transcoder when a packet is not received; sending packet loss information from the decoder to the encoder when a packet loss is detected; and setting an outgoing packet stream to permit detection of missing packets by a downstream decoder upon receiving a valid packet after the packet is not received. 2. An apparatus, comprising: a packet loss detector configured to receive a packet at the packet loss detector, wherein the apparatus is configured to omit jitter buffering before decoding and to omit bad frame handling in a decoding stage; a decoder configured to decode the packet into a decoded packet; an encoder configured to encode the decoded packet into a re-encoded packet; and a transmitter configured to transmit the re-encoded packet from the transcoder, wherein the packet loss detector is further configured to monitor for a received packet; and freeze the decoder and the encoder when a packet is not received, wherein the decoder is configured to send packet loss information to the encoder when a packet loss is detected, and wherein the encoder is configured to set an outgoing packet stream to permit detection of missing packets by a downstream decoder upon receiving a valid packet after the packet is not received. 3. The apparatus of claim 2, wherein the packet loss detector is further configured to signal an amount of lost packets to the encoder when a valid packet is received after at least one packet is lost or dropped, and wherein the encoder is configured to set the outgoing packet stream to permit detection of missing packets by a downstream decoder upon receiving a valid packet after packets are not received. 4. The apparatus of claim 2, wherein the decoder is configured to set a timer when the packet is not received; and perform bad frame handling on at least one packet when the timer expires. 5. The apparatus of claim 2, wherein the packet loss detector is further configured to perform bad frame handling on a plurality of packets up to a predetermined maximum number of packets. 6. The apparatus of claim 2, wherein the packet loss detector is further configured to determine whether a received packet is out of order; and drop the received packet when the received packet is out of order. 7. The apparatus of claim 2, wherein the packet loss detector is further configured to determine whether a clustering limit is exceeded; determine whether a buffering limit is exceeded when the clustering limit is exceeded; and delay processing a received packet when the buffering limit is not exceeded. 8. The apparatus of claim 2, wherein the packet loss detector is further configured to determine whether a buffering limit is exceeded; and drop a received packet when the buffering limit is exceeded. 9. The apparatus of claim 2, wherein the packet loss detector is further configured to provide a lookahead at the encoder; and align a received speech signal according to the lookahead before the received speech signal is provided to the encoder. 10. The apparatus of claim 2, wherein the packet loss detector is further configured to determine that comfort noise is to be applied with comfort noise being generated from other frames than hangover period frames; and control the comfort noise to avoid an audible click. 11. The apparatus of claim 10, wherein the packet loss detector is configured to control the comfort noise by at least one of: setting PCM samples to zero for the duration of SID_FIRST+first SID_UPDATE comfort noise period, after second SID_UPDATE has been received resume normal operation; replacing first SID_FIRST & SID_UPDATE with homing frames, after second SID_UPDATE has been received resume normal operation; setting a frames elapsed since the last SID frame counter to zero in the decoder; buffering frames from previous hangover periods and using the buffered frames to generate comfort noise; substituting frames containing an audible click after the decoder with no_data frames at the encoder; or modeling background noise level and spectrum from previous speech pauses and replacing frames containing the audible click after the decoder with synthesized comfort noise. 12. An apparatus, comprising: receiving means for receiving a packet at a packet loss detector of a transcoder, wherein the apparatus is configured to omit jitter buffering before decoding and to omit bad frame handling in a decoding stage; decoding means for decoding the packet into a decoded packet; encoding means for encoding the decoded packet into a re-encoded packet; and transmitting means for transmitting the re-encoded packet from the transcoder; monitoring means for monitoring for a received packet; freezing means for freezing a decoder and an encoder of the transcoder when a packet is not received; sending means for sending packet loss information from the decoder to the encoder when a packet loss is detected; and setting means for setting an outgoing packet stream to permit detection of missing packets by a downstream decoder upon receiving a valid packet after the packet is not received. 13. The apparatus of claim 12, further comprising: signaling means for signaling an amount of lost packets to the encoder when a valid packet is received after at least one packet is lost or dropped; and setting means for setting the outgoing packet stream to permit detection of missing packets by a downstream decoder upon receiving a valid packet after packets are not received. 14. The apparatus of claim 12, further comprising: setting means for setting a timer when the packet is not received; and bad frame handling means for performing bad frame handling on at least one packet when the timer expires. 15. The apparatus of claim 14, wherein the bad frame handling is performed on a plurality of packets up to a predetermined maximum number of packets. 16. The apparatus of claim 12, further comprising: determining means for determining whether a received packet is out of order; and dropping means for dropping the received packet when the received packet is out of order. 17. The apparatus of claim 12, further comprising: determining means for determining whether a clustering limit is exceeded and for determining whether a buffering limit is exceeded when the clustering limit is exceeded; and delaying means for delaying processing a received packet when the buffering limit is not exceeded. 18. The apparatus of claim 12, further comprising: determining means for determining whether a buffering limit is exceeded; and dropping means for dropping a received packet when the buffering limit is exceeded. 19. The apparatus of claim 12, further comprising: providing means for providing a lookahead at the encoder; and aligning means for aligning a received speech signal according to the lookahead before the received speech signal is provided to the encoder. 20. The apparatus of claim 12, further comprising: determining means for determining that comfort noise is to be applied with comfort noise being generated from other frames than hangover period frames; and controlling means for controlling the comfort noise to avoid an audible click. | This article discusses the usefulness of speech transcoding in packet networks, specifically when both incoming and outgoing speech streams of the transcoding entity are packet based. A method is proposed that includes various steps such as omitting jitter buffering before decoding, omitting bad frame handling in decoding, freezing the decoder and encoder when a packet is not received, sending packet loss information from the decoder to the encoder, and setting an outgoing packet stream to permit detection of missing packets by a downstream decoder. These steps aim to improve the efficiency and quality of speech transcoding in packet networks. | Summary: This invention relates to a method and apparatus for packet loss detection in a transcoder. The method includes receiving a packet at a packet loss detector of the transcoder. The method further includes omitting jitter buffering before decoding and bad frame handling in the decoding stage of the transcoder. The packet is then decoded into a decoded packet and encoded into a re-encoded packet. The re-encoded packet is transmitted from the transcoder. The method also includes monitoring for a received packet and freezing the decoder and encoder of the transcoder when a packet is not received. Additionally, packet loss information is sent from the decoder to the encoder when a packet loss is detected. Upon receiving a valid packet after the packet is not received, the outgoing packet stream is set to permit detection of missing packets by a downstream decoder. The apparatus includes a packet loss detector configured to receive a packet, where the apparatus is configured to omit jitter buffering before decoding and to omit bad frame handling in the decoding stage. The apparatus further includes a decoder configured to decode the packet into a decoded packet, an encoder configured to encode the decoded packet into a re-encoded packet, and a transmitter configured to transmit the re-encoded packet. The packet loss detector also monitors for a received packet and freezes the decoder and encoder when a packet is not received. The decoder sends packet loss information to the encoder when a packet loss is detected. The encoder sets the outgoing packet stream to permit detection of missing packets by a downstream decoder upon receiving a valid packet after the packet is not received. Advantages: - Improved packet loss detection in a transcoder - Efficient handling of packet losses and synchronization issues - Reduced buffering and processing delays caused by packet losses - Improved overall quality of the transmitted signal | This article explores the benefits of speech transcoding in packet networks, focusing on cases where both incoming and outgoing speech streams are packet-based. The proposed method suggests several steps to enhance efficiency and quality, including omitting jitter buffering before decoding, omitting bad frame handling in decoding, freezing the decoder and encoder when a packet is missing, sending packet loss information from the decoder to the encoder, and enabling downstream decoders to detect missing packets in the outgoing packet stream. These steps aim to improve packet loss detection, handle synchronization issues, reduce buffering delays, and enhance the overall quality of transmitted speech signals.
In accordance with an example embodiment of the present invention, a method and corresponding apparatus and computer program are disclosed for: receiving images from an image sensor of a camera unit (505); monitoring locations of different objects in the received images (510); determining which if any of the different objects is a primary object that is or should be of interest to a user (515); and detecting if any primary object becomes occluded by another one of the different objects and responsively to detection of such occlusion triggering a first action (520). | The invention claimed is: 1. An apparatus comprising: an input for receiving images from an image sensor of a camera unit; a processor configured to: monitor locations of different objects in the received images, wherein the monitoring of locations of different objects involves determining a position of the different objects along an axis extending between the camera unit and the different objects; determine which if any of the different objects is a primary object that is or should be of interest to a user; and detect if any primary object becomes occluded by another one of the different objects and responsively to detection of such occlusion to trigger a first action, wherein the processor is further configured to determine, using the determined position of different objects along the axis extending between the camera unit and the different objects, how much the camera unit should be moved laterally to avoid occlusion of primary objects, and wherein the first action comprises issuing a movement signal indicative of a direction to which, and how much, the camera unit should be moved laterally to avoid the occlusion. 2. The apparatus of claim 1, wherein the issuing of a movement signal is subject to the determination of how much the camera unit should be moved so that the movement signal is issued only if a movement smaller than a given threshold is determined necessary. 3. The apparatus of claim 1, wherein the first action is starting of continuous shooting mode. 4. The apparatus of claim 3, wherein the processor is further configured, during the continuous shooting mode, to detect and automatically reject some or all of the images in which the occlusion is present. 5. The apparatus of claim 1, wherein the first action is delaying image capture. 6. The apparatus of claim 5, wherein the image capture is delayed at most by a given maximum period. 7. The apparatus of claim 6, wherein the maximum period is dynamically defined depending on one or more factors. 8. The apparatus of claim 7, the factors comprising one or more of the following: relative speed of the occluded primary object and of an occluding object; whether other images have already been taken where the occluded primary object was captured; sharpness of earlier image or images where the presently the occluded primary object was visible; estimated exposure period; whether a flash unit is used and if so, optionally also the possible flash rate of the flash unit. 9. The apparatus of claim 1, wherein the apparatus is further configured to receive object information from an auto-focus unit. 10. The apparatus of claim 1, wherein the processor is configured to detect different objects in the received images. 11. The apparatus of claim 10, wherein for detecting of the different objects, the processor is configured to cause the camera unit to: change focusing over entire or most of available focusing range, take images at different focusing, and determine objects at different distances based on how different parts of the images become focused and/or unfocused while the focusing is changed. 12. The apparatus of claim 10, wherein the processor is configured to receive a depth map from the camera unit and use the depth map in determination of the different objects. 13. A method comprising: receiving images from an image sensor of a camera unit; monitoring locations of different objects in the received images, wherein the monitoring of locations of different objects involves determining a position of the different objects along an axis extending between the camera unit and the different objects; determining which if any of the different objects is a primary object that is or should be of interest to a user; detecting if any primary object becomes occluded by another one of the different objects and responsively to detecting of such occlusion triggering a first action; and determining, using the determined position of different objects along the axis extending between the camera unit and the different objects, how much the camera unit should be moved laterally to avoid occlusion of primary objects, wherein the first action comprises issuing a movement signal indicative of a direction to which, and how much, the camera unit should be moved laterally to avoid the occlusion. 14. The method of claim 13, further comprising detecting different objects in the received images. 15. The method of claim 14, wherein for detecting of the different objects, cause the camera unit to: change focusing over entire or most of available focusing range, take images at different focusing, and determine objects at different distances based on how different parts of the images become focused and/or unfocused while the focusing is changed. 16. The method of claim 14, further comprising receiving a depth map from the camera unit and using the depth map in the detecting of the different objects. 17. The apparatus of claim 9, wherein the object information comprises depth information, and wherein the processor is configured to use the received object information as a basis for the monitoring of locations of different objects in the received images. 18. The apparatus of claim 1, wherein the monitoring of locations of different objects comprises determining a position of the different objects in a lateral direction. 19. The apparatus of claim 1, wherein the processor is configured to determine depth of an object by face detection and by calculating a scale of at least one facial feature in an image. | This invention describes a method, apparatus, and computer program for identifying and monitoring objects in images captured by a camera. The method involves receiving images from an image sensor and tracking the locations of various objects in the images. It then determines which object is the primary object of interest. If the primary object becomes hidden or obstructed by another object, a specific action is triggered in response to this occlusion. | The invention claimed is an apparatus and method for detecting and monitoring objects in images captured by a camera unit. The apparatus includes an input for receiving images from an image sensor, and a processor that monitors the locations of different objects in the received images. The processor determines the position of the objects along an axis extending between the camera unit and the objects. It identifies a primary object of interest and detects if the primary object becomes occluded by another object. If occlusion is detected, the processor triggers a first action, which can include issuing a movement signal to move the camera unit laterally to avoid occlusion. The movement signal is issued based on the determined position of the objects along the axis, and the camera unit is moved only if a movement smaller than a given threshold is necessary. The first action can also include starting a continuous shooting mode, in which some or all of the images with occlusion can be automatically rejected. Alternatively, the first action can be delaying image capture for a maximum period, where the maximum period is dynamically defined based on factors such as the relative speed of the occluded primary object and the occluding object, the sharpness of earlier images with the primary object, the estimated exposure period, and the use of a flash unit. The apparatus can also receive object information from an auto-focus unit, detect different objects in the images, and determine the objects by changing focusing over the available range, taking images at different focusing, and analyzing the focus changes. A depth map received from the camera unit can also be used for object detection. The method includes receiving images, monitoring object locations, determining a primary object, detecting occlusion, and issuing a movement signal based on the determined object positions to avoid occlusion. Overall, the invention provides an apparatus and method for effectively detecting and monitoring objects in images captured by a camera unit, ensuring that primary objects of interest are not occluded and allowing for appropriate actions to be taken to avoid occlusion. | This invention describes a method, apparatus, and computer program for identifying and monitoring objects in images captured by a camera. The method involves receiving images from an image sensor and tracking the locations of various objects in the images. It then determines which object is the primary object of interest and triggers specific actions if the primary object becomes hidden or obstructed by another object. The apparatus includes an input for receiving images, a processor for monitoring object locations, and a mechanism for issuing movement signals to avoid occlusion. The invention allows for effective detection and monitoring of objects in images, ensuring that primary objects of interest are not obscured.
An apparatus for monitoring movement of objects of interest in an area includes an activity map generation circuit and a unified activity map generation circuit. The activity map generation circuit is configured to: generate a plurality of activity maps based on video content from a plurality of cameras, each of the plurality of activity maps being indicative of relative activity of the objects of interest over time within a field of view of a camera among the plurality of cameras, and each of the plurality of cameras having a different corresponding field of view in the area; and standardize the plurality of activity maps with regard to a single common point of view. The unified spatial activity map generation circuit is configured to combine the plurality of standardized activity maps into a unified activity map. | We claim: 1. An apparatus for monitoring movement of objects of interest in an area, the apparatus comprising: an activity map generation circuit configured to, generate a plurality of activity maps based on video content from a plurality of cameras, each of the plurality of activity maps being indicative of relative activity of the objects of interest over time within a field of view of a camera among the plurality of cameras, and each of the plurality of cameras having a different corresponding field of view in the area, and standardize the plurality of activity maps with regard to a single common point of view; a unified spatial activity map generation circuit configured to combine the plurality of standardized activity maps into a unified activity map; and wherein the activity map generation circuit is further configured to standardize the plurality of activity maps with regard to the single common point of view by at least one of modifying a direction feature with respect to tilt of at least one camera among the plurality of cameras, transforming a spatial perspective of at least one of the plurality of activity maps from image coordinates to coordinates corresponding to the single common point of view, normalizing an orientation of at least one of the plurality of activity maps, normalizing probabilities with respect to at least one of the plurality of cameras, and transforming a perspective spread of at least one of the plurality of activity maps. 2. The apparatus of claim 1, further comprising: a display configured to display the unified activity map to a user. 3. The apparatus of claim 2, wherein the display is configured to display the unified activity map to the user along with a trajectory graph corresponding to the unified activity map. 4. The apparatus of claim 1, further comprising: a memory configured to store the unified activity map. 5. The apparatus of claim 1, wherein the activity map generation circuit is further configured to, generate a set of motion blur images for each of the plurality of cameras based on the video content, and generate each of the plurality of activity maps based on a corresponding set of motion blur images. 6. The apparatus of claim 5, wherein: the video content from each of the plurality of cameras includes a sequence of image frames; and the activity map generation circuit is configured to, generate each motion blur image in the set of motion blur images based on a motion blur image corresponding to a current image frame in the sequence of image frames and motion blur images corresponding to previous image frames in the sequence of image frames. 7. The apparatus of claim 1, wherein the relative activity of the objects of interest over time is one of density, dwell, direction, bi-direction and velocity of the objects of interest over time. 8. The apparatus of claim 1, wherein each of the plurality of activity maps includes spatial activity feature values for one of density, dwell, direction, bi-direction and velocity. 9. An apparatus for monitoring movement of objects of interest in an area, the apparatus comprising: an activity map generation circuit configured to generate, using a single motion blur method, a plurality of activity maps based on video content from a plurality of cameras, each of the plurality of activity maps being indicative of relative activity of the objects of interest over time within a field of view of a camera among the plurality of cameras, and each of the plurality of cameras having a different corresponding field of view in the area, and standardize the plurality of activity maps with regard to a single common point of view; a unified spatial activity map generation circuit configured to combine the plurality of standardized activity maps into a unified activity map; and wherein the activity map generation circuit is further configured to standardize the plurality of activity maps with regard to the single common point of view by at least one of, modifying a direction feature with respect to tilt of at least one camera among the plurality of cameras, transforming a spatial perspective of at least one of the plurality of activity maps from image coordinates to coordinates corresponding to the single common point of view, normalizing an orientation of at least one of the plurality of activity maps, normalizing probabilities with respect to at least one of the plurality of cameras, and transforming a perspective spread of at least one of the plurality of activity maps. 10. The apparatus of claim 9, wherein the unified activity map includes spatial and temporal activity feature values for the objects of interest. 11. The apparatus of claim 9, further comprising: a display configured to display the unified activity map to a user. 12. The apparatus of claim 11, wherein the display is configured to display the unified activity map to the user along with a trajectory graph corresponding to the unified activity map. 13. The apparatus of claim 9, further comprising: a memory configured to store the unified activity map. 14. The apparatus of claim 9, wherein the activity map generation circuit is further configured to, generate a set of motion blur images for each of the plurality of cameras based on the video content, and generate each of the plurality of activity maps based on a corresponding set of motion blur images. 15. The apparatus of claim 14, wherein: the video content from each of the plurality of cameras includes a sequence of image frames; and the activity map generation circuit is configured to, generate each motion blur image in the set of motion blur images based on a motion blur image corresponding to a current image frame in the sequence of image frames and motion blur images corresponding to previous image frames in the sequence of image frames. 16. The apparatus of claim 9, wherein the relative activity of the objects of interest over time is one of density, dwell, direction, bi-direction and velocity of the objects of interest over time. 17. A method for monitoring movement of objects of interest in an area, the method comprising: generating a plurality of activity maps based on video content from a plurality of cameras, each of the plurality of activity maps being indicative of relative activity of the objects of interest over time within a field of view of a camera among the plurality of cameras, and each of the plurality of cameras having a different corresponding field of view in the area; standardizing the plurality of activity maps with regard to a single common point of view; combining the plurality of standardized activity maps into a unified activity map; at least one of storing and displaying the unified activity map; and wherein the standardizing the plurality of activity maps with regard to a single common point of view includes at least one of modifying a direction feature with respect to tilt of at least one camera among the plurality of cameras, transforming a spatial perspective of at least one of the plurality of activity maps from image coordinates to coordinates corresponding to the single common point of view, normalizing an orientation of at least one of the plurality of activity maps, normalizing probabilities with respect to at least one of the plurality of cameras, and transforming a perspective spread of at least one of the plurality of activity maps. 18. A non-transitory computer-readable medium storing computer-executable instructions that, when executed on a computer device, cause the computer device to execute the method of claim 17. | The described apparatus is designed for monitoring the movement of objects in a specific area. It consists of two main circuits: an activity map generation circuit and a unified activity map generation circuit. The activity map generation circuit is responsible for generating multiple activity maps based on video content captured by several cameras. Each activity map represents the relative activity of objects of interest over time within the field of view of a specific camera. It is important to note that each camera covers a different area within the overall monitored area. To ensure consistency and comparability between the different activity maps, the circuit standardizes them based on a single common point of view. This standardization process helps align the various perspectives and makes it easier to analyze and interpret the data. The unified spatial activity map generation circuit takes the standardized activity maps from the previous step and combines them into a single unified activity map. This consolidated map provides a comprehensive overview of the objects of interest and their movements across the entire monitored area. Overall, this apparatus enables efficient and comprehensive monitoring of object movement by generating standardized activity maps and consolidating them into a unified spatial activity map. | Claim 1 describes an apparatus for monitoring movement of objects in a given area. The apparatus includes an activity map generation circuit that generates activity maps based on video content from multiple cameras. Each activity map represents the relative activity of the objects of interest over time within the field of view of a specific camera. The activity maps are standardized to a single common point of view, which can involve modifying camera tilt, transforming spatial perspective, normalizing orientation and probabilities, and transforming perspective spread. The apparatus also includes a unified spatial activity map generation circuit that combines the standardized activity maps into a single unified activity map. Claim 2 adds a display to the apparatus to show the unified activity map to a user. Claim 3 specifies that the display can also show a trajectory graph corresponding to the unified activity map. Claim 4 includes a memory component in the apparatus to store the unified activity map. Claim 5 describes that the activity map generation circuit generates motion blur images for each camera based on the video content, and then generates the activity maps using these motion blur images. Claim 6 further expands on claim 5 by stating that each motion blur image in the set is generated based on the current image frame and previous motion blur images in the sequence of image frames. Claim 7 defines that the relative activity of the objects of interest over time can be measured in terms of density, dwell, direction, bi-direction, and velocity. Claim 8 specifies that each activity map includes spatial activity feature values representing density, dwell, direction, bi-direction, and velocity. Claim 9 presents an alternative embodiment of the apparatus that uses a single motion blur method to generate the activity maps. Claim 10 states that the unified activity map includes both spatial and temporal activity feature values for the objects of interest. Claims 11, 12, and 13 are similar to claims 2, 3, and 4, respectively, but specific to the alternative embodiment of claim 9. Claims 14, 15, and 16 are similar to claims 5, 6, and 7, respectively, but specific to the alternative embodiment of claim 9. Claim 17 describes a method for monitoring movement of objects in an area using the same steps mentioned in claim 1. Claim 18 identifies a non-transitory computer-readable medium that stores computer-executable instructions to execute the method described in claim 17. | The apparatus described in the claims is designed to monitor object movement in a specific area using video content from multiple cameras. The activity maps generated by the apparatus represent the relative activity of objects of interest over time within the view of each camera. These activity maps are standardized to a common perspective and then combined into a unified activity map. The apparatus may also include a display to show the unified activity map and a trajectory graph, as well as a memory component to store the map. Alternative embodiments and a method for monitoring movement using the apparatus are also described in the claims, along with a computer-readable medium to store the corresponding instructions.
The invention relates to a method for enabling the discovery of at least one service (24) matching a discovery request and provided by an object located in a space among interconnected smart spaces. The method comprises:modelling the interconnected smart spaces in an n-level architecture (1) comprised of lowest-level nodes (2) representing spaces containing physical connected objects and upper-level nodes (3, 4),at each lowest-level node (2): clustering services (24) associated with said physical connected objects into at least one lowest-level service cluster (22), aggregating parameters (26, 28) defining each cluster (22) into information aggregation, and sending (5) said information aggregation to parent nodes,at each node (3, 4) from level 2 to n: clustering received information aggregation into at least one upper-level cluster (32, 42), aggregating parameters (36, 38) defining each cluster (32, 42) into local information aggregation, building a cluster matching table based on the local information aggregation and received information aggregation, and sending (50) said local information aggregation to parent nodes, if any, these steps being performed recursively within each node starting from level 2, and wherein upon reception at a processing parent node (3, 4) of the request for a service (24), processing the request to forward it level by level to child nodes upon successive matching of the request with the cluster matching table until the request reaches a target lowest-level node (2) representative of a space containing the object providing the service (24) matching the request. | The invention claimed is: 1. A method for enabling the discovery of at least one service matching a discovery request and provided by an object located in a space among interconnected smart spaces, the method comprising: modelling said interconnected smart spaces in an n-level architecture of parent and child nodes, wherein lowest-level nodes are child nodes representative of spaces containing physical connected objects while nodes of upper levels are either parent nodes with respect to at least one node of a lower level and/or child nodes with respect to at least one node of a higher level, at at least one lowest-level node: clustering services associated with said physical connected objects into at least one lowest-level service cluster, aggregating parameters defining lowest-level service clusters in the node into information aggregation, building a service matching table based on said information aggregation and associated services, and sending said information aggregation to parent nodes, at at least one node from level 2 to n: clustering received information aggregation of aggregated parameters defining service clusters of services into at least one upper level cluster, aggregating parameters defining each upper level cluster in the node into local information aggregation, building a cluster matching table based on said local information aggregation and said received information aggregation, and sending said local information aggregation to parent nodes, if any, wherein the clustering, aggregating, building and sending of each node from level 2 to n are performed recursively within each node starting from level 2, and wherein upon reception, at a processing node among the parent nodes, of the discovery request for a service, processing said request to forward it level by level to child nodes upon successive matching of the request with the cluster matching table until the request reaches a target lowest-level node representative of a space containing the object providing the service matching the request. 2. The method according to claim 1, wherein the processing comprises: comparing the received discovery request with the local information aggregation of the processing node, in case of matching, forwarding the request to a child node using the cluster matching table of the processing node, in case of no matching, forwarding the request to a parent node, wherein the comparing, forwarding in case of matching and forwarding in case of no matching are performed recursively until the request reaches the target lowest-level node or a highest-level node. 3. The method according to claim 2, wherein comparing comprises: matching the request with the local information aggregation using a first decision threshold, and matching the request with the received information aggregation using a second decision threshold. 4. The method according to claim 1, further comprising, at the target lowest-level node: matching the request with the associated services using a third decision threshold. 5. The method according to claim 1, wherein the request comprises a location constraint indicating a requested space among the interconnected smart spaces, the method further comprising routing the request to the node representing the requested space. 6. The method according to claim 1, wherein upon reception of a discovery request for a service at a lowest-level node, the method further comprises: comparing the request with the information aggregation of the lowest- level node, and in case of no matching, forwarding the request to a parent node. 7. A system for enabling the discovery of at least one service matching a discovery request and provided by an object located in a space among interconnected smart spaces, the system comprising an n-level architecture of parent and child nodes, wherein lowest-level nodes are child nodes representative of spaces containing physical connected objects while nodes of each upper level are either parent nodes with respect to at least one node of a lower level and/or child nodes with respect to at least one node of a higher level, wherein: nodes of the lowest-level comprise: a lower-level node computer configured to: cluster services associated with said physical connected objects into at least one lowest-level service cluster, aggregate parameters defining each lowest-level service cluster in the node into information aggregation, build a service matching table based on said information aggregation and associated services, and send said information aggregation to parent nodes, nodes of level 2 to n comprise: a higher level node computer configured to: cluster received information aggregation of aggregated parameters defining service clusters of services into at least one upper-level cluster, aggregate parameters defining each upper-level cluster in the node into local information aggregation, build a cluster matching table based on said local information aggregation and said received information aggregation, and send said local information aggregation to parent nodes, if any, and a processing node among the parent nodes comprising a processor configured to, upon reception, forward the discovery request for a service level by level to child nodes upon successive matching of the request with the cluster matching table until the request reaches a target lowest-level node representative of a space containing the object providing the service matching the request. 8. A node computer operable in a system comprising an n-level architecture of parent and child nodes, wherein lowest-level nodes are child nodes representative of spaces containing physical connected objects while nodes of each upper level are either parent nodes with respect to at least one node of a lower level and/or child nodes with respect to at least one node of a higher level, the lower-level node computer being configured to: at least one of: cluster services associated with said physical connected objects into at least one lowest-level service cluster, if configured as a lowest-level node or cluster received information aggregation of aggregated parameters defining lowest-level service clusters of services associated with said physical connected objects into at least one upper-level cluster; at least one of: aggregate parameters defining each lowest-level service cluster in the node into information aggregation, if configured as a lowest-level node or aggregate parameters defining each upper-level cluster in the node into local information aggregation; at least one of: build a service matching table based on said information aggregation and associated services, if configured as a lowest-level node or build a cluster matching table based on said local information aggregation and said received information aggregation; and send said information aggregation to parent nodes, if any. 9. The node computer of claim 8, not configured as a lowest-level node and further configured to, upon reception, forward a discovery request for a service level by level to child nodes upon successive matching of the request with the cluster matching table until the request reaches a target lowest-level node representative of a space containing the object providing the service matching the request. | This invention describes a method for discovering services provided by objects in interconnected smart spaces. The method involves modeling the smart spaces in a multi-level architecture, clustering services associated with physical objects, and aggregating parameters defining each cluster. Information is then sent to parent nodes, where the process is repeated to create higher-level clusters. The method also involves building a cluster matching table and forwarding service requests from higher-level nodes to lower-level nodes until a matching service is found. | The invention claimed is a method and system for enabling the discovery of services provided by objects located in interconnected smart spaces. The method involves modeling the smart spaces in an n-level architecture of parent and child nodes. At the lowest-level nodes, services associated with physical connected objects are clustered into lowest-level service clusters, and parameters defining these clusters are aggregated into information aggregation. A service matching table is built based on this information aggregation and associated services. The information aggregation is then sent to parent nodes. At nodes from level 2 to n, received information aggregation is clustered into upper level clusters, and parameters defining each upper level cluster are aggregated into local information aggregation. A cluster matching table is built based on this local information aggregation and received information aggregation. The local information aggregation is sent to parent nodes, if any. The method also involves processing a discovery request by comparing it with the local information aggregation at parent nodes and forwarding it to child nodes based on the cluster matching table until the request reaches a target lowest-level node containing the object providing the requested service. The system comprises an n-level architecture of parent and child nodes, with each node having the necessary components to perform the clustering, aggregating, building, and sending operations described in the method. | This invention proposes a method and system for discovering services provided by objects in interconnected smart spaces. The method involves organizing the smart spaces into a multi-level architecture, clustering services associated with physical objects, and aggregating parameters to create clusters. Information is then disseminated to parent nodes, creating higher-level clusters. The method also includes building a cluster matching table and forwarding service requests from higher-level nodes to lower-level nodes until a matching service is found. The system consists of an architecture of parent and child nodes, with each node equipped with components to carry out the method's operations. Overall, this invention enables the efficient discovery of services offered by objects in interconnected smart spaces.
A device testing capability is presented herein. The device testing capability supports automated testing of media devices (e.g., cameras, microphones, speakers, or the like) for verifying that the media devices are functioning properly. The device testing capability may support automated verification by an endpoint that one or more media devices or one or more sets of media devices associated with endpoint are functioning properly. For example, the device testing capability may support automated verification by a computer that a camera associated with the computer is functioning properly. For example, the device testing capability may support automated verification by a computer that a speaker and a microphone that are associated with the computer are functioning properly. The device testing capability may support automated verification, by a management system, of the proper functioning of media devices associated with endpoints in a set of endpoints. | What is claimed is: 1. A computer, comprising: a processor and a memory communicatively connected to the processor, the processor configured to: determine, based on device status information from an operating system of the computer, respective device statuses of a microphone associated with the computer and a speaker associated with the computer; and based on a determination that the respective device statuses of the microphone and the speaker are indicative that the microphone and the speaker are functioning properly: generate an audio signal; propagate the audio signal toward the speaker for playout via the speaker; monitor a signal received from the microphone for detection of the audio signal; and determine whether the speaker and the microphone are functioning properly based on a determination as to whether the signal received from the microphone includes the audio signal. 2. The computer of claim 1, wherein the audio signal comprises a monotone signal generated at a specific frequency. 3. The computer of claim 1, wherein the processor is configured to: propagate, toward a management system, an indication as to whether the microphone and the speaker are functioning properly. 4. A computer, comprising: a processor and a memory communicatively connected to the processor, the processor configured to: receive, at the computer from a management system, a set of test scripts configured to test a set of media devices associated with the computer, the set of test scripts comprising a first test script configured to test a camera associated with the computer and a second test script configured to test a microphone and a speaker associated with the computer; execute the first test script for determining whether the camera is functioning properly, wherein the first test script comprises instructions which, when executed by the processor, cause the processor to: propagate, toward the camera, at least one instruction configured to cause the camera to capture a set of images; receive the set of images captured via the camera; and determine whether the camera is functioning properly based on processing of the set of images; execute the second test script for determining whether the microphone and the speaker are functioning properly; and propagate, toward the management system, first test results indicative as to whether the camera is functioning properly and second test results indicative as to whether the microphone and the speaker are functioning properly. 5. The computer of claim 4, wherein the second test script comprises instructions which, when executed by the processor, cause the processor to: generate an audio signal; propagate the audio signal toward the speaker for playout via the speaker; monitor a signal received from the microphone for detection of the audio signal; and determine whether the speaker and the microphone are functioning properly based on a determination as to whether the signal received from a microphone includes the audio signal. 6. The computer of claim 4, wherein the processor is configured to: determine, based on a testing schedule, that the camera is to be tested and that the microphone and the speaker are to be tested; and send, from the computer toward the management system, a request for the set of test scripts. 7. The computer of claim 4, wherein the set of images includes a given image, wherein, to determine whether the camera is functioning properly based on processing of the given image, the processor is configured to: determine an average intensity of the given image; and determine whether the camera is functioning properly based on a determination as to whether the average intensity of the given image satisfies a threshold. 8. The computer of claim 4, wherein the set of images includes a given image, wherein, to determine whether the camera is functioning properly based on processing of the given image, the processor is configured to: determine a set of local intensities associated with a respective set of local regions of the given image; and determine whether the camera is functioning properly based on the set of local intensities. 9. The computer of claim 8, wherein, to determine whether the camera is functioning properly based on the set of local intensities, the processor is configured to: evaluate at least a portion of the local intensities with respect to a threshold; and determine whether a threshold number of the local intensities satisfy the threshold. 10. The computer of claim 4, wherein the at least one instruction comprises at least one instruction configured to cause the camera to capture a first image based on a first configuration of the camera and to cause the camera to capture a second image based on a second configuration of the camera, wherein the first configuration of the camera and the second configuration of the camera are different. 11. The computer of claim 10, wherein at least one setting of the camera is different between the first configuration of the camera and the second configuration of the camera, the at least one setting being at least one of a pan setting of the camera, a tilt setting of the camera, or a zoom setting of the camera. 12. The computer of claim 4, wherein the set of images includes a first image captured based on a first configuration of the camera and a second image captured based on a second configuration of the camera, wherein the first configuration of the camera and the second configuration of the camera are different. 13. The computer of claim 12, wherein, to determine whether the camera is functioning properly based on processing of the set of images, the processor is configured to: determine whether there is a difference or a threshold amount of difference between content of the first image and content of the second image. 14. The computer of claim 4, wherein the at least one instruction comprises: an instruction configured to cause a light source to generate a light pulse; and an instruction configured to cause the camera to capture the set of images contemporaneous with generation of the light pulse. 15. The computer of claim 14, wherein, to determine whether the camera is functioning properly based on processing of the set of images, the processor is configured to: determine whether at least one image in the set of images includes the light pulse. 16. The computer of claim 4, wherein the processor is configured to: prior to propagating the at least one instruction configured to cause the camera to capture a set of images: determine, based on information from an operating system of the computer, whether a device status of the camera is indicative that the camera is functioning properly. 17. The computer of claim 4, wherein the processor is configured to: propagate, toward a management system, an indication as to whether the camera is functioning properly. | This technology introduces a device testing capability that enables automated testing of media devices to ensure their proper function. It supports the verification of individual media devices or sets of devices, such as cameras, microphones, and speakers. This capability can be utilized by endpoints, such as computers, to automatically verify that associated media devices are working correctly. Additionally, a management system can use this capability to perform automated verification of media devices across a set of endpoints. | In summary, the claimed invention is a computer system with the ability to test and determine the functionality of various media devices, including a microphone, a speaker, and a camera. The computer analyzes device status information from the operating system to determine the statuses of the devices. If the microphone and speaker are determined to be functioning properly, the computer generates an audio signal, plays it through the speaker, and monitors the signal received from the microphone to check for the presence of the audio signal. The computer can also receive test scripts from a management system and execute them to test the camera function. Test results for all the devices are then propagated back to the management system. Various techniques are described for testing the camera, such as capturing images, analyzing image content, using a light pulse, and checking device status. | This new technology introduces a device testing capability that allows automated testing of media devices, such as cameras, microphones, and speakers, to ensure they are functioning correctly. It can be used by computers to verify the performance of associated media devices, and by management systems to perform automated verification across multiple devices. The computer system analyzes device status information to determine if the microphone, speaker, and camera are working properly. It generates an audio signal, plays it through the speaker, and monitors the signal received from the microphone. It can also execute test scripts to test the camera function, using techniques like capturing images, analyzing image content, using a light pulse, and checking device status. Test results are then sent back to the management system. Overall, this technology provides a comprehensive solution for testing and ensuring the proper functionality of media devices.
The invention relates to methods, devices, systems and computer program products where input image data is received for processing in a computer system, a first transform is carried out to the input image data, the transform being done in a first direction with respect to the input image data, to obtain first transformed image data, a transposing operation is carried out to the first transformed image data to obtain first transposed image data, and a second transform in a transform is carried out to the first transposed image data, the second transform being done in a second direction with respect to the input image data, to obtain second transformed image data. The first transform and the second transform may be carried out in a processor in a parallel manner, and the transposing operation may be carried out at least partially using registers of the processor. | The invention claimed is: 1. A method, comprising: receiving input image data, performing a first transform to said input image data in a first direction to obtain first transformed image data, performing a transposing operation to said first transformed image data by a matrix transposition or by rotation through a predefined angle to obtain first transposed image data, and performing a second transform to said first transposed image data, said second transform in a second direction, to obtain second transformed image data from which an image is able to be formed, wherein the first transform and the second transform are two dimensional vertical discrete wavelet transforms (DWT) that use a vector computing architecture or a single instruction multiple data architecture (SIMD) to load and store data as a vector. 2. A method according to claim 1, comprising: performing said first transform and said second transform in a processor, wherein each of multiple columns of the said input image of the first transform and each of multiple columns of the said first transposed image data are processed in a parallel manner respectively, and performing transposing operation at least partially using registers of said processor. 3. A method according to claim 2, comprising: performing said transposing operation by swapping element values of registers in register pairs iteratively such that individual element values are moved to transpose positions with respect to an image block being processed. 4. A method according to claim 1, comprising: performing a transposing operation to said second transformed image data. 5. A method according to claim 1, wherein said input image data is an image block of an image, and said image is processed in a block-by-block manner, and said method comprises: performing a block transposing operation to said second transformed image data with respect to the image. 6. A method according to claim 1, comprising: processing said second transformed image data thereby causing said input image data to be filtered, and forming an inverse transform of the processed second transformed image data to obtain filtered image data. 7. A method according to claim 1, wherein said first and second transforms are performed in a processor having the SIMD architecture. 8. An apparatus comprising at least one processor, and memory including computer program code, the memory and the computer program code configured to, with the at least one processor, cause the apparatus to perform at least the following: receive input image data for processing in a computer system, perform a first transform to said input image data, said transform in a first direction, to obtain first transformed image data, perform a transposing operation to said first transformed image data by a matrix transposition or by a rotation through a predefined angle to obtain first transposed image data, and perform a second transform to said first transposed image data, said second transform in a second direction, to obtain second transformed image data from which an image is able to be formed, wherein the first transform and the second transform are two dimensional vertical discrete wavelet transforms (DWT) that use a vector computing architecture or a single instruction multiple data architecture (SIMD) to load and store data as a vector. 9. An apparatus according to claim 8, comprising computer program code to cause the apparatus to: perform said first transform and said second transform in a processor , wherein each of multiple columns of the said input image of the first transform and each of multiple columns of the said first transposed image data are processed in a parallel manner respectively, and perform said transposing operation at least partially using registers of said processor. 10. An apparatus according to claim 9, comprising computer program code to cause the apparatus to: perform said transposing operation by swapping element values of registers in register pairs iteratively such that individual element values are moved to transpose positions with respect to the image block being processed. 11. An apparatus according to claim 8, comprising computer program code to cause the apparatus to: perform a transposing operation to said second transformed image data. 12. An apparatus according to claim 8, wherein said input image data is an image block of an image, and said image is processed in a block-by-block manner, and said apparatus comprises computer program code to cause the apparatus to: perform a block transposing operation to said second transformed image data with respect to the image data. 13. An apparatus according to claim 8, comprising computer program code to cause the apparatus to: process said second transformed image data and thereby to cause said input image data to be filtered, and form an inverse transform of the processed second transformed image data to obtain filtered image data. 14. An apparatus according to claim 8, wherein said first and second transforms are arranged to be performed in a processor of the apparatus having the SIMD architecture. 15. A computer program product embodied on a non-transitory computer readable medium, comprising computer program code configured to, when executed on at least one processor, cause an apparatus or a system to: receive input image data for processing in a computer system, perform a first transform to said input image data, said transform in a first direction, to obtain first transformed image data, perform a transposing operation to said first transformed image data by a matrix transposition or by a rotation through a predefined angle to obtain first transposed image data, and perform a second transform to said first transposed image data, said second transform in a second direction, to obtain second transformed image data from which an image is able to be formed, wherein the first transform and the second transform are two dimensional vertical discrete wavelet transforms (DWT) that use a vector computing architecture or a single instruction multiple data architecture (SIMD) to load and store data as a vector. 16. A computer program product according to claim 15, comprising computer program code to cause the apparatus or system to: perform said first transform and said second transform in a processor, wherein each of multiple columns of the said input image of the first transform and each of multiple columns of the said first transposed image data are processed in a parallel manner respectively, and perform said transposing operation at least partially using registers of said processor. 17. A computer program product according to claim 16, comprising computer program code to cause the apparatus or system to: perform said transposing operation by swapping element values of registers in register pairs iteratively such that individual element values are moved to transpose positions with respect to the image block being processed. 18. A computer program product according to claim 15, comprising computer program code to cause the apparatus or system to: perform a transposing operation to said second transformed image data. 19. A computer program product according to claim 15, wherein said input image data is an image block of an image, and said image is processed in a block-by-block manner, and said computer program product comprises computer program code to cause the apparatus or system to: perform a block transposing operation to said second transformed image data with respect to the image data. 20. A computer program product according to claim 15, comprising computer program code to cause the apparatus or system to: process said second transformed image data and thereby to cause said input image data to be filtered, and form an inverse transform of the processed second transformed image data to obtain filtered image data. 21. A method according to claim 1 wherein performing a transposing operation comprises transposing columns of said first transformed image data to rows and rows of said first transformed image data to columns. 22. An apparatus according to claim 8 wherein performing a transposing operation comprises transposing columns of said first transformed image data to rows and rows of said first transformed image data to columns. 23. A computer program product according to claim 15 wherein performing a transposing operation comprises transposing columns of said first transformed image data to rows and rows of said first transformed image data to columns. | This invention relates to methods, devices, systems, and computer program products for processing input image data. The method involves performing a first transform on the input image data in a first direction to obtain first transformed image data. Then, a transposing operation is performed on the first transformed image data to obtain first transposed image data. Finally, a second transform is performed on the first transposed image data in a second direction to obtain second transformed image data. The transforms can be carried out in parallel using a processor, and the transposing operation can leverage registers of the processor. | The invention claimed in this application is a method and apparatus for performing image processing using two-dimensional vertical discrete wavelet transforms (DWT). The method involves receiving input image data and performing a first transform in a first direction to obtain first transformed image data. A transposing operation is then performed on the first transformed image data to obtain first transposed image data, either by matrix transposition or rotation through a predefined angle. Finally, a second transform is performed on the first transposed image data in a second direction to obtain second transformed image data from which an image can be formed. The first and second transforms use a vector computing architecture or a single instruction multiple data architecture (SIMD) to load and store data as a vector. The method can be executed on a processor, where each column of the input image and each column of the first transposed image data are processed in parallel. The transposing operation can be performed at least partially using registers of the processor, by swapping element values of registers in register pairs iteratively to move individual element values to transpose positions with respect to the image block being processed. The apparatus includes at least one processor and memory with computer program code. The memory and program code are configured to cause the apparatus to receive input image data and perform the first transform, transposing operation, and second transform to obtain image data from which an image can be formed. Similarly to the method, the apparatus can process each column of the input image and the first transposed image data in parallel and use registers for the transposing operation. To implement the invention, a computer program product is provided. The product is embodied on a non-transitory computer-readable medium and includes computer program code that, when executed on a processor, causes an apparatus or system to perform the method steps described above, including the first transform, transposing operation, and second transform using vector computing architecture or SIMD. Overall, the invention provides an efficient method and apparatus for image processing using two-dimensional vertical discrete wavelet transforms, allowing for parallel processing and optimized data handling. | The invention disclosed in this application relates to a method, device, system, and computer program product for processing input image data. The method involves applying a series of transformations to the input image data in order to obtain transformed image data that can be used to create an output image. These transformations include performing a first transform on the input image data in a first direction, transposing the first transformed image data, and then performing a second transform on the transposed image data in a second direction. The transforms can be carried out in parallel using a processor, with each column of the input image and the transposed image data processed simultaneously. The transposing operation can be performed using the registers of the processor, by swapping element values iteratively to achieve the desired rearrangement. The apparatus includes at least one processor and memory with computer program code configured to execute the method steps. Additionally, a computer program product is provided that includes the necessary program code to perform the method on a processor. The invention offers an efficient approach to image processing, utilizing two-dimensional vertical discrete wavelet transforms, parallel processing, and optimized data handling.
There are disclosed various methods, apparatuses and computer program products for media encapsulating and decapsulating. A container file according to a first format is obtained or generated including or referring to at least two media data units and to an obtained or generated metadata item according to a second format, the metadata item being valid for one or more media data units; and scope information is included in the container file indicating said one or more of said at least two media data units. There is also disclosed a method comprising receiving the container file; receiving the metadata item; and parsing from the container file the scope information; selecting one or more of said at least two media data units on the basis of the scope information; and determining the validity of the metadata item for said one or more of said at least two media data units. | The invention claimed is: 1. A method comprising: receiving a container file according to a first format, the container file including or referring to at least two media data units; receiving a metadata item according to a second format different from the first format, the metadata item being valid for one or more of said at least two media data units, the container file including or referring to the metadata item; parsing from the container file scope information indicating said one or more of said at least two media data units, wherein the scope information additionally comprises types of information on said one or more of said at least two media data units; parsing from the container file a first checksum; selecting one or more of said at least two media data units on the basis of the scope information; deriving a second checksum on the basis of the types of information on said one or more of said at least two media data units; comparing the first checksum and the second checksum; and determining at least one of the following: when the first checksum is equal to the second checksum, determining that the metadata item is valid for said one or more of said at least two media data units; or when the first checksum is not equal to the second checksum, determining that the metadata item is not valid for said one or more of said at least two media data units. 2. The method according to claim 1 further comprising: removing the metadata item, the first checksum and the scope information from the file, when the first checksum is not equal to the second checksum. 3. An apparatus comprising at least one processor and at least one memory, said at least one memory stored with code thereon, which when executed by said at least one processor, causes an apparatus to: receive a container file according to a first format, the container file including or referring to at least two media data units; receive a metadata item according to a second format different from the first format, the metadata item being valid for one or more of said at least two media data units, the container file including or referring to the metadata item; parse from the container file scope information indicating said one or more of said at least two media data units, wherein the scope information additionally comprises types of information on said one or more of said at least two media data units; parse from the container file a first checksum; select one or more of said at least two media data units on the basis of the scope information; derive a second checksum on the basis of the types of information on said one or more of said at least two media data units; compare the first checksum and the second checksum; and determine at least one of the following: when the first checksum is equal to the second checksum, determine that the metadata item is valid for said one or more of said at least two media data unit; or when the first checksum is not equal to the second checksum, determine that the metadata item is not valid for said one or more of said at least two media data units. 4. The apparatus according to claim 3, said at least one memory stored with code thereon, which when executed by said at least one processor, causes the apparatus to: remove the metadata item, the first checksum and the scope information from the file, when the first checksum is not equal to the second checksum. 5. A computer program product embodied on a non-transitory computer readable medium, comprising computer program code configured to, when executed on at least one processor, cause an apparatus or a system to: receive a container file according to a first format, the container file including or referring to at least two media data units; receive a metadata item according to a second format different from the first format, the metadata item being valid for one or more of said at least two media data units, the container file including or referring to the metadata item; parse from the container file scope information indicating said one or more of said at least two media data units, wherein the scope information additionally comprises types of information on said one or more of said at least two media data units; parse from the container file a first checksum; select one or more of said at least two media data units on the basis of the scope information; derive a second checksum on the basis of the types of information on said one or more of said at least two media data units; compare the first checksum and the second checksum; and determine at least one of the following: when the first checksum is equal to the second checksum, determining that the metadata item is valid for said one or more of said at least two media data units; or when the first checksum is not equal to the second checksum, determining that the metadata item is not valid for said one or more of said at least two media data units. 6. A method comprising: obtaining or generating a container file according to a first format, the container file including or referring to at least two media data units; including in the container file a checksum derived from information on said one or more of said at least two media data units; obtaining or generating a metadata item according to a second format different from the first format, wherein the metadata item is valid for one or more of said at least two media data units according to the checksum, the container file including or referring to the metadata item; including in the container file scope information indicating said one or more of said at least two media data units; and including in the container file scope information additionally indicating types of information on said one or more of said at least two media data units used for deriving the checksum. 7. The method according to claim 6, wherein the types of information comprise at least one of the following: size of each of said one or more of said at least two media data units; said one or more of said at least two media data units. 8. The method according to claim 6, wherein the scope information comprises a sample group for associating said one or more of said at least two media data units with the metadata item. 9. An apparatus comprising at least one processor and at least one memory, said at least one memory stored with code thereon, which when executed by said at least one processor, causes an apparatus to perform at least the following: obtain or generate a container file according to a first format, the container file including or referring to at least two media data units; include in the container file a checksum derived from information on said one or more of said at least two media data units; obtain or generate a metadata item according to a second format different from the first format, wherein the metadata item is valid for one or more of said at least two media data units, the container file including or referring to the metadata item according to the checksum; include in the container file scope information indicating said one or more of said at least two media data units; and include in the container file scope information additionally indicating types of information on said one or more of said at least two media data units used for deriving the checksum. 10. The apparatus according to claim 9, wherein the types of information comprise at least one of the following: size of each of said one or more of said at least two media data units; said one or more of said at least two media data units. 11. The apparatus according to claim 9, wherein the scope information comprises a sample group for associating said one or more of said at least two media data units with the metadata item. 12. A computer program product embodied on a non-transitory computer readable medium, comprising computer program code configured to, when executed on at least one processor, cause an apparatus or a system to: obtain or generate a container file according to a first format, the container file including or referring to at least two media data units; include in the container file a checksum derived from information on said one or more of said at least two media data units; obtain or generate a metadata item according to a second format different from the first format, wherein the metadata item is valid for one or more of said at least two media data units according to the checksum, the container file including or referring to the metadata item; include in the container file scope information indicating said one or more of said at least two media data units; and include in the container file scope information additionally indicating types of information on said one or more of said at least two media data units used for deriving the checksum. | The present disclosure relates to methods, apparatuses, and computer program products for media encapsulating and decapsulating. In one aspect, a container file in a first format is obtained or generated, which includes or refers to multiple media data units and a metadata item in a second format. The metadata item is valid for one or more media data units, and the container file includes scope information indicating which media data units are affected. In another aspect, a method is provided for processing the container file. The method involves receiving the container file and the metadata item, and parsing the scope information from the container file. Based on the scope information, one or more of the media data units are selected. The method further includes determining the validity of the metadata item for the selected media data units. | Claim 1 describes a method that involves receiving a container file and a metadata item, both in different formats. The method involves parsing scope information and a first checksum from the container file, selecting media data units based on the scope information, deriving a second checksum based on the types of information in the media data units, comparing the first and second checksums, and determining the validity of the metadata item based on the result of the comparison. Claim 2 extends claim 1 by adding a step to remove the metadata item, first checksum, and scope information from the file if the first checksum is not equal to the second checksum. Claim 3 describes an apparatus that includes a processor and memory. The apparatus is programmed to carry out the steps of receiving a container file and a metadata item, parsing scope information and a first checksum from the container file, selecting media data units, deriving a second checksum, comparing the first and second checksums, and determining the validity of the metadata item. Claim 4 extends claim 3 by adding a step to remove the metadata item, first checksum, and scope information from the file if the first checksum is not equal to the second checksum. Claim 5 describes a computer program product that, when executed, causes an apparatus or system to carry out the same steps as described in claim 3. Claim 6 describes a method that involves obtaining or generating a container file and including a checksum derived from information on the media data units. The method also involves obtaining or generating a metadata item, including scope information indicating the media data units, and including additional scope information indicating the types of information used for deriving the checksum. Claim 7 specifies that the types of information in the media data units can include the size of each unit. Claim 8 describes that the scope information can include a sample group for associating the media data units with the metadata item. Claim 9 describes an apparatus that includes a processor and memory. The apparatus is programmed to carry out the steps of obtaining or generating a container file, including a checksum derived from information on the media data units, obtaining or generating a metadata item, including scope information, and including additional scope information indicating the types of information used for deriving the checksum. Claim 10 specifies that the types of information in the media data units can include the size of each unit. Claim 11 describes that the scope information can include a sample group for associating the media data units with the metadata item. Claim 12 describes a computer program product that, when executed, causes an apparatus or system to carry out the same steps as described in claim 9. | The present disclosure relates to methods, apparatuses, and computer program products for media encapsulating and decapsulating. One aspect involves obtaining or generating a container file that includes multiple media data units and a metadata item. The container file includes scope information indicating the affected media data units. Another aspect involves processing the container file by parsing the scope information, selecting media data units based on the scope, determining the validity of the metadata item, and potentially removing the metadata item if necessary. Various claims further describe these methods, apparatuses, and computer program products, specifying additional details such as checksums, types of information in the media data units, and scope information associations.
In accordance with an example embodiment of the present invention, an apparatus is disclosed. The apparatus includes a display section and a touch panel section. The touch panel section is adjacent the display section. The touch panel section includes a first layer, a second layer and a third layer. The first layer includes a conductive material. The second layer includes a bottom guard layer. The third layer includes a top guard layer. The first layer is between the second and third layers. The conductive material includes a color filter and a black matrix. | What is claimed is: 1. An apparatus, comprising: a display section; and a touch sensor section adjacent the display section, wherein the touch sensor section comprises a first layer, a second layer and a third layer, wherein the first layer comprises a first conductive material, wherein the second layer comprises a bottom guard layer, wherein the third layer comprises a top guard layer, wherein the top guard layer comprises a second conductive material, wherein the first layer is between the second and third layers, wherein the first layer further comprises a substrate, wherein touch pad traces are implemented on the substrate, wherein the bottom guard layer is at a first side of the substrate, and wherein the top guard layer is at a second opposite side of the substrate, wherein the first conductive material comprises a color filter and a black matrix, wherein the color filter and the black matrix form a conductive layer, wherein the conductive layer is configured to form a touch pattern layer, wherein the bottom guard layer forms a common voltage layer for a liquid crystal display panel, and wherein the conductive layer is directly adjacent the common voltage layer. 2. The apparatus of claim 1 wherein the apparatus further comprises non-conductive material, wherein the first conductive material and the non-conductive material are used for the color filters and the black matrix to form a touch pattern. 3. The apparatus of claim 1 wherein the display section further comprises a liquid crystal display panel, wherein the bottom guard layer forms a common voltage layer for the liquid crystal display panel. 4. The apparatus of claim 1 wherein the top guard layer of the touch sensor section forms top polarizer for the display section. 5. The apparatus of claim 1 wherein the display section and the touch sensor section form en integrated display and touch panel. 6. The apparatus of claim 1 wherein the apparatus comprises a mobile phone. 7. The apparatus of claim 1 wherein the touch sensor section comprises a plurality of touch sensors, wherein the top guard layer does not cover the touch sensors. 8. The apparatus of claim 1 wherein the color filter comprises the substrate, and wherein the bottom guard layer is between a liquid crystal layer and the substrate. 9. The apparatus of claim 1 wherein a portion of the first layer and the second layer are on the same side of the substrate. 10. The apparatus of claim 1 wherein touch sensor pad areas are configured not to be shielded by the top guard layer. 11. An apparatus, comprising a top guard layer, a color filter and a black matrix, wherein the color filter and the black matrix form a conductive layer, wherein the conductive layer is configured to form a touch pattern layer, wherein the color filter comprises a substrate, wherein touch pad traces are implemented on the substrate, wherein the bottom guard layer is at a first side of the substrate, and wherein the top guard layer is at a second opposite side of the substrate, wherein the top guard layer is proximate the first conductive layer, wherein the top guard layer comprises a conductive material, wherein the bottom guard layer forms a common voltage layer for a liquid crystal display panel, and wherein the conductive layer is directly adjacent the common voltage layer. 12. The apparatus of claim 11 wherein the conductive layer is connected to a ground when the conductive layer forms a shield between a touch panel and a display panel, and wherein the shield is configured to provide for noise cancellation between the touch panel and the display panel. 13. The apparatus of claim 11 wherein the apparatus further comprises a non-conductive material, wherein the conductive layer comprises conductive material, wherein when the conductive and non-conductive materials are configured to provide traces proximate an active area of a display panel. 14. The apparatus of claim 11 wherein conductive materials of the conductive layer are configured to provide pads of electrical components. 15. The apparatus of claim 11 wherein the conductive layer is connected to ground, and wherein the conductive layer is configured to form an electrostatic discharge shield. | The present invention discloses an apparatus comprising a display section and a touch panel section. The touch panel section is positioned next to the display section and consists of three layers: a conductive material layer, a bottom guard layer, and a top guard layer. The conductive material layer contains a color filter and a black matrix, and is positioned between the bottom guard layer and the top guard layer. | In summary, the claim describes an apparatus that includes a display section and a touch sensor section. The touch sensor section consists of three layers: a first layer made of a conductive material, a second layer acting as a bottom guard layer, and a third layer acting as a top guard layer made of a conductive material. The first layer includes a substrate with touch pad traces, and it forms a touch pattern layer. The second layer serves as a common voltage layer for a liquid crystal display panel, while the third layer acts as a top polarizer for the display section. The apparatus can be used in various devices such as mobile phones and includes features like touch sensors and non-conductive materials for color filters and black matrices. It also provides noise cancellation and electrostatic discharge protection. | The present invention introduces an apparatus consisting of a display section and a touch panel section. The touch panel section is positioned alongside the display section and comprises three layers: a conductive material layer, a bottom guard layer, and a top guard layer. The conductive material layer incorporates a color filter and a black matrix and is positioned between the bottom guard layer and the top guard layer. Briefly put, the apparatus is comprised of a display section and a touch panel section. The touch panel section possesses three layers: a conductive material layer, a bottom guard layer, and a top guard layer. The conductive material layer contains a color filter and a black matrix, sandwiched between the bottom guard layer and the top guard layer. The apparatus can be applied in various devices such as mobile phones and features touch sensors, non-conductive materials for color filters and black matrices, as well as noise cancellation and electrostatic discharge protection.
An approach is provided for authorizing one or more services from service providers in a communications network. The approach includes receiving a request from a first service provider, the request having an associated primary token and a secondary token identifier, the secondary token identifier relating to resources of a second service provider. Based, at least in part, on the secondary token identifier, a secondary token is identified; and then the secondary token is sent to the first service provider, wherein the first service provider and the second service provider belong to different trust domains and the first service provider can use the secondary token to access resources of the second service provider. | What is claimed is: 1. A non-transitory computer-readable storage medium carrying one or more sequences of one or more instructions which, when executed by one or more processors, cause an apparatus to at least perform the following steps: determining that a request is received electronically from a resource requesting device, the request having an associated primary token and a secondary token identifier, the secondary token identifier relating to one or more resources of a service provider; determining a secondary token based on the secondary token identifier; and causing, at least in part, an initiation of sending the secondary token to the resource requesting device, wherein the type of access and privileges the resource requesting device has in relation to the one or more resources of the service provider is based on the primary or secondary token. 2. A non-transitory computer readable storage medium of claim 1, wherein, for determining the secondary token, the apparatus is further caused, at least in part, to further perform: creating the secondary token based on the secondary token identifier, in response to receiving the request. 3. A non-transitory computer readable storage medium of claim 2, wherein the resource requesting device and the service provider belong to different trust domains. 4. A non-transitory computer readable storage medium of claim 1, wherein, for determining the secondary token, the apparatus is further caused, at least in part, to further perform: retrieving the secondary token from a memory store based on the secondary token identifier. 5. A non-transitory computer readable storage medium of claim 1, wherein, for determining the secondary token, the apparatus is further caused, at least in part, to further perform: creating an account on an authorization server associated with the primary token, wherein the resource requesting device authenticates and authorizes access to one or more other resources of the requesting device based on the primary token, and wherein the primary token includes a user name and password. 6. A non-transitory computer readable storage medium of claim 5, wherein, for determining the secondary token, the apparatus is further caused, at least in part, to further perform: creating a plurality of secondary token identifiers and respective secondary tokens, associated with the account; and storing the plurality of secondary token identifiers in a memory store of the authorization server. 7. An apparatus comprising: at least one processor; and at least one memory including computer program code for one or more programs, the at least one memory and the computer program code configured to, with the at least one processor, cause the apparatus to perform at least the following: determine that a request is received electronically from a resource requesting device, the request having an associated primary token and a secondary token identifier, the secondary token identifier relating to one or more resources of a service provider; determining a secondary token based on the secondary token identifier, wherein the type of access and privileges the resource requesting device has in relation to the one or more resources of the service provider is based on the primary token or secondary token, and cause, at least in part, an initiation of sending the secondary token to the resource requestor device. 8. An apparatus of claim 7, wherein the resource requesting device and the service provider belong to different trust domains. 9. An apparatus of claim 7, wherein, for determining the secondary token, the apparatus is further caused, at least in part, to: create the secondary token based on the secondary token identifier, in response to receiving the request. 10. An apparatus of claim 7, wherein, for determining the secondary token, the apparatus is further caused, at least in part, to: retrieve the secondary token from a memory store based on the secondary token identifier. 11. An apparatus of claim 7, wherein, for determining the secondary token, the apparatus is further caused, at least in part, to: create an account on an authorization server associated with the primary token, wherein the primary token includes a user name and password. 12. An apparatus of claim 11, wherein, for determining the secondary token, the apparatus is further caused, at least in part, to: create a plurality of secondary token identifiers and respective secondary tokens, associated with the account; and store the plurality of secondary token identifiers in a memory store of the authorization server. | This invention presents a method for authorizing services from multiple service providers in a communications network. The method involves receiving a request from one service provider that includes a primary token and a secondary token identifier. The secondary token identifier is used to identify a secondary token associated with the resources of another service provider. The secondary token is then sent to the first service provider, allowing it to access the resources of the second service provider, even though they belong to different trust domains. | The claims describe a computer-implemented method and apparatus for managing access to resources in a service provider system. The method includes receiving a request from a resource requesting device, where the request includes a primary token and a secondary token identifier. The method further includes determining a secondary token based on the secondary token identifier and initiating the sending of the secondary token to the resource requesting device. The type of access and privileges granted to the resource requesting device with respect to the service provider system are based on either the primary token or the secondary token. The apparatus includes at least one processor and memory configured to perform the steps of the method. | This invention describes a method and apparatus for authorizing services from multiple service providers in a communications network. The method involves receiving a request from a service provider that includes a primary token and a secondary token identifier. After identifying the secondary token associated with another service provider's resources, it is sent to the requesting service provider. This enables the first service provider to access resources of the second service provider, even if they are in different trust domains. The invention also encompasses a computer-implemented method and apparatus for managing resource access in a service provider system, where the access and privileges are determined by either the primary token or the secondary token. The apparatus consists of processors and memory to execute the method steps.
A mediator for the transmission of media contents includes means for receiving video content requests from terminals when they request to take part in said video call conference, and for optimizing these requests, in order to avoid requesting any redundant video stream from a multimedia resource function, before forwarding the optimized requests to the multimedia resource function; means for implementing virtual conferees as a function of the video content requests from said terminals, for receiving the video streams that have been requested by the optimized request, from the multimedia resource function, and then forwarding the received video streams to the terminals that have requested them, in a broadcast way when a same video stream has been requested by several terminals, and means for commanding the telephony server to accept the implemented virtual conferees in the video call conference. | There is claimed: 1. A system configured to transmit media contents between a mediator, a multimedia resource, and a plurality of terminals, when these terminals are conferees in a same video call conference created by a telephony server, the system comprising: the mediator configured to, transmit media contents between a multimedia resource and a plurality of terminals when the terminals are conferees in a same video call conference created by a telephony server, the mediator configured to: receive video content requests from the terminals when the terminals request to take part in the same video call conference, determine non-redundant ones of the received video content requests, the non-redundant video content requests being requests for video streams that have not been previously requested by one of the plurality of terminals, forward the determined non-redundant video content requests to the multimedia resource, implement virtual conferees as a function of the video content requests from the terminals, the virtual conferees configured to receive video streams that have been requested from the multimedia resource, and forward, in a broadcast way, the requested video streams to the terminals, and command the telephony server to accept the implemented virtual conferees in the video call conference. 2. A system configured to transmit media contents between a multimedia resource and a plurality of terminals via a gateway, when these terminals are conferees in a same video call conference created by a telephony server, the system comprising: the gateway configured to receive non-redundant video content requests from a multimedia resource based on video content requests from the terminals, the non-redundant video content requests being requests for video streams that have not been previously requested by one of the plurality of terminals, implement virtual conferees in the video call conference when the non-redundant video content requests include requests for a same video stream by several of the plurality of terminals, the virtual conferees being configured to receive the same video stream and forward the received same video stream to the terminals that have requested the same video stream, in a broadcast way, when the same video stream has been requested by several terminals. 3. The system of claim 2, the system further comprising: the multimedia resource configured to receive the video content requests from the plurality of terminals, determine non-redundant video content requests among the received video content requests, the non-redundant video content requests being requests for video streams that have not been previously requested by one of the plurality of terminals, command the telephony server to accept the virtual conferees in the video call conference, based on the determined non-redundant video content requests. 4. A system configured to transmit media contents between a multimedia resource and a plurality of terminals via a gateway, when these terminals are conferees in a same video call conference created by a telephony server, the system comprising: the multimedia resource configured to, receive video content requests from terminals when the terminals request to take part in the video call conference, determine non-redundant ones of the received video content requests, the non-redundant video content requests being requests for video streams that have not been previously requested by one of the plurality of terminals, command the telephony server to accept conferees in the video call conference, based on the determined non-redundant video content requests, the commanding the telephony server to accept conferees includes commanding the telephony server to accept virtual conferees in the video call conference, the virtual conferees being configured to receive a video stream, and forward received video stream to the terminals that have requested the video stream in a broadcast way. 5. A method for transmitting media contents between a multimedia resource and a plurality of terminals when the terminals are conferees in a same video call conference created by a telephony server, the method comprising: receiving the video content requests from the terminals when the terminals request to take part in the video call conference, determining non-redundant ones of the received video content requests, the non-redundant video content requests being requests for video streams that have not been previously requested by one of the plurality of terminals; forwarding the determined non-redundant video content requests to the multimedia resource; implementing virtual conferees as a function of the video content requests from the terminals, the virtual conferees receiving the video streams that have been requested from the multimedia resource, and forwarding, in a broadcast way, the requested video streams to the terminals; and commanding the telephony server to accept the implemented virtual conferees in the video call conference. | The present invention relates to a mediator for transmitting media content in a video call conference. The mediator receives video content requests from terminals participating in the conference and optimizes these requests to avoid redundancy. It forwards the optimized requests to a multimedia resource function. It also creates virtual conferees based on the video content requests and receives the requested video streams from the multimedia resource function. The received video streams are then broadcasted to the requesting terminals when multiple terminals request the same video stream. Additionally, the mediator commands the telephony server to accept the implemented virtual conferees in the video call conference. | Claim 1 describes a system configured to transmit media contents between a mediator, a multimedia resource, and multiple terminals during a video call conference. The mediator receives video content requests from the terminals when they join the conference and determines non-redundant requests, which are requests for video streams that have not been previously requested. The mediator then forwards these non-redundant requests to the multimedia resource. It also implements virtual conferees based on the video content requests, which receive the requested video streams from the multimedia resource and broadcast them to the terminals. Additionally, the mediator commands the telephony server to accept the implemented virtual conferees in the video call conference. Claim 2 describes a similar system, but with the inclusion of a gateway. The gateway receives non-redundant video content requests from the multimedia resource, which are based on the video content requests from the terminals. It implements virtual conferees in the video call conference when multiple terminals request the same video stream. These virtual conferees receive the requested stream and broadcast it to the terminals that have requested it. Claim 3 provides an extension of claim 2 by including the multimedia resource's role in the system. The multimedia resource receives the video content requests from the terminals, determines non-redundant requests, and commands the telephony server to accept the virtual conferees in the video call conference based on the determined requests. Claim 4 is similar to claim 2 but includes the multimedia resource's responsibilities from claim 3, such as receiving video content requests from the terminals and determining non-redundant requests. The multimedia resource also commands the telephony server to accept conferees in the video call conference, including virtual conferees who receive and broadcast the requested video stream. Finally, claim 5 presents a method for transmitting media contents between a multimedia resource and multiple terminals during a video call conference. The method involves receiving video content requests from the terminals, determining non-redundant requests, and forwarding these requests to the multimedia resource. Virtual conferees are implemented based on the requests, and they receive and broadcast the requested video streams. The method also includes commanding the telephony server to accept the implemented virtual conferees in the video call conference. | The invention is about a mediator that helps transmit media content in video call conferences. The mediator optimizes video content requests from participating terminals to avoid redundancy and forwards them to a multimedia resource. It creates virtual conferees based on these requests and broadcasts the requested video streams to the terminals. The mediator also commands the telephony server to accept the virtual conferees in the conference. Several claims describe different configurations and methods for implementing this system.
The invention includes a method and apparatus for distributing flooding labels within a Multiprotocol Label Switching (MPLS) infrastructure supporting Border Gateway Protocol (BGP) Media Access Control (MAC) Virtual Private Networking (VPN). | What is claimed is: 1. A method for distributing flooding labels within a Multiprotocol Label Switching (MPLS) infrastructure supporting Border Gateway Protocol (BGP) Media Access Control (MAC) Virtual Private Networking (VPN), the method comprising: at a source provider edge (PE) router: for a MAC-VPN Instance (MVI) that is advertising using first network layer reachability information (NLRI), generating the first NLRI for the MVI using an inclusive multicast Virtual Local Area Network Route-Type (VLAN RT) format, wherein the inclusive multicast VLAN RT format comprises a Route-Distinguisher (RD) of the MVI, an Ethernet Segment Identifier (ESI), an Ethernet tag, and an originating router Internet Protocol (IP) address; for a non designated forwarder (non-DF) ESI that is advertised using second NLRI, generating a respective Multi-Homing Flooding Label (MHFL) and generating the second NLRI for the non-DF ESI using an Ethernet Segment Route-Type (RT) format, wherein the Ethernet Segment RT format comprises an RD, the non-DF ESI, the respective MHFL, and an originating router IP address; replicating, and forwarding toward a destination PE router, broadcast/unknown unicast/multicast (BUM) traffic received via any attachment circuit (AC) according to a corresponding generic flooding label (GFL) distributed by the destination PE router; and tagging BUM traffic entering on a non-DF AC of an ESI with a corresponding MHFL distributed by the destination PE router. 2. The method of claim 1, further comprising: propagating the first NLRI for the MVI toward at least one other PE router. 3. The method of claim 1, further comprising: propagating the second NLRI for the non-DF ESI toward at least one other PE router. 4. The method of claim 1, wherein the Ethernet Segment RT format further comprises a P-tunnel attribute. 5. A source provider edge (PE) router for distributing flooding labels within a Multiprotocol Label Switching (MPLS) infrastructure supporting Border Gateway Protocol (BGP) Media Access Control (MAC) Virtual Private Networking (VPN), the source PE router comprising: a processor and a memory communicatively connected to the processor, the processor configured to: for a MAC-VPN Instance (MVI) that is advertising using first network layer reachability information (NLRI), generate the first NLRI for the MVI using an inclusive multicast Virtual Local Area Network Route-Type (VLAN RT) format, wherein the inclusive multicast VLAN RT format comprises a Route-Distinguisher (RD) of the MVI, an Ethernet Segment Identifier (ESI), an Ethernet tag, and an originating router Internet Protocol (IP) address; for a non designated forwarder (non-DF) ESI that is advertised using second NLRI, generate a respective Multi-Homing Flooding Label (MHFL) and generating the second NLRI for the non-DF ESI using an Ethernet Segment Route-Type (RT) format, wherein the Ethernet Segment RT format comprises an RD, the non-DF ESI, the respective MHFL, and an originating router IP address; replicate, and forward toward a destination PE router, broadcast/unknown unicast/multicast (BUM) traffic received via any attachment circuit (AC) according to a corresponding generic flooding label (GFL) distributed by the destination PE router; and tag BUM traffic entering on a non-DF AC of an ESI with a corresponding MHFL distributed by the destination PE router. 6. The source PE router of claim 5, the processor configured to: propagate the first NLRI for the MVI toward at least one other PE router. 7. The source PE router of claim 5, the processor configured to: propagate the second NLRI for the non-DF ESI toward at least one other PE router. 8. The source PE router of claim 5, wherein the Ethernet Segment RT format further comprises a P-tunnel attribute. 9. A non-transitory computer-readable storage medium storing instructions which, when executed by a computer, cause the computer to perform a method for distributing flooding labels within a Multiprotocol Label Switching (MPLS) infrastructure supporting Border Gateway Protocol (BGP) Media Access Control (MAC) Virtual Private Networking (VPN), the method comprising: at a source provider edge (PE) router: for a MAC-VPN Instance (MVI) that is advertising using first network layer reachability information (NLRI), generating the first NLRI for the MVI using an inclusive multicast Virtual Local Area Network Route-Type (VLAN RT) format, wherein the inclusive multicast VLAN RT format comprises a Route-Distinguisher (RD) of the MVI, an Ethernet Segment Identifier (ESI), an Ethernet tag, and an originating router Internet Protocol (IP) address; for a non designated forwarder (non-DF) ESI that is advertised using second NLRI, generating a respective Multi-Homing Flooding Label (MHFL) and generating the second NLRI for the non-DF ESI using an Ethernet Segment Route-Type (RT) format, wherein the Ethernet Segment RT format comprises an RD, the non-DF ESI, the respective MHFL, and an originating router IP address; replicating, and forwarding toward a destination PE router, broadcast/unknown unicast/multicast (BUM) traffic received via any attachment circuit (AC) according to a corresponding generic flooding label (GFL) distributed by the destination PE router; and tagging BUM traffic entering on a non-DF AC of an ESI with a corresponding MHFL distributed by the destination PE router. 10. The non-transitory computer-readable storage medium of claim 9, the method further comprising: propagating the first NLRI for the MVI toward at least one other PE router. 11. The non-transitory computer-readable storage medium of claim 9, the method further comprising: propagating the second NLRI for the non-DF ESI toward at least one other PE router. 12. The non-transitory computer-readable storage medium of claim 9, wherein the Ethernet Segment RT format further comprises a P-tunnel attribute. | This invention focuses on distributing flooding labels in an MPLS infrastructure that supports BGP MAC VPN. It involves a method and apparatus used for this purpose. | The claim describes a method for distributing flooding labels within a Multiprotocol Label Switching (MPLS) infrastructure supporting Border Gateway Protocol (BGP) Media Access Control (MAC) Virtual Private Networking (VPN). In the method, a source Provider Edge (PE) router generates network layer reachability information (NLRI) for a MAC-VPN Instance (MVI) using an inclusive multicast Virtual Local Area Network Route-Type (VLAN RT) format. The VLAN RT format includes a Route-Distinguisher (RD) of the MVI, an Ethernet Segment Identifier (ESI), an Ethernet tag, and an originating router Internet Protocol (IP) address. The method also involves generating NLRI for a non designated forwarder (non-DF) ESI using an Ethernet Segment Route-Type (RT) format. The Ethernet Segment RT format includes an RD, the non-DF ESI, a Multi-Homing Flooding Label (MHFL), and an originating router IP address. The source PE router then replicates and forwards broadcast/unknown unicast/multicast (BUM) traffic received via any attachment circuit (AC) to a destination PE router based on a generic flooding label (GFL) distributed by the destination PE router. Additionally, BUM traffic entering on a non-DF AC of an ESI is tagged with a corresponding MHFL distributed by the destination PE router. Claim 2 extends the method by propagating the first NLRI for the MVI toward at least one other PE router. Claim 3 extends the method by propagating the second NLRI for the non-DF ESI toward at least one other PE router. Claim 4 specifies that the Ethernet Segment RT format further includes a P-tunnel attribute. Claims 5 to 8 describe a source PE router configured to perform the method. Claims 9 to 12 describe a non-transitory computer-readable storage medium storing instructions that cause a computer to perform the method. | The invention involves distributing flooding labels in a Multiprotocol Label Switching (MPLS) infrastructure that supports Border Gateway Protocol (BGP) Media Access Control (MAC) Virtual Private Networking (VPN). This includes generating Network Layer Reachability Information (NLRI) for a MAC-VPN Instance (MVI) and non-designated forwarder (non-DF) Ethernet Segment Identifier (ESI) using specific formats. The method also includes replicating and forwarding broadcast/unknown unicast/multicast (BUM) traffic and tagging BUM traffic entering on a non-DF attachment circuit (AC) with corresponding labels. The invention further extends the method by propagating the NLRI for the MVI and non-DF ESI to other PE routers. The invention also encompasses a source PE router configured to perform the method and a computer-readable storage medium containing instructions for performing the method.
The invention relates to a method and technical means for rotating an original image in an image frame by an angle to have a rotated image in said image frame, wherein said image frame comprising said rotated image having empty corners lacking image data; comparing the rotated image to the original image to identify remaining corners; adding content of the remaining corners to the empty corners of the image frame comprising said rotated image. | The invention claimed is: 1. A method, comprising: rotating an original image in an image frame by an angle to have a rotated image in said image frame, wherein said image frame comprising said rotated image has empty corners lacking image data; comparing the rotated image to the original image to identify remaining corners; adding content of the remaining corners to the empty corners of the image frame comprising said rotated image, wherein the content comprises line-detected and adjusted information associated with the original image; and adjusting the content of the remaining corners by shrinking content of the remaining corners with a predetermined scaling factor to compensate for reduced length caused by rotation, wherein the predetermined scaling factor applies to the remaining corners of the rotated image while maintaining unaltered original dimensions of other portions of the rotated image. 2. The method according to claim 1, wherein the remaining corners the rotated image is compared to the original image in the direction of rotation and in the opposite direction of rotation. 3. The method according to claim 1, further comprising detecting a master line from remaining corners. 4. The method according to claim 3, further comprising determining shifting distance according to position of the master line. 5. The method according to claim 4, wherein the shifting distance determined by the master line. 6. The method according to claim 5, wherein the shifting distance is determined by how the master line is positioned and angled. 7. The method according to claim 4, further comprising shifting remaining corners by the determined shifting distance. 8. An apparatus comprising at least one processor, and memory including computer program code, the memory and the computer program code configured to, with the at least one processor, cause the apparatus to perform at least the following: rotate an original image in an image frame by an angle to have a rotated image in said image frame, wherein said image frame comprising said rotated image has empty corners lacking image data; compare the rotated image to the original image to identify remaining corners; add content of the remaining corners to the empty corners of the image frame comprising said rotated image, wherein the content comprises line-detected and adjusted information associated with the original image; and adjust the content of the remaining corners by shrinking content of the remaining corners with a predetermined scaling factor to compensate for reduced length caused by rotation, wherein the predetermined scaling factor applies to the remaining corners of the rotated image while maintaining unaltered original dimensions of other portions of the rotated image. 9. The apparatus according to claim 8, further comprising computer program code to cause the apparatus to compare the rotated image to the original image in the direction of rotation and in the opposite direction of rotation. 10. The apparatus according to claim 8, further comprising computer program code to cause the apparatus to detect a master line from remaining corners. 11. The apparatus according to claim 10, further comprising computer program code to cause the apparatus to determine shifting distance according to position of the master line. 12. The apparatus according to claim 11, further comprising computer program code to cause the apparatus to determine the shifting distance by the master line. 13. The apparatus according to claim 12, further comprising computer program code to cause the apparatus to determine the shifting distance by how the master line is positioned and angled. 14. The apparatus according to claim 11, further comprising computer program code to cause the apparatus to shift the remaining corners by the determined shifting distance. 15. A computer program product embodied on a non-transitory computer readable medium, comprising computer program code configured to, when executed on at least one processor, cause at least one of an apparatus or a system to: rotate an original image in an image frame by an angle to have a rotated image in said image frame, wherein said image frame comprising said rotated image has empty corners lacking image data; compare the rotated image to the original image to identify remaining corners; add content of the remaining corners to the empty corners of the image frame comprising said rotated image, wherein the content comprises line-detected and adjusted information associated with the original image; and adjust the content of the remaining corners by shrinking content of the remaining corners with a predetermined scaling factor to compensate for reduced length caused by rotation, wherein the predetermined scaling factor applies to the remaining corners of the rotated image while maintaining unaltered original dimensions of other portions of the rotated image. 16. The computer program product according to claim 15, comprising computer program code configured to cause at least one of an apparatus and a system to compare the rotated image to the original image in the direction of rotation and in the opposite direction of rotation. 17. The computer program product according to claim 15, comprising computer program code configured to cause at least one of an apparatus and a system to detect a master line from remaining corners. 18. The computer program product according to claim 17, comprising computer program code configured to cause at least one of an apparatus and a system to determine shifting distance according to position of the master line. 19. The computer program product according to claim 18, comprising computer program code configured to cause at least one of an apparatus and a system to determine the shifting distance by the master line. 20. The computer program product according to claim 19, comprising computer program code configured to cause at least one of an apparatus and a system to determine the shifting distance by how the master line is positioned and angled. 21. The computer program product according to claim 18, comprising computer program code configured to cause at least one of an apparatus and a system to shift the remaining corners by the determined shifting distance. | This invention involves a method and technical means for rotating an image within a frame. The process includes rotating the image in the frame by a certain angle, resulting in empty corners where image data is missing. The rotated image is then compared to the original image to identify the remaining corners. Finally, the missing content from the remaining corners is added to the empty corners of the frame containing the rotated image. | The invention provides a method and apparatus for rotating an image in an image frame. The method includes rotating an original image in the image frame by a specified angle to obtain a rotated image. The image frame with the rotated image has empty corners without any image data. The rotated image is then compared to the original image to identify the remaining corners. The content of the remaining corners, which includes line-detected and adjusted information associated with the original image, is added to the empty corners of the image frame with the rotated image. The content of the remaining corners is adjusted by shrinking it with a predetermined scaling factor to compensate for the reduced length caused by rotation. The predetermined scaling factor only applies to the remaining corners, while maintaining the original dimensions of other portions of the rotated image. In addition, the method may involve comparing the rotated image to the original image in both the direction of rotation and the opposite direction of rotation. A master line may be detected from the remaining corners, and a shifting distance can be determined based on the position of the master line. The shifting distance can also be influenced by how the master line is positioned and angled. Finally, the remaining corners can be shifted by the determined shifting distance. The apparatus includes at least one processor and memory with computer program code capable of performing the method steps described above. Furthermore, a computer program product embodied on a non-transitory computer-readable medium is provided. The computer program product includes computer program code that, when executed on a processor, causes an apparatus or system to perform the method steps. Overall, the invention allows for the efficient rotation of images while preserving the original dimensions and ensuring the correctness of the image data in the corners after rotation. | This invention presents a method and apparatus for rotating images within a frame. By comparing the rotated image to the original, the remaining corners with missing content can be identified and filled in. The method involves shrinking and adjusting the content of the remaining corners, while maintaining the original dimensions of other parts of the rotated image. The invention also includes steps for detecting a master line and determining a shifting distance based on its position. The apparatus consists of a processor and memory with computer program code. With this invention, images can be rotated efficiently while preserving their integrity and dimensions.
In an example embodiment, method, apparatus and computer program product are provided. The method includes facilitating receipt of a deconvolved image including a plurality of component images. A guide image is selected from the component images and a cross-filtering is performed of component images other than the guide image to generate filtered component images. The cross-filtering is performed of a component image by iteratively performing, selecting a pixel and a set of neighboring pixels around the pixel in the guide image, computing a set of weights corresponding to the set of neighboring pixels based at least on spatial differences between the pixel and the set of neighboring pixels, and cross-filtering a corresponding pixel of the pixel in the component image based on the set of weights to generate a filtered corresponding pixel in the component image. The filtered component images form a filtered deconvolved image with reduced chromatic aberration. | The invention claimed is: 1. A method comprising: facilitating receipt of a deconvolved image, the deconvolved image comprising a plurality of component images corresponding to a plurality of image channels; selecting a guide image from among the plurality of component images; and performing a cross-filtering of one or more component images that are other than the guide image in the plurality of component images to generate one or more filtered component images, wherein performing the cross-filtering comprises iteratively performing: selecting a pixel and a set of neighboring pixels around the pixel in the guide image; computing a set of weights corresponding to the set of neighboring pixels based at least on spatial differences between the pixel and the set of neighboring pixels; and filtering a corresponding pixel of the pixel in the component image based on the set of weights to generate a filtered corresponding pixel, wherein the one or more filtered component images form a filtered deconvolved image with a reduced chromatic aberration; and wherein the cross-filtering is performed using a minimum spanning tree method. 2. The method as claimed in claim 1, wherein computing the set of weights corresponding to the set of neighboring pixels comprises: calculating a set of spatial differences between the pixel and the set of neighboring pixels; calculating a set of pixel differences between the pixel and the set of neighboring pixels; and computing the set of weights based on functions of the set of spatial differences and the set of pixel differences. 3. The method as claimed in claim 2, wherein the pixel and the set of neighboring pixels represent a window of pixels of size width (W)height (H). 4. The method as claimed in claim 1, wherein selecting the pixel comprises selecting each pixel of the guide image. 5. The method as claimed in claim 1, wherein the plurality of component images comprise a luminance image (Y), a chrominance blue image (Cb), and a chrominance red image (Cr). 6. The method as claimed in claim 5, wherein facilitating receipt of the deconvolved image comprises: converting an input deconvolved image comprising a red image (R), a green image (G), and a blue image (B) as component images to the deconvolved image comprising the Y, Cb, and Cr component images. 7. The method as claimed in claim 1, wherein the plurality of component images comprise a luminance image (Y), a first color difference image (Pb), and a second color difference image (Pr). 8. An apparatus comprising: at least one processor; and at least one memory comprising computer program code, the at least one memory and the computer program code configured to, with the at least one processor, cause the apparatus to at least perform: facilitate receipt of a deconvolved image, the deconvolved image comprising a plurality of component images corresponding to a plurality of image channels; select a guide image from among the plurality of component images; and perform a cross-filtering of one or more component images that are other than the guide image in the plurality of component images to generate one or more filtered component images, wherein performing the cross-filtering comprises iteratively performing: selecting a pixel and a set of neighboring pixels around the pixel in the guide image; computing a set of weights corresponding to the set of neighboring pixels based at least on spatial differences between the pixel and the set of neighboring pixels; and filtering a corresponding pixel of the pixel in the component image based on the set of weights to generate a filtered corresponding pixel, wherein the one or more filtered component images form a filtered deconvolved image with a reduced chromatic aberration; and wherein the cross-filtering is performed using a minimum spanning tree method. 9. The apparatus as claimed in claim 8, wherein for computing the set of weights corresponding to the set of neighboring pixels, the apparatus is further caused, at least in part to: calculate a set of spatial differences between the pixel and the set of neighboring pixels; calculate a set of pixel differences between the pixel and the set of neighboring pixels; and compute the set of weights based on functions of the set of spatial differences and the set of pixel differences. 10. The apparatus as claimed in claim 9, wherein the pixel and the set of neighboring pixels represent a window of pixels of size width (W)height (H). 11. The apparatus as claimed in claim 8, wherein for selecting the pixel, the apparatus is further caused, at least in part to select each pixel of the guide image. 12. The apparatus as claimed in claim 8, wherein the plurality of component images comprise a luminance image (Y), a chrominance blue image (Cb), and a chrominance red image (Cr). 13. The apparatus as claimed in claim 12, wherein for facilitating receipt of the deconvolved image, the apparatus is further caused, at least in part to: convert an input deconvolved image comprising a red image (R), a green image (G), and a blue image (B) as component images to the deconvolved image comprising the Y, Cb, and Cr component images. 14. The apparatus as claimed in claim 8, wherein the plurality of component images comprise a luminance image (Y), a first color difference image (Pb), and a second color difference image (Pr). 15. A computer program product comprising at least one computer-readable storage medium, the computer-readable storage medium comprising a set of instructions, which, when executed by one or more processors, cause an apparatus to at least perform: facilitate receipt of a deconvolved image, the deconvolved image comprising a plurality of component images corresponding to a plurality of image channels; select a guide image from among the plurality of component images; and perform a cross-filtering of one or more component images that are other than the guide image in the plurality of component images to generate one or more filtered component images, wherein performing the cross-filtering comprises iteratively performing: selecting a pixel and a set of neighboring pixels around the pixel in the guide image; computing a set of weights corresponding to the set of neighboring pixels based at least on spatial differences between the pixel and the set of neighboring pixels; and filtering a corresponding pixel of the pixel in the component image based on the set of weights to generate a filtered corresponding pixel, wherein the one or more filtered component images form a filtered deconvolved image with a reduced chromatic aberration; and wherein the cross-filtering is performed using a minimum spanning tree method. 16. The computer program product as claimed in claim 15, wherein for computing the set of weights corresponding to the set of neighboring pixels, the apparatus is further caused, at least in part to: calculate a set of spatial differences between the pixel and the set of neighboring pixels; calculate a set of pixel differences between the pixel and the set of neighboring pixels; and compute the set of weights based on functions of the set of spatial differences and the set of pixel differences. 17. The computer program product as claimed in claim 16, wherein the pixel and the set of neighboring pixels represent a window of pixels of size width (W)height (H). 18. The computer program product as claimed in claim 15, wherein the plurality of component images comprise a luminance image (Y), a chrominance blue image (Cb), and a chrominance red image (Cr). | This embodiment relates to an efficient method, apparatus, and computer program product for processing images. The method includes receiving a deconvolved image consisting of multiple component images. A guide image is chosen from the component images, and the other component images are cross-filtered to create filtered component images. This process involves iteratively selecting a pixel and its neighboring pixels in the guide image, calculating a set of weights based on the spatial differences between the pixel and its neighbors, and applying these weights to the corresponding pixel in the component image to generate a filtered corresponding pixel. The resulting filtered component images combine to create a filtered deconvolved image that exhibits reduced chromatic aberration. | Claim 1 describes a method for reducing chromatic aberration in a deconvolved image. The method involves receiving a deconvolved image that consists of multiple component images, selecting a guide image from the component images, and cross-filtering the other component images to generate filtered component images. The cross-filtering process includes selecting a pixel and a set of neighboring pixels in the guide image, calculating weights for the neighboring pixels based on their spatial and pixel differences with the selected pixel, and filtering the corresponding pixel in the other component images using the calculated weights. The resulting filtered component images form a filtered deconvolved image with reduced chromatic aberration. The cross-filtering is performed using a minimum spanning tree method. Claim 2 further explains the process of computing the weights for the neighboring pixels. It involves calculating spatial differences and pixel differences between the selected pixel and the neighboring pixels, and using functions of these differences to compute the weights. Claim 3 clarifies that the selection of pixels and neighboring pixels is done within a window of pixels with a specific width and height. Claim 4 specifies that each pixel of the guide image is selected for the cross-filtering process. Claim 5 states that the component images in the deconvolved image consist of a luminance image, a chrominance blue image, and a chrominance red image. Claim 6 explains that the deconvolved image is received by converting an input deconvolved image that consists of red, green, and blue component images into the luminance, chrominance blue, and chrominance red component images. Claim 7 proposes an alternative where the component images in the deconvolved image consist of a luminance image, a first color difference image, and a second color difference image. Claim 8 describes an apparatus that includes at least one processor and memory. The memory stores computer program code that, when executed by the processor, enables the apparatus to receive a deconvolved image, select a guide image, and perform the cross-filtering process to generate filtered component images with reduced chromatic aberration using the minimum spanning tree method. Claim 9 adds that the apparatus is further capable of computing the weights for the neighboring pixels by calculating spatial differences and pixel differences, and using functions of these differences to compute the weights. Claim 10 specifies that the apparatus can select pixels and neighboring pixels within a window of pixels with a specific width and height. Claim 11 states that the apparatus is capable of selecting each pixel of the guide image for the cross-filtering process. Claim 12 reiterates that the component images in the deconvolved image consist of a luminance image, a chrominance blue image, and a chrominance red image. Claim 13 explains that the apparatus can receive the deconvolved image by converting an input deconvolved image that consists of red, green, and blue component images into the luminance, chrominance blue, and chrominance red component images. Claim 14 proposes an alternative where the component images in the deconvolved image consist of a luminance image, a first color difference image, and a second color difference image. Claim 15 describes a computer program product that includes computer-readable instructions stored on a medium. When executed by one or more processors, these instructions enable an apparatus to receive a deconvolved image, select a guide image, and perform the cross-filtering process to generate filtered component images with reduced chromatic aberration using the minimum spanning tree method. Claim 16 adds that the apparatus is further capable of computing the weights for the neighboring pixels by calculating spatial differences and pixel differences, and using functions of these differences to compute the weights. Claim 17 specifies that the apparatus can select pixels and neighboring pixels within a window of pixels with a specific width and height. Claim 18 reiterates that the component images in the deconvolved image consist of a luminance image, a chrominance blue image, and a chrominance red image. | The present embodiment provides an efficient method, apparatus, and computer program product for processing images. The method involves reducing chromatic aberration in a deconvolved image that consists of multiple component images. This is achieved by selecting a guide image and cross-filtering the other component images to generate filtered component images. The cross-filtering process includes calculating weights based on spatial and pixel differences between pixels and their neighbors, and applying these weights to generate filtered pixels. The resulting filtered component images combine to create a filtered deconvolved image with reduced chromatic aberration. The apparatus and computer program product perform similar functions, enabling the implementation of the method.
The cooperative controlling of an operation of an application that is used by a user equipment is implemented in a wireless network by obtaining scheduled shared resource rate information and channel condition information for bearers sharing network resources. User equipment policies for the user equipment associated with the bearers can be performed based on the scheduled shared resource rate information, the channel condition information, and available video rate information in order to invoke throughput restrictions for the user equipment. The user equipment policies can be used by application functions to cooperatively control the operation of applications among a number of user equipments. | What is claimed is: 1. A method of cooperatively controlling an operation of an application in a wireless network, comprising: obtaining, by one or more processors of at least one network node, scheduled shared resource rate information and channel condition information for bearers sharing network resources, wherein the channel condition information includes an average number of useful bits per physical resource block (PRB), the useful bits being a number of data bits that are not retransmitted bits; receiving, by the one or more processors, available video rate information from one or more application functions associated with the bearers; computing, by the one or more processors, user equipment (UE) policies for user equipments (UEs) associated with the bearers based on the scheduled shared resource rate information, the channel condition information, and the available video rate information, the UE policies including throughput restrictions for the UEs; and exporting, by the one or more processors, the UE policies to the one or more application functions to cooperatively control an operation of an application being used by at least one of the UEs. 2. The method of claim 1, further comprising: ordering the UEs based on a channel condition metric derived from the channel condition information; and invoking admission controls for the UEs using the channel condition metric and the ordering of the UEs. 3. The method of claim 2, wherein, the invoking of admission controls includes admitting a first subset of the UEs to receive application services if a sum of an average aggregate value of the scheduled shared resource rate required to support playing videos with a minimal available video rate does not exceed an average aggregate rate of available network resources, wherein the average aggregate rate of available network resources includes a configurable margin factor, higher values of the channel condition metric correspond with better channel conditions. 4. The method of claim 1, wherein the scheduled shared resource rate information is an average aggregate physical resource block (PRB) rate that includes an average number of physical resource blocks (PRBs) expected to be allocated to all bearers carrying hypertext transfer protocol adaptive streaming (HAS) application traffic. 5. The method of claim 1, wherein the receiving of the available video rate information includes receiving hypertext transfer protocol adaptive streaming (HAS) video rates from one of a HAS client and a HAS network content server associated with the one or more application functions associated with the bearers. 6. The method of claim 1, wherein the computing of the UE policies includes calculating per UE tuples indicating the throughput restrictions for the UEs. 7. The method of claim 6, wherein the throughput restrictions include a maximal allowed video bitrate and a maximal allowed throughput for the UEs. 8. The method of claim 3, wherein the computing of the UE policies includes maximizing a Quality of Experience (QoE) utility function for the first subset of UEs. 9. A non-transitory computer readable medium having a program including instructions to perform the method of claim 1. 10. At least one network node, comprising: one or more processors configured to, obtain scheduled shared resource rate information and channel condition information for bearers sharing network resources, wherein the channel condition information includes an average number of useful bits per physical resource block (PRB), the useful bits being a number of data bits that are not retransmitted bits, receive available video rate information from one or more application functions associated with the bearers, compute user equipment (UE) policies for user equipments (UEs) associated with the bearers based on the scheduled shared resource rate information, the channel condition information, and the available video rate information, the UE policies including throughput restrictions for the UEs, and export the UE policies to the one or more application functions to cooperatively control an operation of an application being used by at least one of the UEs. 11. The at least one network node of claim 10, wherein the one or more processors is further configured to, order the UEs based on a channel condition metric derived from the channel condition information, and invoke admission controls for the UEs using the channel condition metric and the ordering of the UEs. 12. The at least one network node of claim 11, wherein the one or more processors invokes the admission controls by admitting a first subset of the UEs to receive application services if a sum of an average aggregate value of the scheduled shared resource rate required to support playing videos with a minimal available video rate does not exceed an average aggregate rate of available resources, wherein the average aggregate rate of available resources includes a configurable margin factor, wherein higher values of the channel condition metric correspond with better channel conditions. 13. The at least one network node of claim 10, wherein the scheduled shared resource rate information is an average aggregate physical resource block (PRB) rate that includes an average number of physical resource blocks (PRBs) expected to be allocated to all bearers carrying hypertext transfer protocol adaptive streaming (HAS) application traffic. 14. The at least one network node of claim 10, wherein the one or more processors receives the available video rate information by receiving hypertext transfer protocol adaptive streaming (HAS) video rates from one of a HAS client and a HAS network content server associated with the one or more application functions associated with the bearers. 15. The at least one network node of claim 10, wherein the one or more processors computes the UE policies by calculating per UE tuples indicating the throughput restrictions for the UEs. 16. The at least one network node of claim 15, wherein the throughput restrictions include a maximal allowed video bitrate and a maximal allowed throughput for the UEs. 17. The at least one network node of claim 12, wherein the one or more processors computes the UE policies by maximizing a Quality of Experience (QoE) utility function for the first subset of UEs. 18. The at least one network node of claim 16, wherein the one or more processors is further configured to calculate a minimal delay before requesting a next video segment based on the maximal allowed video bitrate. | This invention involves a method for effectively managing the operation of applications used by user equipment in a wireless network. By gathering information on scheduled shared resource rates, channel conditions, and available video rates, user equipment policies can be implemented to restrict throughput when necessary. These policies facilitate cooperative control of applications across multiple user equipment, enhancing network efficiency. | In summary, the claimed invention is a method and system for cooperatively controlling the operation of an application in a wireless network. The method involves obtaining scheduled shared resource rate information and channel condition information, receiving available video rate information from application functions, computing user equipment (UE) policies based on the obtained information, and exporting the policies to the application functions to control the application's operation. Additional features include ordering UEs based on channel condition metrics and invoking admission controls, as well as calculating throughput restrictions and maximizing Quality of Experience (QoE) utility. The invention can be implemented using one or more processors in a network node. | This invention introduces a method and system for effectively managing the operation of applications in a wireless network. It involves gathering information on shared resource rates, channel conditions, and video rates to implement user equipment (UE) policies that can restrict throughput when necessary. These policies allow for cooperative control of applications across multiple user equipment, which improves network efficiency. The method includes obtaining rate and channel information, receiving video rate data from applications, calculating UE policies based on the obtained information, and exporting the policies to control the operation of the applications. Additional features include ordering UEs based on channel conditions, using admission controls, calculating throughput restrictions, and maximizing Quality of Experience (QoE) utility. The invention can be implemented using processors in a network node.
An apparatus comprising at least one processor; and at least one memory including computer program code, the at least one memory and the computer program code configured to, with the at least one processor, cause the apparatus to perform at least the following: enable detection of one or more stroke user inputs for use in deciphering an entered character during a character entry mode; enable detection of a jolt during the character entry mode; upon detection of the jolt, associate one or more of the stroke user inputs with the jolt; and provide for a predetermined timeout period during which the one or more associated stroke user inputs are at least one of considered for removal from display and considered for removal from consideration in deciphering the entered character. | What is claimed is: 1. An apparatus comprising: at least one processor; and at least one memory including computer program code, the at least one memory and the computer program code configured to, with the at least one processor, cause the apparatus to perform at least the following: upon detection of a jolt during stroke user input scribing a character in a character entry mode, the character entry mode enabling detection of one or more stroke user inputs for use in deciphering an entered character, associate one or more of the stroke user inputs scribing the character with the jolt; and provide for a predetermined timeout period at least one of during and after which the one or more associated stroke user inputs are at least one of removed from display and removed from consideration in deciphering the entered character. 2. The apparatus of claim 1, wherein the apparatus is configured to enable detection of one or more further stroke user inputs during the predetermined timeout period to allow input of the character to be completed with the one or more associated stroke user inputs, and if one or more further stroke user inputs are detected during the predetermined timeout period, the one or more associated stroke user inputs are at least one of displayed and considered in deciphering the entered character. 3. The apparatus of claim 1, wherein the apparatus is configured to enable detection of one or more further stroke user inputs during the predetermined timeout period to allow input of the character to be completed, and if one or more further stroke user inputs are detected during the predetermined timeout period, the one or more associated stroke user inputs are at least one of removed from display and removed from consideration in deciphering the entered character. 4. The apparatus of claim 1, wherein the apparatus is configured to remove the one or more associated stroke user inputs from display but still consider the one or more associated stroke user inputs in deciphering the entered character according to a predetermined criterion. 5. The apparatus of claim 4, wherein the predetermined criterion for still considering the one or more associated stroke user inputs in deciphering the entered character includes at least one of: determining that one or more further stroke user inputs entered during the predetermined timeout period are entered partially or wholly in the same region as the one or more associated stroke user inputs; and determining that the associated stroke user inputs contribute to an entered character which can be deciphered. 6. The apparatus of claim 1, wherein the apparatus is configured to remove from consideration the one or more associated stroke user inputs in deciphering the entered character according to a predetermined criterion which includes at least one of: determining that the one or more associated stroke user inputs touch the edge of a predefined stroke user input region; determining that the one or more associated stroke user inputs include more than a predetermined number of direction changes; determining that the one or more associated stroke user inputs cross one or more previously entered stroke user inputs more than a predetermined number of times; and determining that the one or more associated stroke user inputs provide a change in applied pressure exceeding a predetermined pressure range during the character entry. 7. The apparatus of claim 1, wherein the apparatus is configured to enable detection of one or more further stroke user inputs after the predetermined timeout period to allow input of the character to be completed, with the one or more associated stroke user inputs, and if one or more further stroke user inputs are detected after the predetermined timeout period, the one or more associated stroke user inputs are at least one of displayed and considered in deciphering the entered character. 8. The apparatus of claim 1, wherein the apparatus is configured to enable detection of one or more further stroke user inputs after the predetermined timeout period to allow input of the character to be completed, and if one or more further stroke user inputs are detected after the predetermined timeout period, the one or more associated stroke user inputs are at least one of removed from display and removed from consideration in deciphering the entered character. 9. The apparatus of claim 1, wherein the apparatus is configured such that no further stroke user inputs are detected during the predetermined timeout period for use in deciphering the entered character. 10. The apparatus of claim 1, wherein the apparatus is configured to indicate to the user the one or more associated stroke user inputs, to allow the user to at least one of: remove from display; and remove from consideration in deciphering the entered character, the one or more associated stroke user inputs. 11. The apparatus of claim 10, wherein the apparatus is configured to present an option for selection by the user during the predetermined timeout period, the selection of the option allowing the user one or more of: removal from display; and removal from consideration in deciphering the entered character, of the one or more associated stroke user inputs. 12. The apparatus of claim 1, wherein the apparatus is configured such that upon completion of character entry, the apparatus provides one or more predefined deciphered characters for selection, the predefined deciphered characters determined by the apparatus to match the entered character. 13. The apparatus of claim 1, wherein the entered character comprises a series of two or more sub-characters. 14. The apparatus of claim 1, wherein the apparatus is configured to decipher at least one of, a letter character, a textual character, a number, a graphic character, an emoticon, a glyph, and a punctuation mark. 15. The apparatus of claim 1, wherein the apparatus is configured to enable detection of one or more stroke user inputs entered by a user on a touch-sensitive display. 16. The apparatus of claim 1, wherein the apparatus is configured to enable detection of the jolt via one or more of an accelerometer of the apparatus and an accelerometer located with a stylus for entering stroke user inputs to the apparatus. 17. The apparatus of claim 1, wherein the apparatus is configured to recognise characteristics of the user's handwriting by eliminating associated stroke user inputs from consideration in deciphering the entered character. 18. The apparatus of claim 1, wherein the apparatus is configured to perform one or more of removal from display or removal from consideration in deciphering an entered character of one or more associated stroke user inputs without user confirmation. 19. A computer-implemented method, the method comprising: upon detecting a jolt during stroke user input scribing a character in a character entry mode, the character entry mode enabling detection of one or more stroke user inputs for use in deciphering an entered character, associating, by a processor, one or more of the stroke user inputs scribing the character with the jolt; and providing, by a processor, for a predetermined timeout period at least one of during and after which the one or more associated stroke user inputs are at least one of removed from display and removed from consideration in deciphering the entered character. 20. A computer readable medium comprising computer program code stored thereon, the computer readable medium and computer program code being configured to, when run on at least one processor, perform at least the following: upon detection of a jolt during stroke user input scribing a character in a character entry mode, the character entry mode enabling detection of one or more stroke user inputs for use in deciphering an entered character, associate one or more of the stroke user inputs scribing the character with the jolt; and provide for a predetermined timeout period at least one of during and after which the one or more associated stroke user inputs are at least one of removed from display and removed from consideration in deciphering the entered character. | This patent describes an apparatus that includes a processor and memory. The apparatus is capable of detecting stroke user inputs during a character entry mode and also detecting jolts during this mode. When a jolt is detected, the apparatus associates the stroke user inputs with the jolt. It also provides a timeout period during which the associated stroke user inputs are considered for removal from display or for removal from consideration in deciphering the entered character. | The claimed invention is an apparatus, method, and computer-readable medium for managing stroke user inputs during character entry on a device. When a jolt is detected during stroke user input, the character entry mode associates the stroke user inputs with the jolt. A predetermined timeout period is then provided, during and/or after which the associated stroke user inputs are either removed from display or removed from consideration in deciphering the entered character. The apparatus may also enable detection of further stroke user inputs during the timeout period, allowing input of the character to be completed with the associated stroke user inputs. The apparatus may have criteria for deciding whether to still consider the associated inputs, such as the entered inputs being in the same region or contributing to a decipherable character. The apparatus may also provide options for the user to remove the associated inputs during the timeout period and offer predefined deciphered characters for selection after character entry. | This patent presents an apparatus, method, and computer-readable medium for managing stroke user inputs during character entry on a device. The apparatus includes a processor and memory to detect stroke user inputs and jolts during character entry mode. When a jolt is detected, the apparatus associates it with the stroke user inputs. A timeout period is provided, during which the associated stroke user inputs can be removed from display or considered for deciphering the entered character. The apparatus allows detection of further stroke user inputs during the timeout period to complete the character entry. The apparatus may have criteria for considering the associated inputs, such as being in the same region or contributing to a decipherable character. Additionally, the apparatus offers options for the user to remove the associated inputs during the timeout period and provides predefined deciphered characters for selection after character entry.
Sealing portions of an orthomode transducer or another antenna component is accomplished by forming first and second receptacles or channels in one half or portion of the transducer and inserting first and second type of compressible sealing components into the receptacles. Upon attaching additional portions of the transducer the compressible sealing components may be compressed, but the compression is limited to an amount within a compression range to maintain a seal. | We claim: 1. An antenna component comprising: a first portion comprising, a first gasket channel configured to receive a first compressible sealing component, and a second gasket channel, the second gasket channel being about perpendicular to the first gasket channel and configured to receive a second sealing component; and a third portion configured to be connected to the first portion and a second portion in a same plane as the, second gasket channel, wherein the first gasket channel is further configured to compress the second sealing component by an amount within a compression range to maintain a seal at a shoulder shaped point of contact between the first and second compressible sealing components when said first and third portions are connected. 2. The antenna component as in claim 1 further comprising the first compressible sealing component located within said first gasket channel and the second compressible sealing component located within said second gasket channel. 3. The antenna component as in claim 1 further comprising the second portion of the antenna component, wherein the second portion comprises: a third gasket channel that matches the first gasket channel of the first portion and is configured to receive the first compressible sealing component. 4. The antenna component as in claim 1, wherein said third portion comprises a gasket channel that matches the second gasket channel of the first portion and is configured to receive the second compressible sealing component. 5. The antenna component as in claim 2 wherein the second compressible sealing component is compressed by 20% to 35% of an uncompressed, cross sectional diameter of the second compressible sealing component at said point of contact when the first, second and third portions are joined. 6. The antenna component as in claim 2 wherein the first sealing component comprises an elongated O-ring cord and the second sealing component comprises an O-ring. 7. The antenna component as in claim 2 wherein the first and second compressible sealing components comprise a same type of sealing component. 8. The antenna component as in claim 1 wherein the first portion is a portion of an orthomode transducer. 9. A method for providing a seal in an antenna component, comprising: providing a first compressible sealing component and a second separate compressible sealing component; providing a first portion of said antenna component, said first portion having 1) a first gasket channel configured to receive said first sealing component, and 2) a second gasket channel being about perpendicular to said first gasket channel and configured to receive said second sealing component; joining a third portion of said antenna component to said first portion and a second portion, of said antenna component in a same plane as the second gasket channel, wherein said first sealing component is located within said first gasket channel and said second sealing component is located within said second gasket channel, and said second sealing component is compressed by an amount within a compression range to form a seal at a shoulder-shaped point of contact between said first and second sealing components. 10. The method as in claim 9, wherein said second portion includes a gasket channel that matches the first gasket channel of the first portion and is configured to receive the first compressible sealing component. 11. The method as in claim 9 further, wherein said third portion includes a gasket channel that matches the second gasket channel is and configured to receive the separate, second compressible sealing component. 12. The method as in claim 9, wherein the second compressible sealing component is compressed at said point of contact by 20% to 35% of an uncompressed, cross sectional diameter of the second compressible sealing component. 13. The method as in claim 9 wherein the first sealing component comprises an O-ring cord and the second sealing component comprises an O-ring. 14. The method as in claim 9 wherein the first and second compressible sealing components comprise a same type of sealing component. 15. The method as in claim 9 wherein the first and second antenna components are components of an orthomode transducer. | The method of sealing antenna components involves creating receptacles or channels in one part of the transducer and inserting compressible sealing components into them. When other parts of the transducer are attached, the sealing components are compressed within a specific range to ensure effective sealing. | Summary: The claim describes an antenna component that includes a first portion with two gasket channels, one for each compressible sealing component. The second portion of the component is connected to the first portion in the same plane as the second gasket channel. The first compressible sealing component is located within the first gasket channel, while the second compressible sealing component is located within the second gasket channel. When the first and third portions are connected, the first gasket channel compresses the second sealing component by an amount within a compression range to maintain a seal at a shoulder-shaped point of contact between the two sealing components. The second portion also includes a gasket channel that matches the first gasket channel of the first portion and is configured to receive the first compressible sealing component. The method for providing a seal in an antenna component involves providing the two compressible sealing components and joining the first, second, and third portions of the antenna component. The second compressible sealing component is compressed at the point of contact between the two sealing components to form the seal. The method further includes matching gasket channels in the second and third portions to receive the respective sealing components. The first sealing component is an elongated O-ring cord, while the second sealing component is an O-ring. The first and second compressible sealing components are of the same type and the antenna component can be part of an orthomode transducer. | A method for sealing antenna components involves creating receptacles or channels in one part of the transducer and inserting compressible sealing components into them. When other parts of the transducer are attached, the sealing components are compressed within a specific range to ensure effective sealing. The antenna component described in the claim includes two gasket channels, each containing a compressible sealing component. The method involves joining the different parts of the antenna component and compressing the sealing components at the point of contact to form a seal. The first sealing component is an elongated O-ring cord, while the second sealing component is an O-ring. This method can be used in orthomode transducers.
According to an example embodiment of this invention, a method may include by a processor, receiving a configuration of a flexible muting pattern, wherein the muting pattern comprises a fixed part and an optional part; determining to activate the optional part of the flexible muting pattern; and preparing a message indicating to a network element that the optional part of the flexible muting pattern is activated. Apparatus and computer readable media are also described. | What is claimed is: 1. A method, comprising: receiving at a user equipment a configuration of a flexible muting pattern, wherein the flexible muting pattern comprises a fixed part and an optional part, wherein during the fixed part of the flexible muting pattern a network element is triggered to always be muted; determining at the user equipment to activate the optional part of the flexible muting pattern, when the optional part of the flexible muting pattern is activated the network element is triggered to be muted, and the optional part is activated based on the determination of the user equipment; and sending from the user equipment a message informing the network element to activate the optional part of the flexible muting pattern. 2. The method as claimed in claim 1, further comprising: preparing a message indicating to the network element that the optional part of the flexible muting pattern is activated. 3. The method as claimed in claim 2, further comprising: sending the message to the network element by one of using a random access procedure; introducing a new random access procedure message; and introducing a new value in a radio resource control connection request message. 4. The method as claimed in claim 2, further comprising repeating sending the message to extend the duration of the activation of the optional part. 5. The method as claimed in claim 2, further comprising receiving an acknowledgement message from the network element. 6. The method as claimed in claim 1, further comprising: sending a second message to a serving network element indicating that the optional part of the flexible muting pattern has been activated. 7. The method as claimed in claim 6, further comprising sending separate channel quality measurements for the fixed and optional parts to the serving network element. 8. The method as claimed in claim 1, wherein determining to activate the optional part comprises at least one of: measuring the interference from a neighboring network element, observing the quality of a received traffic, and receiving a request to activate the optional part from the serving network element. 9. The method as claimed in claim 1, further comprising: determining whether to activate the optional part of the flexible muting pattern for at least one other network element; and preparing a message indicating to the at least one other network element that the optional part of the flexible muting pattern is activated. 10. An apparatus, comprising: at least one processor; and at least one memory including computer program code, wherein the at least one memory and the computer program code are configured to, with the at least one processor, cause the apparatus at least to: receive at a user equipment a configuration of a flexible muting pattern, wherein the flexible muting pattern comprises a fixed part and an optional part, wherein during the fixed part of the flexible muting pattern a network element is triggered to always be muted; and determine at the user equipment to activate the optional part of the flexible muting pattern, when the optional part of the flexible muting pattern is activated the network element is triggered to be muted, and the optional part is activated based on the determination of the user equipment; and send from the user equipment a message informing the network element to activate the optional part of the flexible muting pattern. 11. The apparatus as claimed in claim 10, wherein the at least one memory and the computer program code configured to, with the at least one processor, cause the apparatus to prepare a message indicating to the network element that the optional part of the flexible muting pattern is activated. 12. The apparatus as claimed in claim 11, wherein the at least one memory and the computer program code configured to, with the at least one processor, cause the apparatus to send the message to the network element by one of: using a random access procedure, introducing a new random access procedure message, and introducing a new value in a radio resource control connection request message. 13. The apparatus as claimed in claim 11, wherein the at least one memory and the computer program code are configured to, with the at least one processor, cause the apparatus to repeat sending the message to extend the duration of the activation of the optional part. 14. The apparatus as claimed in claim 11, wherein the at least one memory and the computer program code are configured to, with the at least one processor, cause the apparatus to receive an acknowledgement message from the network element. 15. The apparatus as claimed in claim 10, wherein the at least one memory and the computer program code configured to, with the at least one processor, cause the apparatus to send a second message to a serving network element indicating that the optional part of the flexible muting pattern has been activated. 16. The apparatus as claimed in claim 15, wherein the at least one memory and the computer program code are configured to, with the at least one processor, cause the apparatus to send separate channel quality measurements for the fixed and optional parts to the serving network element. 17. The apparatus as claimed in claim 10, wherein the optional part is determined to be activated by at least one of: measuring the interference from a neighboring network element, observing the quality of a received traffic, and receiving a request to activate the optional part from the serving network element. 18. The apparatus as claimed in claim 10, wherein the at least one memory and the computer program code are configured to, with the at least one processor, cause the apparatus to: determine whether to activate the optional part of the flexible muting pattern for at least one other network element; and prepare a message indicating to the at least one other network element that the optional part of the flexible muting pattern is activated. 19. A method, comprising: obtaining a configuration of a flexible muting pattern, wherein the flexible muting pattern comprises a fixed part and an optional part, wherein during the fixed part of the flexible muting pattern a network element is always muted, and wherein the optional part is activated upon a request of a user equipment, and when the optional part of the flexible muting pattern is activated the network element is muted; and sending a message indicating the configuration of the flexible muting pattern to the user equipment. 20. The method as claimed in claim 19, further comprising sending a second message to the user equipment or to a neighbor network element to initiate the activation of the optional part. | This invention describes a method that involves configuring a flexible muting pattern consisting of a fixed part and an optional part. The method includes activating the optional part of the muting pattern and sending a message to a network element to indicate that the optional part is activated. This invention also includes apparatus and computer readable media. | The claimed invention is a method and apparatus for implementing a flexible muting pattern in a wireless communication system. The method includes the steps of: 1. Receiving at a user equipment a configuration of a flexible muting pattern, which consists of a fixed part and an optional part. During the fixed part, a network element is always muted. 2. Determining at the user equipment to activate the optional part of the flexible muting pattern. When the optional part is activated, the network element is also muted. The activation of the optional part is based on the determination made by the user equipment. 3. Sending a message from the user equipment to inform the network element to activate the optional part of the flexible muting pattern. The method may further include the steps of preparing a message indicating the activation of the optional part and sending the message to the network element using a random access procedure or introducing a new random access procedure message or introducing a new value in a radio resource control connection request message. The message may be repeatedly sent to extend the duration of the activation of the optional part. An acknowledgement message may be received from the network element. In addition, a second message may be sent to a serving network element indicating the activation of the optional part. Separate channel quality measurements for the fixed and optional parts may be sent to the serving network element. The determination to activate the optional part may be based on measuring the interference from a neighboring network element, observing the quality of received traffic, or receiving a request from the serving network element. The method may also include determining whether to activate the optional part for at least one other network element and preparing a message indicating the activation of the optional part for the at least one other network element. The apparatus includes at least one processor and at least one memory, which contains computer program code for implementing the above-described method. Another method is claimed, which includes obtaining a configuration of a flexible muting pattern, where the pattern has a fixed part and an optional part. During the fixed part, a network element is always muted. The optional part is activated upon a user equipment request, and when the optional part is activated, the network element is muted. A message indicating the configuration of the flexible muting pattern is sent to the user equipment. Additionally, a second message may be sent to the user equipment or to a neighboring network element to initiate the activation of the optional part. | This invention introduces a method and apparatus for implementing a flexible muting pattern in a wireless communication system. The method involves configuring a muting pattern that includes a fixed part and an optional part. The fixed part ensures that a network element is always muted, while the optional part allows for additional muting based on user equipment requests. The activation of the optional part is determined by the user equipment, and a message is sent to the network element to indicate the activation. The method also includes sending separate channel quality measurements to the serving network element and optionally activating the optional part for other network elements. The apparatus includes a processor and memory for implementing the method. Another method involves obtaining a configuration of the flexible muting pattern, sending a message to the user equipment or neighboring network element to initiate activation of the optional part, and muting the network element accordingly.
A method for UL control signaling for carrier aggregation, CoMP and/or eICIC is disclosed. The method includes determining whether multiple FB (such as, a plurality of FB each for one channel of a multiple of channels, a plurality of FB regarding one channel (CSI, A/N, etc.), etc. for example) is to be simultaneously transmitted. The multiple FB are related to at least one CA, CoMP and/or eICIC transmission. A RS resource for an UL control signal message is selected. The RS resource includes an indication that the multiple FB is present in the UL control signal message. The method jointly encodes the multiple FB. The UL control signal message including the indication and the jointly encoded multiple FB is transmitted from a UE to a network element. Apparatus and computer readable media are also disclosed. | What is claimed is: 1. A method comprising: determining, by a user equipment, to transmit a plurality of uplink control signals including channel state information and at least one of acknowledge and negative-acknowledge data in an uplink control message; selecting a resource for the uplink control message; defining, by the user equipment, an uplink control signaling format indicator indicating which uplink control signals are present in the uplink control message; jointly encoding, by the user equipment, the plurality of uplink control signals into the uplink control message; and transmitting, from the user equipment, the uplink control message comprising the uplink control signaling format indicator and the jointly encoded plurality of uplink control signals to a network element. 2. The method of claim 1, where the plurality of uplink control signals including the channel state information and the at least one of acknowledge and negative-acknowledge data are for two or more communication cells. 3. The method of claim 2, where the uplink control signaling format indicator comprises two bits to indicate a number of the two or more communication cells for the channel state information. 4. The method of claim 1, where the uplink control signaling format indicator indicates that one of the plurality of uplink control signals is associated with a single cell and another uplink control signal is associated with multiple cells. 5. The method of claim 4, where the uplink control signaling format indicator comprises at least one of: an orthogonal cover code and a cyclic shift. 6. The method of claim 1, where the uplink control signaling format indicator indicates a payload size of the uplink control message to enable joint encoding and detection of the channel state information and the at least one of acknowledge and negative-acknowledge data in the uplink control message at the network element without having to perform blind detection of the payload size. 7. A method comprising: receiving, from a user equipment, an uplink control message at a network element, where the uplink control message is received on a user equipment selected resource and comprises an uplink control signaling format indicator and a plurality of uplink control signals which comprise channel state information and at least one of acknowledge and negative-acknowledge data, where the uplink control signaling format indicator is identifying which uplink control signals are present in the uplink control message; and based at least in part on the uplink control signaling format indicator, determining: a payload size of the uplink control message; and which uplink control signals are present in the uplink control message. 8. An apparatus, comprising: at least one processor; and at least one memory including computer program code, the at least one memory and the computer program code configured to, with the at least one processor, cause the apparatus to: determine to transmit a plurality of uplink control signals including channel state information and at least one of acknowledge and negative-acknowledge data in an uplink control message; select a resource for the uplink control message; define an uplink control signaling format indicator indicating which uplink control signals are present in the uplink control message; jointly encode the plurality of uplink control signals into the uplink control message; and transmit, from a user equipment, the uplink control message comprising the uplink control signaling format indicator and the jointly encoded plurality of uplink control signals to a network element. 9. The apparatus of claim 8, where the plurality of uplink control signals including the channel state information and the at least one of acknowledge and negative-acknowledge data are for two or more communication cells. 10. The apparatus of claim 9, where the uplink control signaling format indicator comprises two bits to indicate a number of the two or more communication cells for the channel state information. 11. The apparatus of claim 8, where the uplink control signaling format indicator indicates that one of the plurality of uplink control signals is associated with a single cell and another uplink control signal is associated with multiple cells. 12. The apparatus of claim 11, where the uplink control signaling format indicator comprises at least one of: an orthogonal cover code and a cyclic shift. 13. The apparatus of claim 8, where the uplink control signaling format indicator indicates a payload size of the uplink control message to enable joint encoding and detection of the channel state information and the at least one of acknowledge and negative-acknowledge data in the uplink control message at the network element without having to perform blind detection of the payload size. 14. An apparatus comprising: at least one processor: at least one memory storing computer program code; wherein the at least one memory and the computer program code are configured to cause an apparatus to at least: receive, from a user equipment, an uplink control message at a network element, wherein the uplink control message is received on a user equipment selected resource and comprises an uplink control signaling format indicator and a plurality of uplink control signals which comprise channel state information and at least one of acknowledge and negative-acknowledge data, where the uplink control signaling format indicator is identifying which uplink control signals are present in the uplink control message; and based at least in part on the uplink control signaling format indicator, determine: a payload size of the uplink control message; and which uplink control signals are present in the uplink control message. 15. A non-transitory computer readable medium storing a program of instructions, execution of which by at least one processor configures an apparatus to perform actions comprising at least: determining to transmit a plurality of uplink control signals including channel state information and at least one of acknowledge and negative-acknowledge data in an uplink control message; selecting a resource for an uplink control message; defining an uplink control signaling format indicator indicating which uplink control signals are present in the uplink control message; jointly encoding the plurality of uplink control signals into the uplink control message; and transmitting, from a user equipment, the uplink control message comprising the uplink control signal format indicator and the jointly encoded plurality of uplink control signals to a network element. 16. The computer readable medium of claim 15, where the channel state information and the at least one of acknowledge and negative-acknowledge data are for two or more communication cells. 17. The computer readable medium of claim 15, where the uplink control signal format indicator comprises two bits to indicate a number of the two or more communication cells for the channel state information. 18. The computer readable medium of claim 15, where the uplink control signaling format indicator indicates that one of the plurality of uplink control signals is associated with a single cell and another uplink control signal is associated with multiple cells. 19. The computer readable medium of claim 18, where the uplink control signaling format indicator comprises at least one of: an orthogonal cover code and a cyclic shift. 20. The computer readable medium of claim 15, where transmitting comprises transmitting the uplink control message on a physical uplink control channel. 21. A non-transitory computer readable medium tangibly encoded with a computer program executable by a processor to perform actions comprising: receiving, from a user equipment, an uplink control message at a network element, wherein the uplink control message comprises an uplink control signaling format indicator and a plurality of uplink control signals which comprise channel state information and at least one of acknowledge and negative-acknowledge data, where the uplink control signaling format indicator is identifying which uplink control signals are present in the uplink control message, where the uplink control message is received on a user equipment selected resource; and based at least in part on the uplink control signaling format indicator, determining: a payload size of the uplink control message; and which uplink control signals are present in the uplink control message. | The disclosed invention pertains to a method and system for managing uplink control signaling in carrier aggregation, coordinated multipoint (CoMP), and enhanced Inter-Cell Interference Coordination (eICIC) scenarios. The method involves determining whether multiple feedback (FB) needs to be transmitted simultaneously and selecting a resource for an uplink control signal message that indicates the presence of multiple FB. The multiple FB are then encoded together and transmitted from a user equipment (UE) to a network element. The invention also includes related apparatus and computer-readable media. | Claim 1: A method includes determining, by a user equipment, to transmit a plurality of uplink control signals including channel state information and at least one of acknowledge and negative-acknowledge data in an uplink control message, selecting a resource for the uplink control message, defining an uplink control signaling format indicator indicating which uplink control signals are present in the uplink control message, jointly encoding the plurality of uplink control signals into the uplink control message, and transmitting, from the user equipment, the uplink control message comprising the uplink control signaling format indicator and the jointly encoded plurality of uplink control signals to a network element. Claim 2: The method of claim 1, wherein the plurality of uplink control signals including the channel state information and the at least one of acknowledge and negative-acknowledge data are for two or more communication cells. Claim 3: The method of claim 2, wherein the uplink control signaling format indicator comprises two bits to indicate a number of the two or more communication cells for the channel state information. Claim 4: The method of claim 1, wherein the uplink control signaling format indicator indicates that one of the plurality of uplink control signals is associated with a single cell and another uplink control signal is associated with multiple cells. Claim 5: The method of claim 4, wherein the uplink control signaling format indicator comprises at least one of: an orthogonal cover code and a cyclic shift. Claim 6: The method of claim 1, wherein the uplink control signaling format indicator indicates a payload size of the uplink control message to enable joint encoding and detection of the channel state information and the at least one of acknowledge and negative-acknowledge data in the uplink control message at the network element without having to perform blind detection of the payload size. Claim 7: A method includes receiving, from a user equipment, an uplink control message at a network element, where the uplink control message is received on a user equipment selected resource and comprises an uplink control signaling format indicator and a plurality of uplink control signals which comprise channel state information and at least one of acknowledge and negative-acknowledge data, where the uplink control signaling format indicator is identifying which uplink control signals are present in the uplink control message, and based at least in part on the uplink control signaling format indicator, determining a payload size of the uplink control message and which uplink control signals are present in the uplink control message. Claim 8: An apparatus includes at least one processor and at least one memory storing computer program code, the at least one memory and the computer program code configured to cause the apparatus to determine to transmit a plurality of uplink control signals including channel state information and at least one of acknowledge and negative-acknowledge data in an uplink control message, select a resource for the uplink control message, define an uplink control signaling format indicator indicating which uplink control signals are present in the uplink control message, jointly encode the plurality of uplink control signals into the uplink control message, and transmit, from a user equipment, the uplink control message comprising the uplink control signaling format indicator and the jointly encoded plurality of uplink control signals to a network element. Claim 9: The apparatus of claim 8, wherein the plurality of uplink control signals including the channel state information and the at least one of acknowledge and negative-acknowledge data are for two or more communication cells. Claim 10: The apparatus of claim 9, wherein the uplink control signaling format indicator comprises two bits to indicate a number of the two or more communication cells for the channel state information. Claim 11: The apparatus of claim 8, wherein the uplink control signaling format indicator indicates that one of the plurality of uplink control signals is associated with a single cell and another uplink control signal is associated with multiple cells. Claim 12: The apparatus of claim 11, wherein the uplink control signaling format indicator comprises at least one of: an orthogonal cover code and a cyclic shift. Claim 13: The apparatus of claim 8, wherein the uplink control signaling format indicator indicates a payload size of the uplink control message to enable joint encoding and detection of the channel state information and the at least one of acknowledge and negative-acknowledge data in the uplink control message at the network element without having to perform blind detection of the payload size. Claim 14: An apparatus includes at least one processor and at least one memory storing computer program code, the at least one memory and the computer program code configured to cause an apparatus to receive, from a user equipment, an uplink control message at a network element, wherein the uplink control message comprises an uplink control signaling format indicator and a plurality of uplink control signals which comprise channel state information and at least one of acknowledge and negative-acknowledge data, where the uplink control signaling format indicator is identifying which uplink control signals are present in the uplink control message, and based at least in part on the uplink control signaling format indicator, determine a payload size of the uplink control message and which uplink control signals are present in the uplink control message. Claim 15: A non-transitory computer readable medium storing a program of instructions, execution of which by at least one processor configures an apparatus to perform actions including determining to transmit a plurality of uplink control signals including channel state information and at least one of acknowledge and negative-acknowledge data in an uplink control message, selecting a resource for an uplink control message, defining an uplink control signaling format indicator indicating which uplink control signals are present in the uplink control message, jointly encoding the plurality of uplink control signals into the uplink control message, and transmitting, from a user equipment, the uplink control message comprising the uplink control signal format indicator and the jointly encoded plurality of uplink control signals to a network element. Claim 16: The computer readable medium of claim 15, wherein the channel state information and the at least one of acknowledge and negative-acknowledge data are for two or more communication cells. Claim 17: The computer readable medium of claim 15, wherein the uplink control signal format indicator comprises two bits to indicate a number of the two or more communication cells for the channel state information. Claim 18: The computer readable medium of claim 15, wherein the uplink control signaling format indicator indicates that one of the plurality of uplink control signals is associated with a single cell and another uplink control signal is associated with multiple cells. Claim 19: The computer readable medium of claim 18, wherein the uplink control signaling format indicator comprises at least one of: an orthogonal cover code and a cyclic shift. Claim 20: The computer readable medium of claim 15, wherein transmitting comprises transmitting the uplink control message on a physical uplink control channel. Claim 21: A non-transitory computer readable medium tangibly encoded with a computer program executable by a processor to perform actions including receiving, from a user equipment, an uplink control message at a network element, wherein the uplink control message comprises an uplink control signaling format indicator and a plurality of uplink control signals which comprise channel state information and at least one of acknowledge and negative-acknowledge data, where the uplink control signaling format indicator is identifying which uplink control signals are present in the uplink control message, where the uplink control message is received on a user equipment selected resource, and based at least in part on the uplink control signaling format indicator, determining a payload size of the uplink control message and which uplink control signals are present in the uplink control message. | The disclosed invention relates to managing uplink control signaling in scenarios such as carrier aggregation, coordinated multipoint (CoMP), and enhanced Inter-Cell Interference Coordination (eICIC). The method involves determining whether multiple feedback (FB) needs to be transmitted simultaneously and selecting a resource for an uplink control signal message that indicates the presence of multiple FB. The multiple FB are then encoded together and transmitted from a user equipment (UE) to a network element. The invention also includes related apparatus and computer-readable media.
An approach is provided for providing authentication using hashed personally identifiable information. The authentication platform processes and/or facilitates a processing of personally identifiable information associated with a device, a user of the device, or a combination thereof to cause, at least in part, a generation of hashed personally identifiable information. Next, the authentication platform causes, at least in part, a transmission of the hashed personally identifiable information to one or more network nodes in place of the personally identifiable information for use in one or more operations acting on the personally identifiable information. | What is claimed is: 1. A method comprising facilitating a processing of and/or processing (1) data and/or (2) information and/or (3) at least one signal, the (1) data and/or (2) information and/or (3) at least one signal based, at least in part, on the following: a receiving at a first node in a network of personally identifiable information associated with a device, a user of the device, or a combination thereof; a processing of the personally identifiable information to cause, at least in part, a generation of hashed personally identifiable information; a generating of the hashed personally identifiable information based, at least in part, on at least one salt; a transmission of the hashed personally identifiable information to one or more second network nodes of the network other than the first node in place of the personally identifiable information for use in one or more operations acting on the transmitted hashed personally identifiable information, the one or more operations comprising authentication operations using the transmitted hashed personally identifiable information; a processing of the transmitted hashed personally identifiable information to determine uniqueness information of the hashed personally identifiable information, a causing of a replication of the hashed personally identifiable information based on the uniqueness information; and a causing of an initiation of the one or more operations based on the replication and/or the hashed personally identifiable information, wherein the one or more operations include, at least in part, the one or more authentication operations associated with multi-site authentication for one or more services, and wherein the one or more network nodes are associated with respective one or more domains of the one or more services. 2. A method of claim 1, wherein the replication of the hashed personally identifiable information occurs at the one or more network nodes. 3. A method of claim 2, wherein the (1) data and/or (2) information and/or (3) at least one signal are further based, at least in part, on the following: at least one determination of whether to cause, at least in part, an initiation of the generation, the transmission, or a combination thereof of the hashed personally identifiable information based, at least in part, on one or more privacy policies associated with the one or more domains. 4. A method of claim 1, wherein the (1) data and/or (2) information and/or (3) at least one signal are further based, at least in part, on the following: an initiation of the one or more operations based, at least in part, on the replication, the hashed personally identifiable information, or a combination thereof. 5. A method of claim 1, wherein the (1) data and/or (2) information and/or (3) at least one signal are further based, at least in part, on the following: a processing of the hashed personally identifiable information to determine uniqueness information of the hashed personally identifiable information, the personally identifiable information, or a combination thereof, wherein the one or more operations are based, at least in part, on the uniqueness information. 6. A method of claim 5, wherein the uniqueness information is synchronously determined among the network nodes. 7. A method of claim 1, wherein the (1) data and/or (2) information and/or (3) at least one signal are further based, at least in part, on the following: at least one determination of an authentication request for the one or more operations, wherein the authentication request identifies at least one user identifier of the personally identifiable information, at least one passcode corresponding with the at least one user identifier, or a combination thereof; a processing of the authentication request to determine an associated hashed identifier from the hashed personally identifiable information, an associated hashed passcode, or a combination thereof based, at least in part, on the at least one user identifier, the at least one passcode, or a combination thereof; and a transmission of the associated hashed identifier, the associated hashed passcode, or a combination thereof to at least one of the one or more network nodes to determine whether to validate the authentication request. 8. A method of claim 1, wherein the generation of the hashed personally identifiable information is based, at least in part, on a plurality of salts, and wherein the generation of the hashed personally identifiable information includes, at least in part, a plurality of recursive iterations of a hash function. 9. A method of claim 1, wherein the (1) data and/or (2) information and/or (3) at least one signal are further based, at least in part, on the following: at least one determination of one or more namespaces associated with the personally identifiable information; and at least one determination of one or more hashing schemes corresponding with the one or more namespaces, wherein the generation of the hashed personally identifiable information is based, at least in part, on the one or more hashing schemes. 10. A method of claim 1, wherein the hashed personally identifiable information includes, at least in part, a one-way-hashed version of the personally identifiable information. 11. An app1aratus comprising: at least one processor; and at least one memory including computer program code for one or more programs, the at least one memory and the computer program code configured to, with the at least one processor, cause the apparatus to perform at least the following, receive at a first node in a network of personally identifiable information associated with a device, a user of the device, or a combination thereof, process and/or facilitate a processing of the personally identifiable information to cause, at least in part, a generation of hashed personally identifiable information, generate the hashed personally identifiable information based, at least in part, on at least one salt, cause, at least in part, a transmission of the hashed personally identifiable information to one or more second network nodes of the network other than the first node in place of the personally identifiable information for use in one or more operations acting on the transmitted hashed personally identifiable information, the one or more operations comprising authentication operations using the transmitted hashed personally identifiable information, process the transmitted hashed personally identifiable information to determine uniqueness information of the hashed personally identifiable information, cause a replication of the hashed personally identifiable information based on the uniqueness information, and cause an initiation of the one or more operations based on the replication and/or the hashed personally identifiable information, wherein the one or more operations include, at least in part, the one or more authentication operations associated with multi-site authentication for one or more services, and wherein the one or more network nodes are associated with respective one or more domains of the one or more services. 12. An apparatus of claim 11, wherein the replication of the hashed personally identifiable information occurs at the one or more network nodes. 13. An apparatus of claim 12, wherein the apparatus is further caused to: determine whether to cause, at least in part, an initiation of the generation, the transmission, or a combination thereof of the hashed personally identifiable information based, at least in part, on one or more privacy policies associated with the one or more domains. 14. An apparatus of claim 11, wherein the apparatus is further caused to: cause, at least in part, an initiation of the one or more operations based, at least in part, on the replication, the hashed personally identifiable information, or a combination thereof. 15. An apparatus of claim 11, wherein the apparatus is further caused to: process and/or facilitate a processing of the hashed personally identifiable information to determine uniqueness information of the hashed personally identifiable information, the personally identifiable information, or a combination thereof, wherein the one or more operations are based, at least in part, on the uniqueness information. 16. An apparatus of claim 15, wherein the uniqueness information is synchronously determined among the network nodes. 17. An apparatus of claim 11, wherein the apparatus is further caused to: determine an authentication request for the one or more operations, wherein the authentication request identifies at least one user identifier of the personally identifiable information, at least one passcode corresponding with the at least one user identifier, or a combination thereof, process and/or facilitate a processing of the authentication request to determine an associated hashed identifier from the hashed personally identifiable information, an associated hashed passcode, or a combination thereof based, at least in part, on the at least one user identifier, the at least one passcode, or a combination thereof; and cause, at least in part, transmission of the associated hashed identifier, the associated hashed passcode, or a combination thereof to at least one of the one or more network nodes to determine whether to validate the authentication request. 18. An apparatus of claim 11, wherein the generation of the hashed personally identifiable information is based, at least in part, on a plurality of salts, and wherein the generation of the hashed personally identifiable information includes, at least in part, a plurality of recursive iterations of a hash function. 19. An apparatus of claim 11, wherein the apparatus is further caused to: determine one or more namespaces associated with the personally identifiable information; and determine one or more hashing schemes corresponding with the one or more namespaces, wherein the generation of the hashed personally identifiable information is based, at least in part, on the one or more hashing schemes. 20. An apparatus of claim 11, wherein the hashed personally identifiable information includes, at least in part, a one-way-hashed version of the personally identifiable information. | This approach suggests using hashed personally identifiable information for authentication purposes. The platform processes the personally identifiable information associated with a device or user, or both, and generates hashed versions of the information. These hashed versions are then transmitted to network nodes instead of the original personally identifiable information, allowing for operations to be performed on the hashed data instead. | In the present claim, the inventor claims a method and apparatus for facilitating the processing of data, information, and/or signals in a network. The method involves receiving personally identifiable information (PII) at a first node in the network, processing the PII to generate hashed personally identifiable information (hashed PII) using one or more salts, and transmitting the hashed PII to second network nodes for use in authentication operations. The transmitted hashed PII is processed to determine uniqueness information and is replicated based on this information. The method also includes initiating operations based on the replication and/or hashed PII. The operations include multi-site authentication for services across different network nodes associated with respective domains. The apparatus includes a processor and memory configured to receive, process, and transmit the PII and hashed PII. It is also capable of determining uniqueness information, replicating the hashed PII, and initiating operations based on the replication and/or hashed PII. The apparatus facilitates multi-site authentication for services across different network nodes associated with respective domains. | This approach proposes the use of hashed personally identifiable information (PII) for authentication purposes. Instead of transmitting the original PII, the platform generates hashed versions of the information and sends them to network nodes. The method involves receiving PII at a first node, processing it to create hashed PII using salts, and transmitting the hashed PII to other network nodes for authentication operations. The transmitted hashed PII is used to determine uniqueness information and is replicated accordingly. The method also includes initiating operations based on the replication and hashed PII, enabling multi-site authentication across different network nodes and domains. The apparatus supporting this method includes a processor and memory for receiving, processing, and transmitting PII and hashed PII. It can also determine uniqueness information, replicate hashed PII, and initiate operations for multi-site authentication services.
From a user a request for a session is received. Information on an access network via which the request is received is determined. A media type or an application requested in the request is determined. A decision on media path handling is made based on the information on the access network determined and the media type or the application determined. | The invention claimed is: 1. A serving entity comprising: a receiving unit configured to receive from a user a request for a session; a first determining unit configured to determine information on an access network via which the request is received; a second determining unit configured to determine a media type or an application requested in the request; and a deciding unit configured to decide on media path handling based on both: (a) the information on the access network determined by the first determining unit; and (b) the media type or the application determined by the second determining unit, wherein the deciding on media path handling comprises an IP (Internet Protocol) Multimedia Subsystem (IMS) local breakout decision. 2. The serving entity of claim 1, wherein the information determined by the first determining unit comprises information on a proxy entity via which the request is received and/or information on an access type via which the request is received. 3. The serving entity of claim 1, wherein the first determining unit is configured to determine the information based on information received during registration procedure of the user. 4. The serving entity of claim 1, wherein the second determining unit is configured to determine the media type or application from Session Description Protocol parameter in the request. 5. The serving entity of claim 1, wherein the deciding unit is configured to decide on the media path handling in accordance with policy information comprising at least one of operator, service provider and subscriber specific data. 6. The serving entity of claim 2, wherein the first determining unit is configured to determine if the proxy entity via which the request is received is located in a home network of the user or in a visited network. 7. The serving entity of claim 2, wherein the first determining unit is configured to determine the access type based on a P-Access-Network-Info header of session initiation protocol. 8. The serving entity of claim 2, wherein the deciding unit is configured to decide on media path handling by deciding whether the proxy entity and/or the access type via which the request is received is optimal/allowed for the media type or the application. 9. The serving entity of claim 2, comprising: a third determining unit configured to determine whether the user is registered also via another proxy entity, wherein the deciding unit is configured to decide on the media path handling based on the determination result by the third determining unit. 10. The serving entity of claim 2, comprising: a transmitting unit, wherein, if the deciding unit decides that the media path handling is to be done via another proxy entity different from the proxy entity determined by the first determining unit and/or via another access type different from the access type determined by the first determining unit, the deciding unit is configured to cause the transmitting unit to send an instruction to the user to connect via said another proxy entity and/or via said another access type. 11. The serving entity of claim 6, wherein the first determining unit is configured to determine if the proxy entity is located in the home network of the user or in the visited network based on Inter Operator Identifier. 12. The serving entity of claim 5, comprising: a retrieving unit configured to retrieve the policy information from a database storing data for the user. 13. A communication device comprising one or more processors and one or more memories including computer program code, the one or more memories and the computer program code configured, with the one or more processors, to cause the communication device to perform at least the following: transmit a request for a session via a proxy entity with which the communication device is registered, wherein the proxy entity is located in one of a home network of a user and a visited network; receive a SIP error response to use an alternative proxy entity in response to the transmit of the request for the session; and perform connection via another proxy entity located in the other one of the home network of the user and the visited network. 14. A method comprising: receiving from a user a request for a session; determining information on an access network via which the request is received; determining a media type or an application requested in the request; and deciding on media path handling based on both: (a) the information on the access network determined; and (b) the media type or the application determined, wherein the deciding on media path handling comprises an IP (Internet Protocol) Multimedia Subsystem (IMS) local breakout decision. 15. The method of claim 14, wherein the information determined comprises information on a proxy entity via which the request is received and/or information on an access type via which the request is received. 16. The method of claim 14, comprising: determining the information based on information received during registration procedure of the user. 17. The method of claim 14, comprising: determining the media type or application from Session Description Protocol parameter in the request. 18. The method of claim 15, comprising: determining if the proxy entity via which the request is received is located in a home network of the user or in a visited network. 19. The method of claim 15, comprising: determining the access type based on a P-Access-Network-Info header of session initiation protocol. 20. The method of claim 15, comprising: deciding on media path handling by deciding whether the proxy entity and/or the access type via which the request is received is optimal/allowed for the media type or the application. 21. The method of claim 15, comprising: determining whether the user is registered also via another proxy entity; and deciding on the media path handling based on the determination result. 22. The method of claim 15, comprising: deciding that the media path handling is to be done via another proxy entity different from the proxy entity determined and/or via another access type different from the access type determined; and transmitting an instruction to the user to connect via said another proxy entity and/or via said another access type. 23. The method of claim 18, comprising: determining if the proxy entity is located in the home network of the user or in the visited network based on Inter Operator Identifier. 24. A method for a communication device, the method comprising: transmitting a request for a session via a proxy entity via which the communication device is registered, wherein the proxy entity is located in one of a home network of a user and a visited network; receiving a SIP error response to use an alternative proxy entity in response to the transmitting of the request for the session; and performing connection via another proxy entity located in the other one of the home network of the user and the visited network. 25. A non-transitory computer-readable medium storing a program for causing a processing device to execute the method of claim 14. | This system receives a session request from a user and identifies the access network that the request came through. It also determines the media type or application that was requested. Then, based on this information, it makes a decision on how to handle the media path for the session. | In this patent, the invention claimed is a serving entity that handles media path handling for user sessions. The serving entity comprises several units including a receiving unit, a first determining unit, a second determining unit, and a deciding unit. The receiving unit is responsible for receiving session requests from users. The first determining unit determines information about the access network through which the request is received. This information may include details about the proxy entity or the access type. The second determining unit determines the media type or application requested in the session request. This information can be extracted from the Session Description Protocol parameter in the request. The deciding unit makes decisions about media path handling based on both the information about the access network and the media type or application. This includes making an IP Multimedia Subsystem (IMS) local breakout decision. The deciding unit takes into account policy information, such as operator, service provider, and subscriber specific data to determine the optimal media path handling. Additional features of the serving entity include determining if the proxy entity is located in the user's home network or a visited network, determining the access type based on session initiation protocol headers, determining whether the user is registered via another proxy entity, and sending instructions to the user to connect via another proxy entity or access type if necessary. The patent also describes a communication device that can transmit session requests via a proxy entity and perform connection via an alternative proxy entity based on SIP error responses. Methods corresponding to the described functionalities are also claimed, as well as a non-transitory computer-readable medium storing the program for executing the method. | This patent describes a serving entity that handles media path handling for user sessions. It receives session requests, identifies the access network and media type or application, and makes decisions on how to handle the media path. It takes into account policy information and can determine if the proxy entity is in the home or visited network. It can also determine the access type and whether the user is registered via another proxy entity. A communication device and corresponding methods are also claimed.
Various exemplary embodiments relate to a system for hashing a value into a cache, the system including a processor for performing a series of instructions; a memory; and the cache including a plurality of slots, each slot including two locations to store values, each location comprising a tag value and an index, the cache in communication with the memory and the processor, the cache configured to calculate a target slot in the cache for an object, determine if a location is available, store a characteristic of the object in the index of the location, and update the tag value of the location. | What is claimed is: 1. A system comprising: a processor configured to perform a series of instructions; a memory; and the cache comprising a plurality of slots, each slot comprising two locations to store values, each location comprising a tag value and an index, the cache in communication with the memory and the processor, wherein the cache is configured to calculate a target slot in the cache for an object, determine if either of the two locations is available, store a characteristic of the object in the index of the available location, and update the tag value of the available location. 2. The system of claim 1, wherein the cache is further configured to determine that a first location of the target slot is available, store the characteristic of the object in the index of the first location of the target slot, when storing the characteristic of the object, and set a self bit of the tag value of the target slot, when updating the tag value of the available location. 3. The system of claim 1, wherein the cache is further configured to determine that a first location of the target slot is not available, and determine that an alternative location is available. 4. The system of claim 3, wherein the cache is further configured to store the characteristic of the object in the index of the alternative location, when storing the characteristic of the object and set a bit of the tag value of the alternative location to indicate the target slot, when updating the tag value of the available location. 5. The system of claim 4, wherein the cache is further configured to update the tag value of the first location of the target slot to indicate a slot of the alternative location. 6. The system of claim 4, wherein the cache is further configured to determine a memory location based upon the characteristic of the object and store the object in the determined memory location. 7. A system comprising: a processor configured to perform a series of instructions; a memory; and the cache comprising a plurality of slots, each slot comprising two locations, each location comprising a tag value and an index, the cache in communication with the memory and the processor, the cache configured to calculate a target slot in the cache for an object, determine that a characteristic of an object is stored in a first location in a first slot in the cache, determine if the first location is a primary location of the target slot, and update a first index and a first tag value of the first location. 8. The system of claim 7, wherein the cache is further configured to determine the first location is a primary location of the target slot, when determining if the first location is the primary location of the target slot, determine that a second location contains a characteristic of another object with the target slot, move a second index of the second location to the first index, when updating the first index and the first tag value of the first location, and clear the second location. 9. The system of claim 8, wherein the cache is further configured to determine that a third location of an alternative slot of the second location does not contain a characteristic of a third object with the target slot, and clear a bit indicating the alternative slot, when updating the first index and the first tag value of the first location. 10. The system of claim 7, wherein the cache is further configured to determine the first location is not the primary location of the target slot, when determining if the first location is the primary location of the target slot, and clear the first location. 11. The system of claim 10, wherein the cache is further configured to determine that a second location of an alternative slot of the first location does not contain a characteristic of a second object with the target slot and clear a bit indicating the alternative slot in the tag value of the primary location of the target slot. 12. An apparatus comprising: a processor; a memory; and a cache memory comprising: one or more cache lines; and a hash table allocated within a cache line, the hash table comprising a number of slots, each slot comprising two locations, and each location comprising a tag value and an index. 13. The apparatus of claim 12, wherein each cache line comprises 2^n bytes of memory, wherein n is an integer; and the hash table comprises 2^m slots, wherein m is an integer and m is less than n, each slot comprises 2^(nm) bytes, and each location comprises 2^(nmk) bytes, wherein k is an integer greater than or equal to zero and k is less than or equal to nm. 14. The apparatus of claim 13, wherein each cache line comprises sixty-four bytes of memory; and the hash table comprises eight slots, each slot comprises eight bytes, and each value comprises thirty-two bits. 15. The apparatus of claim 13, wherein each tag value comprises 2^m bits, and each index comprises 2^(3+nmk)2^m bits. 16. The apparatus of claim 15, wherein each tag value comprises eight bits, and each index comprises twenty-four bits. 17. The apparatus of claim 12, further comprising one or more bits allocated within each cache line, the bits comprising a lock indicating that parallel modifications within that cache line are prohibited. 18. The apparatus of claim 17, wherein the lock comprises one bit. 19. The apparatus of claim 12, wherein each index comprises a pointer to an object. 20. The apparatus of claim 12, wherein each tag value comprises a bit mask. | This embodiment describes a system for storing values in a cache using a hashing algorithm. The system includes a processor, memory, and a cache with multiple slots. Each slot has two locations to store values, including a tag value and an index. The cache is connected to the processor and memory, and it performs operations such as calculating a target slot for an object, checking if a location is available, storing characteristics of the object in the index, and updating the tag value of the location. | Claim 1: A system comprising a processor, memory, and a cache with multiple slots, where each slot has two locations to store values. The cache calculates a target slot for an object, checks if either location in the slot is available, and stores the object's characteristic in the available location while updating its tag value. Claim 2: Building upon claim 1, the cache determines if the first location of the target slot is available and stores the object's characteristic in it. It also sets a self bit in the tag value of the target slot when updating it. Claim 3: Extending claim 1, the cache determines that the first location of the target slot is not available and looks for an alternative available location. Claim 4: Continuing from claim 3, the cache stores the object's characteristic in the index of the alternative location and sets a bit in its tag value to indicate the target slot. It also updates the tag value of the first location of the target slot to point to the alternative location. Claim 5: Building further upon claim 4, the cache determines the memory location based on the object's characteristic and stores the object there. Claim 6: A system comprising a processor, memory, and a cache with multiple slots, where each slot has two locations. The cache calculates a target slot for an object, determines that a characteristic of another object is stored in the first location of the first slot, and checks if the first location is the primary location of the target slot. It then updates the first index and the first tag value of the first location. Claim 7: Extending claim 6, if the first location is the primary location of the target slot, the cache determines that the second location contains a characteristic of another object in the target slot. It moves the second index to the first index when updating the first location, and clears the second location. Claim 8: Continuing from claim 7, the cache determines that the third location of an alternative slot of the second location doesn't contain a characteristic of a third object with the target slot. It then clears the bit indicating the alternative slot when updating the first location. Claim 9: The cache determines that the first location is not the primary location of the target slot, and clears the first location. Claim 10: Extending claim 9, if the second location of an alternative slot of the first location doesn't contain a characteristic of a second object with the target slot, the cache clears the bit indicating the alternative slot in the tag value of the primary location. Claim 12: An apparatus comprising a processor, memory, and a cache memory with one or more cache lines. Each cache line contains a hash table with multiple slots. Each slot has two locations, and each location has a tag value and an index. Claim 13: The cache lines have a size of 2^n bytes, where n is an integer. The hash table has 2^m slots, where m is an integer smaller than n. Each slot has 2^(nm) bytes, and each location has 2^(nmk) bytes, where k is an integer between 0 and nm. Claim 14: Each cache line is sixty-four bytes, and the hash table has eight slots with each slot being eight bytes and each value being thirty-two bits. Claim 15: The tag value of each slot has 2^m bits, and the index has 2^(3+nmk)2^m bits. Claim 16: Each tag value is eight bits, and each index is twenty-four bits. Claim 17: Each cache line also has bits allocated for a lock that indicates parallel modifications within that cache line are prohibited. Claim 18: The lock is a single bit. Claim 19: Each index contains a pointer to an object. Claim 20: Each tag value is a bit mask. | This embodiment describes a system for storing values in a cache using a hashing algorithm. The system includes a processor, memory, and a cache with multiple slots, each having two locations to store values. The cache calculates a target slot for an object, checks if a location is available in the slot, and stores the object's characteristic in the available location while updating its tag value. If the first location is not available, the cache looks for an alternative location. The cache also updates the tag values and indices in the locations based on the object's characteristics and memory location. The system allows for efficient and organized storage of values in the cache.
The invention relates to an electronic device for performing imaging, including a camera for creating image data (ID) from an imaging target (IT), the imaging target (IT) including at least one primary image object (I1) and at least one secondary image object (I2), an image-processing chain arranged in connection with the camera, for processing the image data created from the imaging target, and a focussing unit for focussing the camera on at least the primary image object. In addition, a blurring unit is arranged in the image-processing chain, to blur at least some of the said secondary image objects in the image data, and arranged to use the information produced by the focussing unit. | The invention claimed is: 1. An apparatus comprising: at least one processor; and at least one non-transitory memory including computer program code, the at least one memory and the computer program code configured to, with the at least one processor, cause the apparatus at least to perform: form image data, with a camera, from an imaging target including at least one primary image object and at least one secondary image object, the camera comprising an image sensor and an analog to digital converter configured to convert the imaging target to image data, process, with an image-processing chain arranged in connection with the camera, the image data formed from the imaging target, focus, with a focussing circuit, the camera on at least one primary image object and to determine statistics information of the image data received from the camera, define, with the at least one processor, more than one primary image object in the image data and to define the remaining parts of the imaging target as the at least one secondary image object, blur, with a blurring filter configured in the image-processing chain, at least the defined at least one secondary image object in the image data, which blurring filter is configured to use the statistics information, wherein the blurring is arranged to be performed in connection with the formation of the image data, and provide a viewfinder image comprising the blurred image data before imaging for storing. 2. The apparatus of claim 1, wherein the statistics information comprises luminance information. 3. The apparatus of claim 1, wherein the apparatus is further caused at least to perform: store, with the at least one non-transitory memory, the blurred image data. 4. The apparatus of claim 3, wherein the blurred image data being compressed before storing the compressed blurred image data to the at least one non-transitory memory. 5. The apparatus of claim 1, wherein the apparatus is further caused at least to perform: provide the viewfinder image comprising the blurred image data in a viewfinder module before imaging for storing. 6. The apparatus of claim 1, wherein the focal length equivalency with 35 mm film of the camera is less than or equal to 35 mm. 7. The apparatus of claim 1, wherein the apparatus comprises a digital camera. 8. The apparatus of claim 1, wherein the at least one non-transitory memory comprises an application memory. 9. The apparatus of claim 1, wherein the blurring filter is configured to perform the blurring by filtering the image data. 10. The apparatus of claim 1, wherein the apparatus is configured to store filtering coefficients, such as, spatial filtering coefficients, and the blurring filter is configured to use the filtering coefficients on performing the blurring. 11. The apparatus of claim 1, wherein the at least one processor is configured to fit the more than one primary image objects to an area with a set shape, wherein a collection of shape defining coefficients corresponding to these areas is prearranged in the apparatus. 12. The apparatus of claim 1, wherein the blurring filter is configured to blur the secondary image objects by applying noise to the areas corresponding to them, which area is then configured to be equalized by low-pass filtering. 13. A method comprising: using a camera component of an electronic device to form image data from an imaging target, the imaging target including at least one primary image object and at least one secondary image object, and the camera component comprising an image sensor and an analog to digital converter configured to convert the imaging target to image data, focussing the camera component on at least one primary image object and determining statistics information of the image data received from the camera component, using the camera component to form focussed image data, which image data is processed in the electronic device, in order to achieve the desired changes in the image data, the method further comprising: defining more than one primary image object in the image data and defining the remaining parts of the imaging target as the at least one secondary image object, in the processing, blurring the defined at least one secondary image object in the image data using the statistics information, wherein the blurring is arranged to be performed in connection with the formation of the image data, and providing a viewfinder image comprising the blurred image data before imaging for storing. 14. The method of claim 13, wherein the statistics information comprises luminance information. 15. The method of claim 13, further comprising: storing the blurred image data to at least one non-transitory memory. 16. The method of claim 15, wherein the blurred image data being compressed before storing the compressed blurred image data to the at least one non-transitory memory. 17. The apparatus of claim 13, further comprising: providing the viewfinder image comprising the blurred image data in a viewfinder module before imaging for storing. 18. A computer program stored in a non-transitory computer readable storage medium to be executed by an electronic device, the electronic device including: a camera component configured to form image data from an imaging target, the imaging target including at least one primary image object and at least one secondary image object, and the camera component comprising an image sensor and an analog to digital converter configured to convert the imaging target to image data, an image-processing chain arranged in connection with the camera component, configured to process the image data formed from the imaging target, and a focussing circuit configured to focus the camera component on at least one primary image object, and to determine statistics information of the image data received from the camera, wherein the computer program comprises a computer executable program code configured to cause the electronic device to when executed by the electronic device to: define more than one primary image object in the image data and define the remaining parts of the imaging target as the at least one secondary image object, blur the more than one secondary image object in the image data, using the statistics information, wherein the blurring is arranged to be performed in connection with the formation of the image data, and provide a viewfinder image comprising the blurred image data before imaging for storing. | The invention describes an electronic device equipped with a camera for capturing images. The device includes an image-processing chain that processes the image data obtained from the camera. Additionally, a focusing unit is incorporated to primarily focus on the main image object. Moreover, a blurring unit is present in the image-processing chain, which intentionally blurs certain secondary image objects using information from the focusing unit. | The invention claims an apparatus, method, and computer program for blurring secondary image objects in image data formed by a camera. The apparatus includes a processor and memory, and is configured to form image data from an imaging target, process the image data, focus on primary image objects, define primary and secondary image objects, blur the secondary image objects using statistics information, and provide a viewfinder image comprising the blurred image data. The statistics information may include luminance information. The apparatus may further store the blurred image data, compress it before storing, and provide the viewfinder image in a viewfinder module. The camera component may have a focal length equivalency of less than or equal to 35 mm. The apparatus may be a digital camera and the memory may be an application memory. The blurring may be performed using filtering coefficients. The primary image objects may be fitted to predefined shapes. The blurring may be performed by applying noise followed by low-pass filtering. The method and computer program include similar steps. | The invention relates to an electronic device with a camera that captures images. The device includes a camera and an image-processing chain that processes the image data. It also includes a focusing unit that primarily focuses on the main image object and a blurring unit that intentionally blurs certain secondary image objects using information from the focusing unit. The invention claims an apparatus, method, and computer program for blurring secondary image objects in image data formed by a camera. The apparatus includes a processor and memory, and is configured to form image data from an imaging target, process the image data, focus on primary image objects, define primary and secondary image objects, blur the secondary image objects using statistics information, and provide a viewfinder image comprising the blurred image data. The statistics information used for blurring may include luminance information. The apparatus may store the blurred image data, compress it before storing, and provide the viewfinder image in a viewfinder module. The camera component may have a focal length equivalency of less than or equal to 35 mm. The apparatus may be a digital camera and the memory may be an application memory. The blurring of secondary image objects may be performed using filtering coefficients. The primary image objects may be fitted to predefined shapes. The blurring process may involve applying noise followed by low-pass filtering. The method and computer program for blurring secondary image objects in image data follow similar steps to the apparatus. Overall, the invention introduces a device and method for selectively blurring secondary image objects while focusing on the main object, providing improved image processing capabilities in electronic devices with cameras.
Embodiments of the present invention relate to method and apparatus for video anti-shaking. There is disclosed a method for use in a video anti-shaking, especially for real-time digital image stabilization, the method comprises: dividing at least one part of a current frame of a video into a plurality of regions (S301); performing a progressive local motion detection for each of the plurality of regions to determine a local motion vector for the region (S302, S303, S304); and determining a global motion vector for the current frame based on the local motion vectors for the plurality of regions (S305). There is also described a corresponding apparatus and user equipment. With embodiments of the present invention, the video anti-shaking processing can be done without any additional hardware. Moreover, embodiments of the present invention may quickly and effectively determine a motion vector and corresponding compensation. | The invention claimed is: 1. A method for use in video anti-shaking, comprising: dividing at least one part of a current frame of a video into a plurality of regions; categorizing at least one region as a dominant region representing a scene change caused by a camera movement; performing, for each of a number of the regions, a progressive local motion detection to determine a local motion vector for the region; and determining a global motion vector for the current frame based on the local motion vectors for the dominant region while excluding local motion vectors of one or more regions that are affected by a moving object from global motion vector determination, wherein determining the global motion vector comprises performing a comparison of a number of local motion vectors in a first class with a number of local motion vectors in a second class; and calculating one or more median values of the local motion vectors based on a result of the comparison and a total number of the local motion vectors for the dominant region. 2. The method of claim 1, wherein performing the progressive local motion detection comprises: performing projection matching for the region to determine an initial local motion vector for the region; and performing block matching for a predetermined proximity for the initial local motion vector to refine the initial local motion vector into the local motion vector. 3. The method of claim 2, wherein performing the projection matching for the region comprises: determining a horizontal cross-correlation between a horizontal projection of the current frame and a horizontal projection of a reference frame; determining a vertical cross-correlation between a vertical projection of the current frame and a vertical projection of the reference frame; and determining the initial local motion vector based on the horizontal cross-correlation and the vertical cross-correlation. 4. The method of claim 1, wherein determining the global motion vector for the current frame comprises: clustering the local motion vectors for the plurality of regions. 5. The method of claim 4, wherein clustering the local motion vectors for the plurality of regions comprises: clustering the local motion vectors for the plurality of regions into two classes using a K-means clustering algorithm, wherein execution number of the K-mean value clustering algorithm is set as predetermined threshold number. 6. The method of claim 1, further comprising: filtering the global motion vector to remove a high-frequency component of the global motion vector. 7. The method of claim 6, wherein filtering the global motion vector comprises: filtering the global motion vector using a smooth wavelet soft threshold filter. 8. The method of claim 7, further comprising: calculating a jitter vector for the current frame based on the global motion vector and filtered global motion vector; and compensating the current frame based on the jitter vector. 9. An apparatus for use in video anti-shaking, comprising: at least one processor and at least one memory including a computer program code, wherein the at least one memory including the computer program code are configured, with the at least one processor, to cause the apparatus to: divide at least one part of a current frame of a video into a plurality of regions; categorize at least one region as a dominant region representing a scene change caused by a camera movement; perform, for each of a number of the regions, a progressive local motion detection to determine a local motion vector for the region; and determine a global motion vector for the current frame based on the local motion vectors for the dominant region while excluding local motion vectors of one or more regions that are affected by a moving object from global motion vector determination, wherein determining the global motion vector comprises performing a comparison of a number of local motion vectors in a first class with a number of local motion vectors in a second class; and calculating one or more median values of the local motion vectors based on a result of the comparison and a total number of the local motion vectors for the dominant region. 10. The apparatus of claim 9, wherein the at least one memory including the computer program code are configured, with the at least one processor, to further cause the apparatus to: perform projection matching for the region, to determine an initial local motion vector for the region; and perform block matching for a predetermined proximity for the initial local motion vector to refine the initial local motion vector into the local motion vector. 11. The apparatus of claim 10, wherein the at least one memory including the computer program code are configured, with the at least one processor, to further cause the apparatus to: determine a horizontal cross-correlation between a horizontal projection of the current frame and a horizontal projection of a reference frame; and determine a vertical cross-correlation between a vertical projection of the current frame and a vertical projection of the reference frame, wherein the initial local motion vector is determined based on the horizontal cross-correlation and the vertical cross-correlation. 12. The apparatus of claim 9, wherein the at least one memory including the computer program code are configured, with the at least one processor, to further cause the apparatus to: cluster the local motion vectors for the plurality of regions. 13. The apparatus of claim 12, wherein the at least one memory including the computer program code are configured, with the at least one processor, to further cause the apparatus to: cluster the local motion vectors for the plurality of regions into two classes using a K-means clustering algorithm, wherein execution number of the K-mean value clustering algorithm is set as predetermined threshold number. 14. The apparatus of claim 9, wherein the at least one memory including the computer program code are configured, with the at least one processor, to further cause the apparatus to: filter the global motion vector to remove a high-frequency component of the global motion vector. 15. The apparatus of claim 14, wherein the at least one memory including the computer program code are configured, with the at least one processor, to further cause the apparatus to: filter the global motion vector using a smooth wavelet soft threshold filter. 16. The apparatus of claim 15, wherein the at least one memory including the computer program code are configured, with the at least one processor, to further cause the apparatus to: determine a jitter vector for the current frame based on the global motion vector and filtered global motion vector; and compensate the current frame based on the jitter vector. 17. A computer program product comprising a computer readable non-transitory storage medium embodying program code portions therein, the program code portions being configured to, upon execution, direct an apparatus to at least: divide at least one part of a current frame of a video into a plurality of regions; categorize at least one region as a dominant region representing a scene change caused by a camera movement; perform, for each of a number of the regions, a progressive local motion detection to determine a local motion vector for the region; and determine a global motion vector for the current frame based on the local motion vectors for the dominant region while excluding local motion vectors of one or more regions that are affected by a moving object from global motion vector determination, wherein determining the global motion vector comprises performing a comparison of a number of local motion vectors in a first class with a number of local motion vectors in a second class; and calculating one or more median value of the local motion vectors based on a result of the comparison and a total number of the local motion vector for the dominant region. | The present invention discloses a method and apparatus for video anti-shaking, particularly for real-time digital image stabilization. The method involves dividing a current frame of a video into multiple regions. Then, a progressive local motion detection is performed for each region to determine a local motion vector. Finally, a global motion vector for the current frame is determined based on the local motion vectors of all regions. This allows for video anti-shaking without the need for additional hardware. Additionally, the method efficiently determines motion vectors and corresponding compensation. | Claim 1 describes a method for video anti-shaking. The method involves dividing a current frame of a video into multiple regions and categorizing at least one region as a dominant region representing a scene change caused by camera movement. Progressive local motion detection is performed for each region to determine a local motion vector. A global motion vector for the current frame is then determined based on the local motion vectors for the dominant region. Local motion vectors of regions affected by a moving object are excluded from the global motion vector determination. The global motion vector determination involves comparing the number of local motion vectors in two different classes and calculating one or more median values of the local motion vectors based on the result of the comparison and the total number of local motion vectors for the dominant region. Claim 2 adds to claim 1 by describing additional steps in the progressive local motion detection process. Projection matching is performed for the region to determine an initial local motion vector, and block matching is performed to refine the initial local motion vector into the local motion vector. Claim 3 further specifies the details of the projection matching step. It involves determining horizontal and vertical cross-correlations between the current frame and a reference frame, and using these cross-correlations to determine the initial local motion vector. Claim 4 describes the process of determining the global motion vector for the current frame. It involves clustering the local motion vectors for all regions. Claim 5 adds more details to claim 4, specifying that the clustering is done using a K-means clustering algorithm and with a predetermined threshold number of executions. Claim 6 introduces a filtering step to remove high-frequency components of the global motion vector. Claim 7 describes the specific filtering method used, which is a smooth wavelet soft threshold filter. Claim 8 adds two more steps after the filtering process. A jitter vector for the current frame is calculated based on the global motion vector and the filtered global motion vector, and the current frame is then compensated based on the jitter vector. Claim 9 describes an apparatus for video anti-shaking. The apparatus includes at least one processor and memory with a computer program code that causes the apparatus to perform the steps described in claim 1. Claims 10 to 16 add more details to the apparatus claim, specifying additional steps that the apparatus can perform, such as the projection matching, block matching, clustering, filtering, jitter vector calculation, and frame compensation steps. Claim 17 describes a computer program product that includes a computer readable storage medium with program code configured to direct an apparatus to perform the steps described in claim 1. | The present invention relates to a method and apparatus for video anti-shaking, specifically for real-time digital image stabilization. The method involves dividing a current frame of a video into multiple regions and performing progressive local motion detection for each region to determine a local motion vector. A global motion vector for the current frame is then determined based on the local motion vectors of all regions. This eliminates the need for additional hardware and efficiently determines motion vectors and compensation. The apparatus includes at least one processor and memory with a computer program code that performs the steps of the method. A computer program product is also provided, which includes a computer readable storage medium with program code for directing the apparatus to perform the method steps.
An apparatus includes a touchscreen keypad and one or more devices that generate a tactile response to a user of the apparatus when a key in the keypad is pressed. In order accomplish a simple construction requiring a minimum of space, the one or more devices that generate that tactile response may include at least one piezoelectric element configured to generate vibration which is forwarded to the user in response to a key of the touchscreen keypad being pressed. | What is claimed is: 1. An apparatus comprising: one or more piezoelectric elements; and a controller coupled to the one or more piezoelectric elements, wherein each of the one or more piezoelectric elements is separately controlled by the controller, the controller configured to cause the apparatus to: detect the occurrence of a defined type of event associated with an operation of the apparatus, wherein the defined type of event comprises an incoming call; select at least one waveform from a set of waveforms based on the detected type of event, wherein the set of waveforms provides different alerting sound signals each representing the occurrence of the defined type of event; and provide the selected at least one waveform to the one or more piezoelectric elements to emit a particular alerting sound signal and provide a vibration in response to the incoming call, wherein the particular alerting sound signal comprises a multichannel stereo signal based on the one or more piezoelectric elements separately controlled by the controller. 2. The apparatus of claim 1 wherein the one or more piezoelectric elements are arranged to contact a lower side of a surface and the particular alerting sound signal is generated by vibration of the surface when the one or more piezoelectric elements are driven. 3. The apparatus of claim 1 wherein the set of waveforms are frequency modulated to provide the different alerting sound signals. 4. The apparatus of claim 1 wherein the one or more piezoelectric elements are further configured to generate the vibration and wherein the controller is configured to cause the apparatus to generate a vibrating alert signal in addition to the particular alerting sound signal. 5. The apparatus of claim 1 wherein the particular alerting sound signal is modified by synchronizing vibrations of a plurality of the piezoelectric elements. 6. The apparatus of claim 1 wherein the apparatus comprises a plurality of separately controlled piezoelectric elements and the plurality of separately controlled piezoelectric elements are used to generate the multichannel stereo sound signal. 7. A method comprising: detecting, via a controller, the occurrence of a defined type of event associated with an operation of an apparatus, wherein the defined type of event comprises an incoming call; selecting, via the controller, at least one waveform from a set of waveforms based on the detected type of event, wherein the set of waveforms provides different alerting sound signals each representing the occurrence of the defined type of event; and providing the selected at least one waveform to one or more piezoelectric elements to emit a particular alerting sound signal and provide a vibration in response to the incoming call, wherein each of the one or more piezoelectric elements is separately controlled by the controller, wherein the particular alerting sound signal comprises a multichannel stereo signal based on the one or more piezoelectric elements separately controlled by the controller. 8. The method of claim 7 wherein the particular alerting sound signal is produced via vibrations caused by the one or more piezoelectric elements in contact with a lower side of a surface of the apparatus. 9. The method of claim 7 wherein the set of waveforms are frequency modulated to provide the different alerting sound signals. 10. The method of claim 7 further comprising generating a vibrating alert signal to provide a tactile alert in addition to the particular alerting sound signal. 11. The method of claim 7 further comprising modifying the particular alerting sound signal by synchronizing vibrations of a plurality of the piezoelectric elements. 12. The method of claim 7 further comprising generating the multichannel stereo sound signal via a plurality of separately controlled piezoelectric elements of the apparatus. | The apparatus described is equipped with a touchscreen keypad and devices that provide a tactile feedback to the user when a key on the keypad is pressed. To achieve a compact design, the apparatus incorporates piezoelectric elements that generate vibrations transmitted to the user upon pressing a key. This allows for a simple construction that requires minimal space. | The claimed invention is an apparatus and method for providing alerting sound signals and vibrations in response to specific events, such as an incoming call. The apparatus includes one or more piezoelectric elements and a controller that can separately control each element. The controller is configured to detect the defined event, select a waveform from a set of waveforms based on the event, and provide the selected waveform to the piezoelectric elements. This causes the elements to emit a particular alerting sound signal and provide a vibration. The alerting sound signals can be different for each event and may be generated by vibrations of the elements in contact with a surface. The waveforms can also be frequency modulated. Additionally, the method of implementing this apparatus involves detecting the event, selecting a waveform, and providing it to the piezoelectric elements to emit the alerting sound signal and vibration. The method may also involve generating a vibrating alert signal and synchronizing vibrations of multiple piezoelectric elements to modify the alerting sound signal. | This invention describes an apparatus equipped with a touchscreen keypad that provides tactile feedback to the user through vibrations when a key is pressed. It incorporates piezoelectric elements to generate these vibrations, allowing for a compact design. The apparatus also includes a controller that can detect specific events, such as incoming calls, and produce distinct alerting sound signals and vibrations based on the event. The method involves detecting the event, selecting a waveform, and providing it to the piezoelectric elements to emit the desired alerting sound signal and vibration. It may also involve synchronizing vibrations of multiple elements to modify the alerting sound signal.
The present invention relates to a method, system and related devices for annotating an object in a multimedia asset, where the multimedia asset comprises at least one image. The method comprises the steps of first determining a category of the object in an image of the multimedia asset by means of classifying the object and subsequently selecting based on the category of the object an appropriate object detector model from at least one object detector model associated with said category. Thereafter a location of the object in the image of the multimedia asset is determined based on the object detector model that is selected, where the object detector model corresponds to the object which step is followed by segmenting the object detected in the image of the multimedia asset based on the location of the object within the said image and optionally based on the object detector. Finally, the object within the image being segmented is annotated with a hyperlink. | The invention claimed is: 1. A method for annotating an object in a multimedia asset, said multimedia asset comprising at least one image, said method comprising: determining a category of said object in an image of said multimedia asset based on classifying said object by extracting features from said image and performing a statistical analysis on said extracted features to identify one or more object classes associated with said object; selecting, based on said category of said object, an object detector model from a plurality of object detector models associated with said category of said object, said selected object detector model describing specific characteristics of said object; determining a location of said object within said image of said multimedia asset, said location of said object being a region within said image in which said object is detected based on said selected object detector model corresponding to said object; segmenting said object detected in said image of said multimedia asset, based on (i) said location of said object within said image and (ii) said selected object detector model, by delineating a shape of said object and marking a boundary of said object, said marked boundary enabling said object to be visually separated from background and other objects within said image; and automatically annotating said segmented object in said image (i) with a hyperlink, and (ii) by adding a condition for visual presentation of said segmented object, based on said marked boundary of said object within said image. 2. The method according to claim 1, said method further comprising: selecting at least one region of said image including at least a fragment of said object; and extracting a new object detector model based on image information in said at least one region of said image including at least said fragment of said object, said image information in said at least one region being obtained during said determining said location of said object within said image of said multimedia asset based on said selected object detector model. 3. The method according to claim 1, said method further comprising: detecting at least one region of said image including at least a fragment of said object; and training said selected object detector model corresponding to said object based on image information extracted from said at least one region of said image including at least said fragment of said object. 4. The method according to claim 1, said method further comprising tracking said location of said object in each image of a plurality of images of said multimedia asset. 5. The method according to claim 1 wherein said hyperlink is a uniform resource locator (URL), or displays additional information on said image in an overlay. 6. A multimedia annotating device for annotating an object in a multimedia asset, said multimedia asset comprising at least one image, said multimedia annotating device comprising: a memory storing computer-readable instructions; and a processor configured to execute the computer-readable instructions to, determine a category of said object in an image of said multimedia asset based on classifying said object by extracting features from said image and performing a statistical analysis on said extracted features to identify one or more object classes associated with said object; select, based on said category of said object, an object detector model from a plurality of object detector models associated with said category of said object, said selected object detector model describing specific characteristics of said object; determine a location of said object within said image of said multimedia asset, said location of said object being a region within said image in which said object is detected based on said selected object detector model corresponding to said object; segment said object detected in said image of said multimedia asset, based on (i) said location of said object within said image and (ii) said selected object detector model, by delineating a shape of said object and marking a boundary of said object, said marked boundary enabling said object to be visually separated from background and other objects within said image; and automatically annotate said segmented object in said image (i) with a hyperlink, and (ii) by adding a condition for visual presentation of said segmented object, based on said marked boundary of said object within said image. 7. The multimedia annotating device according to claim 6, wherein said processor is further configured to execute the computer-readable instructions to: select at least one region of said image including at least a fragment of said object; and extract a new object detector model based on information in said at least one region of said image including at least said fragment of said object, said information in said at least one region being obtained during said determining said location of said object within said image of said multimedia asset based on said selected object detector model. 8. The multimedia annotating device according to claim 6, wherein said processor is further configured to execute the computer-readable instructions to: detect at least one region of said image including at least a fragment of said object; and train said selected object detector model corresponding to said object based on image information extracted from said at least one region of said image including at least said fragment of said object. 9. A network element comprising a multimedia annotating device according to claim 6. | The invention describes a method and system for annotating objects in a multimedia asset, such as an image. The method involves determining the category of an object in the image, selecting an appropriate object detector model based on the category, determining the location of the object in the image using the selected model, and segmenting the object based on its location. Finally, the segmented object is annotated with a hyperlink. | The invention claimed is a method and device for annotating an object in a multimedia asset, such as an image. The method involves the following steps: 1. Determining the category of the object in the image by classifying it using extracted features and statistical analysis to identify relevant object classes. 2. Selecting an object detector model based on the category of the object. This model describes specific characteristics of the object. 3. Determining the location of the object within the image by detecting it based on the selected object detector model. 4. Segmenting the object in the image by delineating its shape and marking its boundary to separate it from the background and other objects. 5. Automatically annotating the segmented object in the image with a hyperlink and adding a condition for its visual presentation based on the marked boundary. The method may also include additional steps such as selecting a region of the image containing at least a fragment of the object and extracting a new object detector model or training the selected object detector model based on image information from that region. The multimedia annotating device includes a memory and a processor. The processor executes computer-readable instructions to perform the steps of the method. Additionally, the invention may be implemented in a network element that includes the multimedia annotating device. | The invention presents a method and system for annotating objects in multimedia assets, particularly images. The method involves recognizing the object's category, selecting an appropriate object detector model, locating the object within the image using the model, segmenting the object, and annotating it with a hyperlink. The system includes a device with memory and a processor, while the invention can also be implemented in a network element. The method may include additional steps like selecting a region within the image, extracting a new object detector model, and training the selected model based on image information from that region.
An apparatus, comprise a virtual machine on which an offload application is configured to run, said virtual machine comprising a first interface configured to provide offload traffic to said application and a second interface configured to output traffic from said application. | The invention claimed is: 1. An apparatus, comprising: a virtual machine on which an offload application is configured to run, said virtual machine comprising a first interface configured to provide offload traffic to said offload application and a second interface configured to output traffic from said offload application; and a traffic termination point associated with said offload application, wherein a virtual network is provided between said traffic termination point and said virtual machine, said virtual network comprising at least one first bridge, the at least one first bridge is dedicated to only said offload application, and the traffic termination point is configured to route said offload traffic to said offload application and to route traffic from said offload application back to a traffic flow, wherein the offload application, when run, is configured to alter an order of a packet with respect to other packets. 2. An apparatus as claimed in claim 1, wherein the at least one first bridge routes traffic to said offload application, when said offload application is a terminating application. 3. An apparatus as claimed in claim 2, wherein said bridge comprises one of a virtual bridge, a virtual Ethernet Bridge, a frame relay service and a point-to-point link that supports bridging between two ports. 4. An apparatus as claimed in claim 1, wherein said virtual network comprises at least one second bridge, said at least one first bridge routing traffic to said offload application and said at least one second bridge routing traffic from said offload application when said offload application comprises a pass through application. 5. An apparatus as claimed in claim 1, comprising a link layer having an interface with said virtual machine. 6. An apparatus as claimed in claim 1, wherein said apparatus is configured to accommodate a plurality of different types of behaviour. 7. An apparatus as claimed in claim 6, wherein said different types of behaviour comprise one or more of an Ethernet bridging mode and a next hop mode. 8. An apparatus as claimed in claim 1, comprising a network address translator for translating an address for received offload traffic. 9. An apparatus as claimed in claim 8, wherein one translated address is used per PDP context or radio access bearer. 10. An apparatus as claimed in claim 8, wherein a defined subset of addresses is used for said translated addresses. 11. An apparatus as claimed in claim 1, wherein said offload application is configured when run to behave as a next hop router. 12. An apparatus as claimed in claim 1, comprising a reverse translator for reverse translating an address in traffic to be output. 13. An apparatus as claimed in claim 12, wherein the reverse translator is configured to put traffic with a reverse translated addresses onto an original data path. 14. A method comprising: receiving at least one stream of packets; filtering said received stream of packets to determine which packets are to be routed to one of a plurality of offload applications, wherein different filtering rules are provided for one or more of different applications, different streams and different directions of packet streams; and offloading at least some of said packets for routing to a respective offload application, wherein the offloading comprises routing respective packets to respective management objects, each of the one or more management objects is associated with at least one bridge, each bridge is dedicated to only one offload application, each of the one or more management objects comprises a traffic termination point, and the traffic termination point is configured to route said offloaded packets to the respective offload application and to route packets from the respective offload application back to a traffic flow, wherein the offload application, when run, is configured to alter an order of a packet with respect to other packets. 15. The method as claimed in claim 14, comprising monitoring, by one or more management objects, of different types of application. 16. The method as claimed in claim 14, wherein the different types of application may comprise one or more of pass through applications, terminating applications and analytics applications. 17. The method as claimed in claim 14, comprising disabling routing to a specific application. 18. The method as claimed in claim 14, wherein each of the one or more management objects is associated with a respective offload application or part thereof. 19. The method as claimed in claim 14, wherein said at least one bridge routes traffic to said offload application, if said offload application is a terminating application. 20. The method as claimed in claim 14, wherein each of the one or more management objects is associated with at least one first bridge and at least one second bridge, said at least one first bridge routing traffic to said offload application and said at least one second bridge routing traffic from said offload application if said offload application provides a pass through application. 21. A computer program, embodied on a non-transitory computer readable medium, the computer program product configured to control a processor to perform: receiving at least one stream of packets; filtering said received stream of packets to determine which packets are to be routed to one of a plurality of offload applications, wherein different filtering rules are provided for one or more of different applications, different streams and different directions of packet streams; and offloading at least some of said packets for routing to a respective offload application, wherein the offloading comprises routing respective packets to respective management objects, each of the one or more management objects is associated with at least one bridge, each bridge is dedicated to only one offload application, each of the one or more management objects comprises a traffic termination point, and the traffic termination point is configured to route said offloaded packets to the respective offload application and to route packets from the respective offload application back to a traffic flow, wherein the offload application, when run, is configured to alter an order of a packet with respect to other packets. | The disclosed apparatus consists of a virtual machine that is designed to execute an offload application. The virtual machine includes two interfaces: one interface is responsible for supplying offload traffic to the application, while the other interface is responsible for outputting traffic from the application. | The invention claimed is an apparatus and method for managing offload applications. The apparatus includes a virtual machine on which the offload application is configured to run, and a traffic termination point associated with the offload application. A virtual network is provided between the traffic termination point and the virtual machine, and includes at least one bridge dedicated to the offload application. The offload application is configured to alter the order of a packet with respect to other packets. The method involves receiving a stream of packets, filtering the packets to determine which ones are to be routed to the offload application, and offloading the packets to the traffic termination point for routing to the respective offload application. The offload application can alter the order of packets. | The disclosed invention is an apparatus and method for managing offload applications. It includes a virtual machine with two interfaces, one for inputting offload traffic and another for outputting traffic. The apparatus also includes a traffic termination point and a virtual network with a dedicated bridge for the offload application. The method involves receiving and filtering packets, routing them to the offload application, and allowing the application to alter the order of packets.
An approach is provided for generating web-based augmented reality application viewer. A web-based server application receives a request from a web client for visualization information associated with a web application that renders a perspective-based display. The web-based server application facilitates a processing of the request to execute the web application. One or more web-based server applications at one or more web-based servers cause a generation of one or more images, one or more sequences of the one or more images, or a combination thereof based, at least in part, on the execution of the web application, wherein the one or more images, the one or more sequences, or a combination thereof depict a rendering of a user interface of the web application. The one or more applications transmit the one or more images, the one or more sequences, or a combination thereof as the visualization information for presentation. | What is claimed is: 1. A method comprising: receiving, by an apparatus via a network, a request from a web client on a user device for visualization information associated with a web application that renders a perspective-based display of a geographic area that identifies a position of the web client and a position of at least one object, and content; processing, by the apparatus, the request to cause an execution of the web application based, at least in part, on one or more parameters specified in the request, wherein the one or more parameters indicate the position of the at least one object and one or more viewing locations for viewing the at least one object, wherein the one or more viewing locations are different from the position of the user device, and wherein the position of the web client, the position of at least one object, and the one or more viewing locations are identified on a map displayed within in the perspective-based display; simulating, by the apparatus, one or more image sequences showing the at least one object viewed from the one or more viewing locations as in a physical world, wherein the one or more image sequences are augmented into a rendering of a user interface of the web application; and initiating, by the apparatus, a transmission of the one or more image sequences as the visualization information viewed from the one or more viewing locations via the network to the user device. 2. A method of claim 1, further comprising: determining the one or more viewing locations based, at least in part, on a movement along at least one travel path specified in the request; and initiating a generation of a preview of the perspective-based display of the geographic area including the at least one object viewed from the one or more viewing locations using virtual reality, wherein the one or more image sequences depict a rendering of the user interface of the web application along the at least one travel path in a real time manner with the movement. 3. A method of claim 2, wherein the one or more parameters include, at least in part, one or more object models, one or more locations of the one or more object models, one or more viewing locations, or a combination thereof for rendering by the web application. 4. A method of claim 2, further comprising: initiating an adjustment of the preview, in response to the one or more parameters as updated via the web client, processing the request to determine content information associated with the content; and initiating a rendering of the content information in the user interface, together with the one or more images, the one or more sequences, or a combination thereof. 5. A method of claim 1, wherein the generation of the one or more images, the one or more sequences, or a combination thereof is based, at least in part, on display capability information, viewport information, or a combination thereof associated with the web client, and wherein one or more user interface menu options are available for interacting with the at least one object, the content, or a combination thereof. 6. A method of claim 1, further comprising: processing the one or more images, the one or more sequences, or a combination thereof to cause, at least in part, a generation of one or more user interaction elements; and grouping the one or more user interaction elements with the one or more images, the one or more sequences, or a combination thereof, wherein the one or more images include one or more three dimensional simulated images. 7. A method of claim 6, wherein the one or more user interaction elements include, at least in part, one or more asynchronous scripting elements, wherein the one or more three dimensional simulated images are augmented into the user interface in place of or in addition to a live camera view. 8. A method of claim 7, wherein the one or more asynchronous scripting elements include, at least in part, a tiling of the one or more images, the one or more sequences, or a combination thereof for supporting, at least in part, scrolling, panning, zooming, or a combination thereof, and wherein a user may select from one or more user interface menu options for interacting with the at least one object, content, or combination thereof. 9. A method of claim 1, wherein the request is generated by a selection of one or more options in a user interface presented at the web client, wherein one or more user interface menu options are selected for interacting with the at least one object, the content, or a combination thereof. 10. An apparatus comprising: at least one processor; and at least one memory including computer program code for one or more programs, the at least one memory and the computer program code configured to, with the at least one processor, cause the apparatus to perform at least the following, receive, via a network, a request from a web client on a user device for visualization information associated with a web application that renders a perspective-based display of a geographic area that identifies a position of the web client and a position of at least one object, and content; process the request to cause an execution of the web application based, at least in part, on one or more parameters specified in the request, wherein the one or more parameters indicate the position of the at least one object and one or more viewing locations for viewing the at least one object, wherein the one or more viewing locations are different from the position of the user device, and wherein the position of the web client, the position of at least one object, and the one or more viewing locations are identified on a map displayed within in the perspective-based display; simulate one or more image sequences showing the at least one object viewed from the one or more viewing locations as in a physical world, wherein the one or more image sequences are augmented into a rendering of a user interface of the web application; and initiate a transmission of the one or more image sequences as the visualization information viewed from the one or more viewing locations via the network to the user device. 11. An apparatus of claim 10, wherein the apparatus is further caused to: determine the one or more viewing locations based, at least in part, on a movement along at least one travel path specified in the request; and initiating a generation of a preview of the perspective-based display of the geographic area including the at least one object viewed from the one or more viewing locations using virtual reality, wherein the one or more image sequences depict a rendering of the user interface of the web application along the at least one travel path in a real time manner with the movement. 12. An apparatus of claim 11, wherein the one or more parameters include, at least in part, one or more object models, one or more locations of the one or more object models, one or more viewing locations, or a combination thereof for rendering by the web application. 13. An apparatus of claim 10, wherein the apparatus is further caused to: process the request to determine content information; and initiate a rendering of the content information in the user interface, the one or more images, the one or more sequences, or a combination thereof. 14. An apparatus of claim 10, wherein the generation of the one or more images, the one or more sequences, or a combination thereof is based, at least in part, on display capability information, viewport information, or a combination thereof associated with the web client, and wherein a user may select from one or more user interface menu options for interacting with the at least one object, content, or combination thereof. 15. An apparatus of claim 10, wherein the apparatus is further caused to: process the one or more images, the one or more sequences, or a combination thereof to cause, at least in part, a generation of one or more user interaction elements; and cause, at least in part, a grouping of the one or more user interaction elements with the one or more images, the one or more sequences, or a combination thereof. 16. An apparatus of claim 15, wherein the one or more user interaction elements include, at least in part, one or more asynchronous scripting elements. 17. An apparatus of claim 16, wherein the one or more asynchronous scripting elements include, at least in part, a tiling of the one or more images, the one or more sequences, or a combination thereof for supporting, at least in part, scrolling, panning, zooming, or a combination thereof, and wherein a user may select from one or more user interface menu options for interacting with the at least one object, content, or combination thereof. 18. An apparatus of claim 10, wherein the request is generated by a selection of one or more options in a user interface presented at the web client, and wherein one or more user interface menu options are selected for interacting with the at least one object, the content, or a combination thereof. | The invention described in this document relates to generating a viewer for web-based augmented reality applications. A web server receives a request from a web client for visualization information related to a web application that creates a perspective-based display. The server processes the request and executes the web application. One or more servers generate images or sequences of images based on the execution of the web application, depicting a rendering of the web application's user interface. These images or sequences are then transmitted as visualization information for presentation to the client. | The claimed invention is a method and apparatus for providing visualization information associated with a web application. The method involves receiving a request from a web client on a user device for visualization information. The request includes parameters indicating the position of at least one object and one or more viewing locations for viewing the object. The method further involves processing the request to execute the web application and simulate one or more image sequences showing the object viewed from the viewing locations. These image sequences are then transmitted to the user device as the visualization information. In addition, the method may include determining the viewing locations based on a specified travel path, generating a preview of the visualization using virtual reality, adjusting the preview based on updated parameters, and rendering content information in the user interface along with the image sequences. The apparatus includes at least one processor and memory with computer program code for performing the method steps described. | This invention describes a method and apparatus for generating a viewer for web-based augmented reality applications. It involves receiving a request from a web client for visualization information related to a web application that creates a perspective-based display. The server processes the request, executes the web application, and generates images or sequences of images depicting the web application's user interface. These images or sequences are then transmitted to the client for presentation. The method includes determining viewing locations based on a specified travel path, generating a preview using virtual reality, adjusting the preview based on updated parameters, and rendering content information in the user interface along with the image sequences. The apparatus consists of a processor and memory with computer program code to perform these steps.
Methods, apparatuses, and computer program products are herein provided for hiding access to information in an image. A method may include receiving user input indicating a desire of a user to magnify a region within an image to a level of magnification. The method may further include causing the region to be magnified to the level of magnification. The method may further include determining whether the region is associated with at least one of an application or information and determining whether the level of magnification satisfies a level of magnification threshold. The method may further include causing the at least one application to be launched or information to be opened in an instance in which the region is associated with the at least one of an application or information and the level of magnification satisfies the level of magnification threshold. Corresponding apparatuses and computer program products are also provided. | What is claimed is: 1. A method comprising: receiving user input indicating a desire of a user to magnify a region within an image presented on a display to a level of magnification; causing the region within the image to be magnified to the level of magnification; determining whether the region corresponds to at least one of an application or information; determining whether the level of magnification satisfies a level of magnification threshold; causing the at least one application to be launched or information to be accessed in an instance in which the region corresponds to the at least one of an application or information and the level of magnification satisfies the level of magnification threshold; and receiving a second user input indicating a location within the region after causing the region of the image to be magnified to the level of magnification; wherein the location within the region indicated by the second user input comprises an icon presented over the image at the location such that the icon corresponds to the at least one application or information; wherein determining whether the level of magnification satisfies the level of magnification threshold comprises determining whether a size of the icon within the region satisfies a predetermined size such that the icon is selectable by a user. 2. The method according to claim 1, wherein determining whether the level of magnification satisfies the level of magnification threshold comprises determining whether a graphical element within the region defines a size that occupies a predetermined area of the display. 3. The method according to claim 1 further comprising: determining whether the location within the region corresponds to at least one of an application or information; wherein causing the at least one application to be launched or information to be accessed comprises causing the at least one application to be launched or information to be accessed in an instance in which (i) the region corresponds to the at least one of an application or information, (ii) the level of magnification satisfies the level of magnification threshold, and (iii) the location within the region corresponds to the at least one application or information. 4. The method according to claim 3 further comprising: receiving a third user input indicating a second location within the image; determining whether receiving the third user input indicating the second location after receiving the second user input indicating the first location satisfies a sequence corresponding to the at least one application or information; and wherein causing the at least one application to be launched or information to be accessed comprises causing the at least one application to be launched or information to be accessed in an instance in which receiving the third user input indicating the second location after receiving the second user input indicating the first location satisfies the sequence corresponding to the at least one application or information. 5. The method according to claim 1 further comprising: causing the image to be presented on the display of a device, wherein the image defines a plurality of regions, wherein each region corresponds to at least one different application or information, and wherein at least two different regions each correspond to a different level of magnification threshold. 6. An apparatus comprising a processor and a memory including computer program code, the memory and the computer program code configured to, with the processor, cause the apparatus to: receive user input indicating a desire of a user to magnify a region within an image presented on a display to a level of magnification; cause the region within the image to be magnified to the level of magnification; determine whether the region corresponds to at least one of an application or information; determine whether the level of magnification satisfies a level of magnification threshold; cause the at least one application to be launched or information to be accessed in an instance in which the region corresponds to the at least one of an application or information and the level of magnification satisfies the level of magnification threshold; and receive a second user input indicating a location within the region after causing the region of the image to be magnified to the level of magnification; wherein the location within the region indicated by the second user input comprises an icon presented over the image at the location such that the icon corresponds to the at least one application or information; and wherein the memory and the computer program code are further configured to, with the processor, cause the apparatus to determine whether the level of magnification satisfies the level of magnification threshold by determining whether a size of the icon within the region satisfies a predetermined size such that the icon is selectable by a user. 7. The apparatus of claim 6, wherein the memory and the computer program code are further configured to, with the processor, cause the apparatus to determine whether the level of magnification satisfies the level of magnification threshold by determining whether a graphical element within the region defines a size that occupies a predetermined area of the display. 8. The apparatus according to claim 6, wherein the memory and the computer program code are further configured to, with the processor, cause the apparatus to: determine whether the location within the region corresponds to at least one of an application or information; and cause the at least one application to be launched or information to be accessed by causing the at least one application to be launched or information to be accessed in an instance in which (i) the region corresponds to the at least one of an application or information, (ii) the level of magnification satisfies the level of magnification threshold, and (iii) the location within the region corresponds to the at least one application or information. 9. The apparatus according to claim 8, wherein the memory and the computer program code are further configured to, with the processor, cause the apparatus to: receive a third user input indicating a second location within the image; determine whether receiving the third user input indicating the second location after receiving the second user input indicating the first location satisfies a sequence corresponding to the at least one application or information; and cause the at least one application to be launched or information to be accessed by causing the at least one application to be launched or information to be accessed in an instance in which receiving the third user input indicating the second location after receiving the second user input indicating the first location satisfies the sequence corresponding to the at least one application or information. 10. The apparatus according claim 6, wherein the memory and the computer program code are further configured to, with the processor, cause the apparatus to cause the image to be presented on the display of a device, wherein the image defines a plurality of regions, wherein each region corresponds to at least one different application or information, and wherein at least two different regions each correspond to a different level of magnification threshold. 11. A non-transitory computer readable medium having program code portions stored thereon, the program code portions being configured, upon execution, to: receive user input indicating a desire of a user to magnify a region within an image presented on a display to a level of magnification; cause the region within the image to be magnified to the level of magnification; determine whether the region corresponds to at least one of an application or information; determine whether the level of magnification satisfies a level of magnification threshold; cause the at least one application to be launched or information to be accessed in an instance in which the region corresponds to the at least one of an application or information and the level of magnification satisfies the level of magnification threshold; receive a second user input indicating a location within the region after causing the region of the image to be magnified to the level of magnification; wherein the location within the region indicated by the second user input comprises an icon presented over the image at the location such that the icon corresponds to the at least one application or information; and wherein the program code portions are further configured, upon execution, to determine whether the level of magnification satisfies the level of magnification threshold by determining whether a size of the icon within the region satisfies a predetermined size such that the icon is selectable by a user. 12. The non-transitory computer readable medium of claim 11, wherein the program code portions are further configured, upon execution, to determine whether the level of magnification satisfies the level of magnification threshold by determining whether a graphical element within the region defines a size that occupies a predetermined area of the display. 13. The non-transitory computer readable medium of claim 11, wherein the program code portions are further configured, upon execution, to: determine whether the location within the region corresponds to at least one of an application or information; and cause the at least one application to be launched or information to be accessed by causing the at least one application to be launched or information to be accessed in an instance in which (i) the region corresponds to the at least one of an application or information, (ii) the level of magnification satisfies the level of magnification threshold, and (iii) the location within the region corresponds to the at least one application or information. 14. The non-transitory computer readable medium according to claim 11, wherein the program code portions are further configured, upon execution, to cause the image to be presented on the display of a device, wherein the image defines a plurality of regions, wherein each region corresponds to at least one different application or information, and wherein at least two different regions each correspond to a different level of magnification threshold. | This document describes methods, apparatuses, and computer program products for hiding access to information within an image. The methods involve receiving user input to magnify a specific region in an image. The region is then magnified to the desired level. The method also includes determining if the region is associated with an application or information and checking if the magnification level meets a specified threshold. If both conditions are satisfied, the method launches the associated application or opens the corresponding information. Apparatuses and computer program products that implement these functionalities are also presented. | The claimed invention is a method and apparatus for magnifying a region within an image presented on a display. The method includes receiving user input indicating a desire to magnify a region, causing the region to be magnified, and determining if the magnified region corresponds to an application or information. If the magnified region meets a level of magnification threshold and corresponds to an application or information, the method launches the application or accesses the information. The method also includes receiving a user input indicating a location within the region, where the location is indicated by an icon presented over the image. The size of the icon within the region is used to determine if the level of magnification satisfies the threshold. The apparatus includes a processor and memory with computer program code configured to perform the steps of the method. The computer readable medium has program code stored thereon that is configured to perform the steps of the method when executed. | This document describes techniques for concealing access to data within an image. The methods involve enlarging a specific area in an image based on user input. The area is magnified to the desired level, and then checked to see if it is associated with an application or information. If the magnified area meets a certain threshold, the corresponding application is launched or the corresponding information is accessed. The document also presents devices and computer programs that implement these functionalities. The invention relates to a method and device for enlarging an area in an image displayed on a screen. The method involves receiving user input indicating a desire to magnify an area, magnifying the area, and determining whether the magnified area corresponds to an application or information. If the magnified area meets a threshold level of enlargement and corresponds to an application or information, the method launches the application or accesses the information. The method also includes receiving user input indicating a location within the area, which is represented by an icon displayed on top of the image. The size of the icon within the area is used to determine if the level of enlargement meets the threshold. The device includes a processor and memory with computer program code that performs the steps of the method. The computer-readable medium stores program code that is configured to execute the steps of the method.
A method, apparatus and computer program product for wireless charging are provided. An indicator displayed on a wireless device may assist a user in placing the device in a more efficient position on a wireless charger. The indicator may comprise an image, and moving the device such that the image aligns with an image on a wireless charger places the device is in a more efficient charging position. Other types of indicators may be displayed to assist a user in moving a device to a more efficient position on the wireless charger. | That which is claimed: 1. An apparatus comprising at least one processor and at least one memory including computer program code, the at least one memory and the computer program code configured to, with the processor, cause the apparatus to at least: receive an indication of a first position of the apparatus relative to a wireless charger; while the apparatus is in the first position, determine a more efficient position of the apparatus relative to the wireless charger for charging the apparatus on the wireless charger, wherein the apparatus is determined to charge more efficiently in an instance the apparatus is in the more efficient position relative to an instance the apparatus is in the first position; and provide information to the wireless charger to cause the wireless charger to provide an indicator of the more efficient position while the apparatus is in the first position. 2. The apparatus according to claim 1, wherein the indicator of the more efficient position comprises a first image provided on the apparatus replicating a second image displayed on the wireless charger such that the apparatus is in the more efficient position in an instance in which the first image is aligned with the second image. 3. The apparatus according to claim 1, wherein the indicator of the more efficient position comprises a partial image in an instance in which the apparatus is offset from the more efficient position and a complete image in an instance in which the apparatus is in the more efficient position. 4. The apparatus according to claim 1, wherein the at least one memory and the computer program code are further configured to, with the processor, cause the apparatus to: receive an image to be used as the indicator of the more efficient position. 5. The apparatus according to claim 1, wherein the indicator of the more efficient position indicates rotating the apparatus. 6. The apparatus according to claim 1, wherein the indicator of the more efficient position indicates moving the apparatus. 7. The apparatus according to claim 1, wherein determining the more efficient position comprises retrieving stored position information. 8. A charging apparatus comprising at least one processor and at least one memory including computer program code, the at least one memory and the computer program code configured to, with the processor, cause the charging apparatus to at least: receive an indication of a first position of a device relative to the charging apparatus; while the device is in the first position, determine a more efficient position of the device relative to the charging apparatus for charging the device on the charging apparatus, wherein the device is determined to charge more efficiently in an instance the device is in the more efficient position relative to an instance the device is in the first position; and while the device is in the first position, cause provision of an indicator of the more efficient position, wherein the indicator of the more efficient position is provided at least partially via the charging apparatus. 9. The charging apparatus according to claim 8, wherein the indicator of the more efficient position comprises a first image provided on the charging apparatus such that the device is in the more efficient position in an instance in which more of the first image is covered by the device relative to an instance in which less of the first image is covered by the device. 10. The charging apparatus according to claim 8, wherein the at least one memory and the computer program code are further configured to, with the processor, cause the charging apparatus to: receive an image to be used as the indicator of the more efficient position. 11. The charging apparatus according to claim 8, wherein the indicator of the more efficient position indicates rotating the device relative to the charging apparatus. 12. The charging apparatus according to claim 8, wherein the indicator of the more efficient position indicates moving the device relative to the charging apparatus. 13. The charging apparatus according to claim 8, wherein determining the more efficient position comprises retrieving stored position information. 14. A method comprising: receiving, from at least one of an apparatus or a wireless charger, an indication of a first position of the apparatus relative to the wireless charger; while the apparatus is in the first position, determining the more efficient position of the apparatus relative to the wireless charger for charging the apparatus on the wireless charger, wherein the apparatus is determined to charge more efficiently in an instance the apparatus is in the more efficient position relative to an instance the apparatus is in the first position; and while the apparatus is in the first position, cause an indicator of the more efficient position to be provided at least partially via the wireless charger. 15. The method according to claim 14, further comprising: causing an indicator of the more efficient position to be provided via at least one of the apparatus or the wireless charger. 16. The method according to claim 14, further comprising: causing a first image to be provided on the apparatus replicating a second image; and causing the second image to be displayed on the wireless charger such that the apparatus is in the more efficient position in an instance in which the first image is aligned with the second image. 17. The method according to claim 14, further comprising: causing a partial image to be displayed on the apparatus in an instance in which the apparatus is offset from the more efficient position and a complete image in an instance in which the apparatus is in the more efficient position. 18. The method according to claim 14, further comprising: causing transmittal of an image or partial image to at least one of the apparatus or the wireless charge, wherein the image or the partial image is to be displayed as an indicator of the more efficient position on at least one of the apparatus or the wireless charger. 19. The method according to claim 14, further comprising: causing an indicator to be provided via the apparatus, wherein the indicator of the more efficient position indicates moving the apparatus relative to the wireless charger. 20. The method according to claim 14, wherein determining the more efficient position comprises retrieving stored position information. | This invention introduces a wireless charging system that incorporates an indicator on the wireless device. The indicator, which can be in the form of an image, helps the user align the device with the wireless charger for optimal charging efficiency. By aligning the image on the device with the corresponding image on the charger, the device is positioned in the most efficient spot for charging. Additionally, alternate types of indicators may be employed to aid the user in placing the device in an optimal charging position on the charger. | Claim 1: An apparatus is disclosed that comprises a processor, memory, and computer program code. The apparatus receives an indication of its first position relative to a wireless charger. While in the first position, the apparatus determines a more efficient position for charging on the wireless charger. The apparatus provides information to the wireless charger to indicate the more efficient position while still in the first position. Claim 2: The apparatus of claim 1 includes an indicator of the more efficient position. The indicator is a first image on the apparatus that replicates a second image displayed on the wireless charger. Alignment of the first and second images indicates that the apparatus is in the more efficient position. Claim 3: The apparatus of claim 1 includes an indicator of the more efficient position. When the apparatus is offset from the more efficient position, a partial image is displayed, and when the apparatus is in the more efficient position, a complete image is displayed. Claim 4: The apparatus of claim 1 is further configured to receive an image to be used as the indicator of the more efficient position. Claim 5: The indicator of the more efficient position in claim 1 indicates rotating the apparatus. Claim 6: The indicator of the more efficient position in claim 1 indicates moving the apparatus. Claim 7: Determining the more efficient position in claim 1 involves retrieving stored position information. Claim 8: A charging apparatus is disclosed that comprises a processor, memory, and computer program code. The charging apparatus receives an indication of the first position of a device relative to the charging apparatus. While in the first position, the charging apparatus determines a more efficient position for charging the device. An indicator of the more efficient position is provided by the charging apparatus while the device is in the first position. Claim 9: The charging apparatus of claim 8 includes an indicator that is a first image provided on the charging apparatus. The device is in the more efficient position when more of the first image is covered compared to when less of the first image is covered. Claim 10: The charging apparatus of claim 8 is further configured to receive an image to be used as the indicator of the more efficient position. Claim 11: The indicator of the more efficient position in claim 8 indicates rotating the device relative to the charging apparatus. Claim 12: The indicator of the more efficient position in claim 8 indicates moving the device relative to the charging apparatus. Claim 13: Determining the more efficient position in claim 8 involves retrieving stored position information. Claim 14: A method is disclosed that involves receiving an indication of the first position of an apparatus relative to a wireless charger. While in the first position, the method determines the more efficient position of the apparatus for charging it on the wireless charger. An indicator of the more efficient position is provided at least partially via the wireless charger while the apparatus is still in the first position. Claim 15: The method of claim 14 further includes providing an indicator of the more efficient position via the apparatus or the wireless charger. Claim 16: The method of claim 14 involves providing a first image on the apparatus that replicates a second image displayed on the wireless charger. Alignment of the first and second images indicates the more efficient position of the apparatus. Claim 17: The method of claim 14 involves displaying a partial image on the apparatus when it is offset from the more efficient position, and displaying a complete image when the apparatus is in the more efficient position. Claim 18: The method of claim 14 involves transmitting an image or partial image to the apparatus or the wireless charger for displaying as an indicator of the more efficient position. Claim 19: The method of claim 14 involves providing an indicator via the apparatus that indicates moving the apparatus relative to the wireless charger. Claim 20: Determining the more efficient position in claim 14 involves retrieving stored position information. | This invention introduces a wireless charging system that utilizes an indicator on both the wireless device and the wireless charger to help users align their devices in the optimal charging position. The indicator can be in the form of images or partial images displayed on the device and charger. By aligning the corresponding images, users can easily position their devices for efficient charging. The system also allows for the use of different types of indicators to guide users in placing their devices correctly. The invention includes various apparatuses, charging devices, and methods to implement this wireless charging system.
An apparatus and method capable of creating and controlling voice bearer in reverse single radio voice call continuity comprise performing a handover request action S64 of generating a request to a mobile management entity for a handover of a mobile communication call of a user equipment from circuit switched mobile communication to packet switched mobile communication in response to an indication of required handover S61 by a radio access network controller entity; performing a notification action S62 of notifying an access transfer control function to prepare for the transfer of media to packet switched mobile communication by allocating media ports on an access transfer gateway; and performing an obtaining action S63 of obtaining the allocated media ports from the notified access transfer control function, wherein both the notification action S62 and the obtaining action S63 are performed after the indication of required handover S61 is obtained from the radio access network controller entity and before the performing of the handover request action S64, and information on the allocated media ports is included into the request S64 to the mobile management entity. | The invention claimed is: 1. An apparatus, comprising: a processor configured to perform a handover response action of generating a response to a mobile services switching entity for a handover of a mobile communication call of a user equipment from circuit switched mobile communication to packet switched mobile communication in response to a request for handover by the mobile services switching entity; a resource allocator configured to perform a resource allocation action of allocating resources for the packet switched mobile communication; and a controller configured to perform a command action of commanding, after the resource allocator performed the resource allocation action and before the processor performs the handover response action, a packet switched mobile communication gateway entity being a target of the handover of the mobile communication call to temporarily allow passing through of real time protocol and real time protocol control protocol based packets on a bearer set as default bearer in the packet switched mobile communication gateway entity. 2. A mobile management entity comprising the apparatus according to claim 1. 3. A method, comprising: performing a handover response action of generating a response to a mobile services switching entity for a handover of a mobile communication call of a user equipment from circuit switched mobile communication to packet switched mobile communication in response to a request for handover by the mobile services switching entity; performing a resource allocation action of allocating resources for the packet switched mobile communication; and performing a command action of commanding, after the resource allocation and before the handover response action, a packet switched mobile communication gateway entity as target of the handover of the mobile communication call to temporarily allow passing through of real time protocol and real time protocol control protocol based packets on a bearer set as default bearer in the packet switched mobile communication gateway entity. 4. The method according to claim 3, further comprising: setting a timer for the temporarily allowing passing through of real time protocol and real time protocol control protocol based packets on a bearer set as default bearer in the packet switched mobile communication gateway entity, and revoking the allowing after expiration of the timer. 5. The method according to claim 3, further comprising: revoking the temporarily allowing passing through after noting setup of a dedicated bearer for voice media after handover of the mobile communication call. 6. The method according to claim 3, wherein the performing a command action includes indicating uplink and downlink media addresses and port numbers and restricting the temporarily allowing to packet traffic with a destination identified by such indicated uplink and downlink media addresses and port numbers. | This invention describes a method and apparatus for managing voice calls in a mobile network during handover from circuit switched to packet switched communication. The method involves generating a handover request to a mobile management entity, notifying an access transfer control function to prepare for media transfer, and obtaining allocated media ports from the access transfer control function. This information is then included in the handover request to the mobile management entity. | The invention disclosed in these claims relates to an apparatus, a mobile management entity, and a method for performing a handover of a mobile communication call from circuit switched mobile communication to packet switched mobile communication. The first claim describes an apparatus that includes a processor, a resource allocator, and a controller. The processor is configured to generate a response to a mobile services switching entity for a handover request. The resource allocator allocates resources for the packet switched mobile communication. The controller commands a packet switched mobile communication gateway entity to temporarily allow passing through of real time protocol and real time protocol control protocol based packets on a default bearer set. The second claim states that the mobile management entity includes the previously described apparatus. The third claim outlines a method for performing the handover. It involves generating a response to a mobile services switching entity, allocating resources for the packet switched mobile communication, and commanding the packet switched mobile communication gateway entity to temporarily allow passing through of real time protocol and real time protocol control protocol based packets on a default bearer set. The fourth claim further includes setting a timer for the temporary allowance of passing through the mentioned packets and revoking this allowance after the timer expires. The fifth claim adds the additional step of revoking the temporary allowance after the setup of a dedicated bearer for voice media following the handover. The sixth claim explains that the command includes indicating uplink and downlink media addresses and port numbers, and restricting the temporary allowance to packet traffic with a destination identified by these indicated addresses and port numbers. | This invention relates to managing voice calls during a handover from circuit switched to packet switched communication in a mobile network. The method involves generating a handover request and obtaining allocated media ports to prepare for media transfer. The invention also includes an apparatus, a mobile management entity, and a method for performing the handover. The apparatus includes a processor, resource allocator, and controller, while the mobile management entity incorporates the apparatus. The method includes generating a response to a handover request, allocating resources, and commanding a packet switched mobile communication gateway entity. Additional steps include setting a timer for temporary packet passing and revoking the allowance after the timer expires or after the setup of a dedicated bearer for voice media. The command also includes indicating uplink and downlink media addresses and port numbers to restrict the temporary allowance to specific packet traffic.
In an example embodiment a method, apparatus and computer program product are provided. The method includes grouping pixels of an image into a plurality of pixel groups. The method includes determining representative descriptors for the plurality of pixel groups and further grouping the plurality of pixel groups into a set of pixel groups based at least on similarity between the representative descriptors for the plurality of pixel groups. The method also includes receiving a selection of at least one region of the image. The method includes segmenting at least one object of the image based at least on an overlap between the at least one region and the set of pixel groups, wherein the at least one object is associated with one or more pixel groups of the set of pixel groups that overlap with the at least one region. | We claim: 1. A method comprising: grouping pixels of an image into a plurality of pixel groups; determining representative descriptors for the plurality of pixel groups; grouping the plurality of pixel groups into a set of pixel groups based at least on similarity between the representative descriptors for the plurality of pixel groups; receiving a selection of at least one region of the image by receiving the selection responsive to highlighting of a desired object within the image without necessity of precision on boundaries that represent the object; and segmenting at least one object of the image based at least on an overlap between the at least one region and the set of pixel groups, wherein the at least one object is associated with one or more pixel groups of the set of pixel groups that overlap with the at least one region but not with one or more other pixel groups of the set of pixel groups that only partially overlap with the at least one region. 2. The method as claimed in claim 1, wherein the segmenting comprises: determining the one or more pixel groups of the set of pixel groups that are overlapped by the at least one region; and determining the at least one object based on the one or more pixel groups for segmentation of the at least one object. 3. The method as claimed in claim 2, wherein the one or more pixel groups are completely overlapped by the at least one region. 4. The method as claimed in claim 1, wherein the receiving the selection comprises one of: facilitating painting over the at least one region of the image; and receiving scribble input corresponding to the at least one region of the image. 5. The method as claimed in claim 1, wherein grouping the plurality of pixel groups to form the set of pixel groups comprises: determining similar pixel groups of the plurality of pixel groups, wherein a similar pixel group is determined for a pixel group based on similarity between a representative descriptor for the pixel group and representative descriptors for one or more neighboring pixel groups of the pixel group; and grouping the plurality of pixel groups based on the similar pixel groups of the plurality of pixel groups to form pixel groups, wherein a pixel group and a similar pixel group of the pixel group are grouped, and wherein the determining the similar pixel groups and the grouping are performed iteratively on the pixel groups formed in a previous iteration to form the set of pixel groups. 6. The method as claimed in claim 5, wherein the determining the similar pixel group of the pixel group comprises selecting a neighboring pixel group of the one or more neighboring pixel groups such that there is a maximum similarity between a representative descriptor of the neighboring pixel group and the representative descriptor of the pixel group. 7. The method as claimed in claim 1, wherein the pixel group is grouped with the similar pixel group of the pixel group if a similarity value associated with the similarity between the representative descriptor of the pixel group and the representative descriptor of the similar pixel group is equal to or more than a threshold similarity value. 8. The method as claimed in claim 1, wherein the representative descriptor for a pixel group comprises one of: a color histogram of pixels within the pixel group; edge information of pixels within the pixel group; mean color value of pixels within the pixel group; and texture information of pixels within the pixel group. 9. A method comprising: grouping pixels of an image into a plurality of pixel groups; and further grouping the plurality of pixel groups into a set of pixel groups iteratively by: determining similar pixel groups of the plurality of pixel groups, wherein a similar pixel group is determined for a pixel group based on similarity between a representative descriptor for the pixel group and representative descriptors for one or more neighboring pixel groups of the pixel group, wherein the similar pixel groups are associated with a desired object within the image for which a selection is received without necessity of precision on boundaries that represent the object; and grouping the plurality of pixel groups with corresponding similar pixel groups to form pixel groups, wherein the determining the similar pixel groups and the grouping are performed iteratively on the pixel groups formed in a previous iteration to form the set of pixel groups, wherein the set of pixel groups are dissimilar to each other; and segmenting the desired object of the image based at least on an overlap between the at least one selected region and the set of pixel groups, wherein the desired object is associated with one or more pixel groups of the set of pixel groups that overlap with the at least one selected region but not with one or more other pixel groups of the set of pixel groups that only partially overlap with the at least one selected region. 10. An apparatus comprising: at least one processor; and at least one memory comprising computer program code, the at least one memory and the computer program code configured to, with the at least one processor, cause the apparatus to at least perform: group pixels of an image into a plurality of pixel groups; determine representative descriptors for the plurality of pixel groups; group the plurality of pixel groups into a set of pixel groups based at least on similarity between the representative descriptors for the plurality of pixel groups; receive a selection of at least one region of the image by receiving the selection responsive to highlighting a desired object within the image without necessity of precision on boundaries that represent the object; and segment at least one object of the image based at least on an overlap between the at least one region and the set of pixel groups, wherein the at least one object is associated with one or more pixel groups of the set of pixel groups that overlap with the at least one region but not with one or more other pixel groups of the set of pixel groups that only partially overlap with the at least one region. 11. The apparatus as claimed in claim 10, wherein for segmenting, the apparatus is further caused, at least in part to perform: determine the one or more pixel groups of the set of pixel groups that are overlapped by the at least one region; and determine the at least one object based on the one or more pixel groups for segmentation of the at least one object. 12. The apparatus as claimed in claim 11, wherein the one or more pixel groups are completely overlapped by the at least one region. 13. The apparatus as claimed in claim 10, wherein for receiving the selection, the apparatus is further caused, at least in part to perform one of: facilitate painting over the at least one region of the image; and receive scribble input corresponding to the at least one region of the image. 14. The apparatus as claimed in claim 10, wherein for further grouping the plurality of pixel groups to form the set of pixel groups, the apparatus is further caused, at least in part to perform: determine similar pixel groups of the plurality of pixel groups, wherein a similar pixel group is determined for a pixel group based on similarity between a representative descriptor for the pixel group and representative descriptors for one or more neighboring pixel groups of the pixel group; and group the plurality of pixel groups based on the similar pixel groups of the plurality of pixel groups to form pixel groups, wherein a pixel group and a similar pixel group of the pixel group are grouped, and wherein the determining the similar pixel groups and the grouping are performed iteratively on the pixel groups formed in a previous iteration to form the set of pixel groups. 15. The apparatus as claimed in claim 14, wherein for determining the similar pixel group of the pixel group, the apparatus is further caused, at least in part to select a neighboring pixel group of the one or more neighboring pixel groups such that there is a maximum similarity between a representative descriptor of the neighboring pixel group and the representative descriptor of the pixel group. 16. The apparatus as claimed in claim 10, wherein the pixel group is grouped with the similar pixel group of the pixel group if a similarity value associated with the similarity between the representative descriptor of the pixel group and the representative descriptor of the similar pixel group is equal to or more than a threshold similarity value. 17. The apparatus as claimed in claim 10, wherein the representative descriptor for a pixel group comprises one of: a color histogram of pixels within the pixel group; edge information of pixels within the pixel group; mean color value of pixels within the pixel group; and texture information of pixels within the pixel group. 18. A computer program product comprising at least one computer-readable storage medium, the computer-readable storage medium comprising a set of instructions, which, when executed by one or more processors, cause an apparatus to at least perform: group pixels of an image into a plurality of pixel groups; determine representative descriptors for the plurality of pixel groups; group the plurality of pixel groups into a set of pixel groups based at least on similarity between the representative descriptors for the plurality of pixel groups; receive a selection of at least one region of the image by receiving the selection responsive to highlighting a desired object within the image without necessity of precision on boundaries that represent the object; and segment at least one object of the image based at least on an overlap between the at least one region and the set of pixel groups, wherein the at least one object is associated with one or more pixel groups of the set of pixel groups that overlap with the at least one region but not with one or more other pixel groups of the set of pixel groups that only partially overlap with the at least one region. 19. The computer program product as claimed in claim 18, wherein for segmenting, the apparatus is further caused, at least in part to perform: determine the one or more pixel groups of the set of pixel groups that are overlapped by the at least one region; and determine the at least one object based on the one or more pixel groups for segmentation of the at least one object. 20. The computer program product as claimed in claim 19, wherein the one or more pixel groups are completely overlapped by the at least one region. 21. The computer program product as claimed in claim 18, wherein for receiving the selection, the apparatus is further caused, at least in part to perform one of: facilitate painting over the at least one region of the image; and scribble input corresponding to the at least one region of the image. | This example embodiment describes a method, apparatus, and computer program product for segmenting objects in an image. The method involves grouping pixels into pixel groups, determining representative descriptors for these groups, and further grouping them based on the similarity between the descriptors. The method also involves receiving a user-selected region of interest and segmenting objects based on the overlap between this region and the pixel groups. The objects are associated with one or more overlapping pixel groups. | The present disclosure describes a method, apparatus, and computer program product for segmenting objects in an image based on a user-selected region. The method includes grouping pixels of the image into pixel groups and determining representative descriptors for these groups. The pixel groups are then further grouped into a set of pixel groups based on similarity between their representative descriptors. The method also involves receiving a selection of at least one region of the image, which can be done by highlighting a desired object without precise boundaries. To segment the object, the method determines which pixel groups overlap with the selected region and belong to the object. The segmentation is based on the overlap between the selected region and the set of pixel groups. The apparatus and computer program product implement the same steps as described in the method. | This example embodiment describes a method, apparatus, and computer program product that can be used to segment objects in an image. The method involves grouping pixels into pixel groups, determining representative descriptors for these groups, and further grouping them based on the similarity between the descriptors. To segment specific objects, the method also involves receiving a user-selected region of interest and identifying the pixel groups that overlap with this region. The objects in the image are then associated with these overlapping pixel groups. The apparatus and computer program product implement the same steps as described in the method.
Improved adaptation to a frequency band comprising sub-bands is provided by receiving a coding rate of an error correction coding scheme for encoding modulation symbols to be transmitted on sub-bands of a frequency band in radio communications, determining relative radio channel qualities of the sub-bands of the frequency band, and allocating transmission power between the sub-bands at least on the basis of the relative radio channel qualities of the sub-bands and the received coding rate. | The invention claimed is: 1. A method comprising: receiving a coding rate of an error correction coding scheme for encoding modulation symbols to be transmitted via a frequency band in radio communications, the frequency band including sub-bands; determining relative radio channel qualities of the sub-bands of the frequency band; and allocating transmission power between the sub-bands using one of a plurality of different frequency selective power allocation schemes based on the coding rate for encoding modulation symbols to be transmitted via the frequency band, including: a first frequency selective power allocation scheme, including, when the coding rate is high, allocating a higher transmission power to sub-bands that have a low radio channel quality than to sub-bands that have a high radio channel quality; and a second frequency selective power allocation scheme, including, when the coding rate is low, allocating a higher transmission power to sub-bands that have a high radio channel quality than to sub-bands that have a low radio channel quality. 2. The method according to claim 1, comprising: for the second frequency selective power allocation scheme, including, when the coding rate is low, only allocating transmission power to sub-bands that have a high radio channel quality, and allocating no transmission power to sub-bands that have a low radio channel quality. 3. The method according to claim 1, wherein a coding rate is associated with a threshold for determining a transmission power allocation scheme between the sub-bands. 4. The method according to claim 1, wherein transmission power is allocated on a basis of a parameter defining a difference between transmission power allocated between the sub-bands. 5. The method according to claim 1, wherein the transmission power is allocated to the sub-bands comprising one or more sub-bands carrying reference signals, and one or more sub-bands carrying encoded modulation symbols. 6. The method according to claim 1, comprising: obtaining modulation symbols to be transmitted; encoding the modulation symbols according to the error correction coding scheme; and transmitting the encoded modulation symbols on the sub-bands using the allocated transmission power. 7. The method according to claim 1, comprising: receiving a resource allocation comprising the sub-bands of the frequency band; receiving at least one target reception power level for transmissions on the sub-bands; measuring channel quality of at least one of the sub-bands; and allocating transmission power to the at least one of the sub-bands on a basis of the target reception power level and the measured channel quality and the coding rate. 8. The method according to claim 1, wherein a plurality of antennas are used to transmit the modulation symbols and antenna weights are determined on a basis of the transmission power allocated to the sub-bands. 9. The method according to claim 1, wherein a plurality of antennas are used to transmit the modulation symbols, wherein at least one target reception power level for transmissions on the sub-bands is received, and antenna weights are determined on a basis of the transmission power allocated to the sub-bands such that a transmission on a sub-band is received at a power level less or equal to the target reception power level for the sub-band. 10. The method according to claim 1, wherein a target reception power level is received to a plurality of sub-bands and the target reception power level of the corresponding sub-band is used in the allocation of transmission power to the corresponding sub-band. 11. The method according to claim 1: defining a plurality of error correction coding schemes including at least three groups of coding rates, the groups comprising a low coding rate, an intermediate coding rate and a high coding rate; allocating transmission power in a non-frequency selective manner to the sub-bands, when the coding rate comprises the intermediate coding rate; and allocating transmission power in a frequency selective manner, when the coding rate comprises the low coding rate or the high coding rate. 12. The method according to claim 1, wherein transmission power is allocated on a basis of one or more parameters received in a signaling message over a wireless connection. 13. The method according to claim 1, wherein transmission power is allocated on a basis of parameters comprising one or more or a combination from a group comprising: a total transmission power, transmission power on a specific sub-band, power difference between sub-bands, a limit for a change in the transmission power, a threshold for a coding rate, a threshold for a radio channel quality, a request to use frequency selective power control, a request to use a non-frequency selective power control, a target reception power level and a parameter defining a difference between transmission powers allocated to sub bands. 14. The method according to claim 1, wherein a frequency selective allocation of transmission power comprises allocating transmission power to the sub-bands on a basis of the coding rate. 15. The method according to claim 1, wherein the error correction coding scheme comprises a forward error correction coding scheme, including at least one of a block code, a convolutional code and a turbo code. 16. The method according to claim 1, wherein the modulation symbols are transmitted in a transmission time period of a time division duplex, TDD, communications frame, and transmission power is allocated to the sub-bands on a basis of a measurement of a radio channel quality in a reception time period of the time division duplex, TDD, communications frame, said reception time period preceding the transmission time period. 17. An apparatus comprising: a receiver configured to receive a coding rate of an error correction coding scheme for encoding symbols to be transmitted via a frequency band in radio communications, the frequency band including sub-bands; a channel quality determiner configured to determine relative radio channel qualities of the sub-bands of the frequency band; and a transmission power allocator configured to allocate transmission power between the sub-bands using one of a plurality of different frequency selective power allocation schemes based on the coding rate for encoding modulation symbols to be transmitted via the frequency band, including: a first frequency selective power allocation scheme, including, when the coding rate is high, allocate a higher transmission power to sub-bands that have a low radio channel quality than to sub-bands that have a high radio channel quality; and a second frequency selective power allocation scheme, including, when the coding rate is low, allocate a higher transmission power to sub-bands that have a high radio channel quality than to sub-bands that have a low radio channel quality. 18. An apparatus comprising at least one processor and at least one memory including computer instructions that, when executed by the at least one processor, cause the apparatus to: receive a coding rate of an error correction coding scheme for encoding modulation symbols to be transmitted on sub-bands of a frequency band in radio communications; determine relative radio channel qualities of the sub-bands of the frequency band; and allocate transmission power between the sub-bands at least on a basis of the relative radio channel qualities of the sub-bands and the received coding rate; wherein, based on the coding rate for the sub-bands, transmission power is allocated differently for sub-bands that have a high radio channel quality as compared to sub-bands that have a low radio channel quality; when a coding rate for sub-bands is high, the transmission power is allocated inversely proportional to the relative radio channel qualities of the sub-bands; and when a coding rate for sub-bands is low, the transmission power is allocated directly proportional to the relative radio channel qualities of the sub-bands. | This invention aims to enhance the performance of communication systems operating on a frequency band with multiple sub-bands. It involves receiving an error correction coding scheme's coding rate for encoding modulation symbols on the sub-bands, evaluating the relative quality of the radio channels on each sub-band, and allocating transmission power among the sub-bands based on these evaluations and the received coding rate. This improved adaptation enables more effective and efficient utilization of the frequency band in radio communications. | Claim 1 describes a method for allocating transmission power between sub-bands in a frequency band for radio communications. The method involves receiving the coding rate of an error correction coding scheme for encoding modulation symbols to be transmitted, determining the relative radio channel qualities of the sub-bands, and allocating transmission power using one of two frequency selective power allocation schemes. The first scheme allocates higher transmission power to sub-bands with low radio channel quality when the coding rate is high, while the second scheme allocates higher transmission power to sub-bands with high radio channel quality when the coding rate is low. Claim 2 specifies that in the second frequency selective power allocation scheme, when the coding rate is low, transmission power is only allocated to sub-bands with high radio channel quality and no power is allocated to sub-bands with low radio channel quality. Claim 3 states that a threshold is associated with the coding rate for determining the transmission power allocation scheme between the sub-bands. Claim 4 indicates that transmission power is allocated based on a parameter defining the difference between transmission power allocated to the sub-bands. Claim 5 mentions that the transmission power is allocated to sub-bands carrying both reference signals and encoded modulation symbols. Claim 6 describes the steps of obtaining modulation symbols to be transmitted, encoding them according to the error correction coding scheme, and transmitting the encoded modulation symbols on the sub-bands using the allocated transmission power. Claim 7 outlines a method that includes receiving a resource allocation and target reception power levels for the sub-bands, measuring the channel quality of at least one sub-band, and allocating transmission power based on the target reception power level, measured channel quality, and coding rate. Claims 8 and 9 mention the use of multiple antennas for transmitting the modulation symbols. Claim 8 states that antenna weights are determined based on the transmission power allocated to the sub-bands, while claim 9 specifies that antenna weights are determined to ensure that the transmission power on a sub-band is received at a power level less than or equal to the target reception power level for that sub-band. Claim 10 states that the target reception power level for a plurality of sub-bands is received, and the corresponding level is used in the allocation of transmission power to the corresponding sub-band. Claim 11 describes a method that includes defining multiple error correction coding schemes with different coding rates and allocating transmission power in a non-frequency selective manner when the coding rate is in the intermediate range, and in a frequency selective manner when the coding rate is low or high. Claim 12 explains that transmission power can be allocated based on parameters received in a signaling message over a wireless connection. Claim 13 specifies that transmission power allocation can be based on various parameters, including total transmission power, power difference between sub-bands, coding rate threshold, radio channel quality threshold, request to use frequency selective power control, request to use non-frequency selective power control, target reception power level, and a parameter defining the difference between transmission powers allocated to sub-bands. Claim 14 highlights that frequency selective allocation of transmission power is based on the coding rate. Claim 15 mentions various error correction coding schemes, including block codes, convolutional codes, and turbo codes. Claim 16 explains that the modulation symbols are transmitted in a transmission time period of a time division duplex (TDD) communications frame, and the transmission power is allocated based on channel quality measurements in the reception time period preceding the transmission time period. Claim 17 describes an apparatus comprising a receiver, a channel quality determiner, and a transmission power allocator, which perform the steps described in claim 1. Claim 18 outlines an apparatus with a processor and memory that execute instructions to receive the coding rate, determine the relative radio channel qualities, and allocate transmission power based on the coding rate and channel qualities. It also specifies the allocation of power inversely proportional to channel quality for high coding rates and directly proportional to channel quality for low coding rates. | This invention presents a method and apparatus for allocating transmission power among sub-bands in a frequency band for radio communications. The allocation is based on the coding rate of an error correction coding scheme, the relative qualities of the radio channels on each sub-band, and a set of predefined parameters. The method includes two frequency-selective power allocation schemes, one favoring sub-bands with low channel quality when the coding rate is high, and the other favoring sub-bands with high channel quality when the coding rate is low. Multiple antennas can also be used to transmit the modulation symbols, with antenna weights determined based on the allocated transmission power. The invention aims to improve the utilization of the frequency band and enhance the performance of communication systems.
An apparatus comprising: means for processing, at a first time, a user-input to determine a position condition defined in respect of an object that is yet to be included in a sensed image; and means for automatically capturing, after the first time, a sensed image including a first object not included in the sensed image at the first time, in response to determination that the user-input position condition is satisfied in respect of the first object. | We claim: 1. An apparatus comprising at least one processor and at least one memory including program code instructions, the memory and program code instructions being configured to, with the at least one processor, cause the apparatus to at least: process, at a first time, a user-input to determine a position condition that defines a capture position in respect of an object that is yet to be included in a sensed image and an entry position at a predetermined distance from the capture position, wherein the object is not included in the sensed image when the user-input position condition is defined at the first time, and wherein the capture position is defined relative to another object within the sensed image; and automatically capture, after the first time, a sensed image including a first object not included in the sensed image at the first time, in response to determination that the user-input position condition is satisfied in that the first object has entered the sensed image via the entry position and the first object has moved to the capture position. 2. An apparatus of claim 1, wherein the entry position is defined by a user touch input on a touch display displaying the sensed image at the first time. 3. An apparatus of claim 1, wherein the sensed image has a perimeter, and wherein the entry position is a portion of the perimeter. 4. An apparatus of claim 1, wherein the position condition defines when automatic capture of a sensed image occurs. 5. An apparatus of claim 4, wherein the position condition defines a capture position, defined in respect of an object that is yet to be included in the sensed image at the first time, where automatic capture of a sensed image occurs, the captured image including an object, not included in the sensed image at the first time, that satisfies the position condition. 6. An apparatus of claim 5, wherein the capture position is at least one of: a predefined distance, within the sensed image, from a perimeter of the sensed image; a user-defined absolute position within the sensed image; and a user-defined relative position within the sensed image. 7. An apparatus of claim 5, wherein the capture position is defined by one or more user touch inputs on a touch display displaying the sensed image. 8. An apparatus of claim 7, wherein the capture position is at least one of: a predefined distance, within the sensed image, from a user touch input on a touch display displaying the sensed image; a user-defined absolute position defined by a user touch input on a touch display displaying the sensed image; and a user-defined relative position defined by a relative distance between two or more user touch inputs on a touch display displaying the sensed image. 9. An apparatus of claim 1, wherein a first gesture defines a position where an object enters a sensed image and wherein an absence of a second gesture defines automatically a capture position, defined in respect of the object that is yet to be included in the sensed image, where automatic capture of a sensed image occurs; and wherein a second gesture defines manually a capture position, defined in respect of the object that is yet to be included in the sensed image, where automatic capture of a sensed image occurs. 10. An apparatus of claim 1, wherein a first gesture and a second gesture performed in respect of a display displaying the sensed image define manually a first position and a second position, wherein automatic capture of a sensed image occurs after an object has entered the sensed image at the first position reaches the second position. 11. An apparatus of claim 1, wherein a first gesture and a second gesture performed in respect of a display displaying the sensed image define manually a first position associated with a first object that is not included in the sensed image at the first time and a second position associated with a second object that is included in the sensed image at the first time, wherein automatic capture of a sensed image occurs when an object, after entering the sensed image, reaches a position within the sensed image that has a relative displacement from a position of the second object within the sensed image equal to a relative displacement of the first position from the second position. 12. An apparatus of claim 1, configured to automatically determine settings, including at least focus, before the first object has been included in the sensed image and to use the automatically determined setting to capture the first image. 13. A method comprising: at a first time, processing a user-input to determine a position condition that defines a capture position in respect of an object that is yet to be included in a sensed image and an entry position at a predetermined distance from the capture position, wherein the object is not included in the sensed image when the user-input position condition is defined at the first time, and wherein the capture position is defined relative to another object within the sensed image; and after the first time, automatically capturing a sensed image including a first object not included in the sensed image at the first time, in response to an automatic determination that the user-input position condition is satisfied in that the first object has entered the sensed image via the entry position and the first object has moved to the capture position. 14. A method of claim 13, wherein the position condition defines when automatic capture of a sensed image occurs. 15. A method of claim 13, wherein a first gesture defines a position where an object enters a sensed image and wherein an absence of a second gesture defines automatically a capture position, defined in respect of the object that is yet to be included in the sensed image, where automatic capture of a sensed image occurs; and wherein a second gesture defines manually a capture position, defined in respect of the object that is yet to be included in the sensed image, where automatic capture of a sensed image occurs. 16. A method of claim 13, wherein a first gesture and a second gesture performed in respect of a display displaying the sensed image define manually a first position and a second position, wherein automatic capture of a sensed image occurs after an object has entered the sensed image at the first position reaches the second position. 17. A method of claim 13, wherein a first gesture and a second gesture performed in respect of a display displaying the sensed image define manually a first position associated with a first object that is not included in the sensed image at the first time and a second position associated with a second object that is included in the sensed image at the first time, wherein automatic capture of a sensed image occurs when an object, after entering the sensed image, reaches a position within the sensed image that has a relative displacement from a position of the second object within the sensed image equal to a relative displacement of the first position from the second position. 18. A computer program product comprising at least one non-transitory computer-readable storage medium having computer-readable program instructions stored therein with the computer-readable program instructions comprising program instructions arranged to: at a first time, process a user-input to determine a position condition that defines a capture position in respect of an object that is yet to be included in a sensed image and an entry position at a predetermined distance from the capture position, wherein the object is not included in the sensed image when the user-input position condition is defined at the first time, and wherein the capture position is defined relative to another object within the sensed image; and after the first time, automatically capture a sensed image including a first object not included in the sensed image at the first time, in response to an automatic determination that the user-input position condition is satisfied in that the first object has entered the sensed image via the entry position and the first object has moved to the capture position. | This invention is an apparatus that includes processing means and capturing means. The processing means receives user input to determine a position condition for an object that is not currently present in a sensed image. The capturing means automatically captures a new sensed image including the object if the user-input position condition is met for the object. | The claim describes an apparatus and method for automatically capturing images based on user-defined position conditions. The apparatus includes a processor and memory, and it executes program code instructions to perform the following steps: 1. Process a user-input at a first time to determine a position condition that defines a capture position for an object yet to be included in a sensed image. The position condition is defined in relation to another object within the sensed image. An entry position is also determined, which is a predetermined distance from the capture position. The object is not present in the sensed image at the first time. 2. Automatically capture a sensed image after the first time, including a first object that was not present in the sensed image at the first time. The image is captured in response to satisfying the user-defined position condition, where the first object has entered the sensed image via the entry position and has moved to the capture position. Additional details of the claim include: - The entry position can be defined by a user touch input on a touch display showing the sensed image at the first time. - The entry position can be a portion of the perimeter of the sensed image. - The position condition determines when automatic capture of a sensed image occurs. - The capture position can be defined within the sensed image, which can be a predefined distance from the perimeter of the sensed image, a user-defined absolute position, or a user-defined relative position. - The capture position can be determined by one or more user touch inputs on a touch display showing the sensed image. - A first gesture that defines the position where an object enters the sensed image, and an absence of a second gesture, defines the capture position automatically. Alternatively, a second gesture can define the capture position manually. - A first gesture and a second gesture performed on a display showing the sensed image can define manually a first position and a second position. Automatic capture occurs after an object enters the sensed image at the first position and reaches the second position. - A first gesture and a second gesture performed on a display showing the sensed image can define a first position associated with a first object not present in the sensed image at the first time and a second position associated with a second object already in the sensed image at the first time. Automatic capture occurs when an object entering the sensed image reaches a position that has the same relative displacement from the second object's position as the first position has from the second position. - The apparatus can automatically determine settings, including focus, before capturing the image. The claim also covers a computer program product comprising computer-readable program instructions that perform the same steps as mentioned above. | This invention is an apparatus and method for automatically capturing images based on user-defined position conditions. The system includes processing means and capturing means. The processing means receives user input to determine a position condition for an object not currently present in a sensed image. The capturing means automatically captures a new sensed image including the object if the user-input position condition is met. The apparatus includes various features such as determining an entry position, capturing the image based on user-defined position conditions, and automatically determining settings before capturing the image. The claim also covers a computer program product with the same functionality.
An apparatus including at least one processor and at least one memory including computer program code configured to: when the apparatus is in a voice phone call mode of sound capture, output a signal from a first microphone as a primary speech signal, and select one or more second microphones to output a noise reduction signal, where the apparatus comprises at least two of the second microphones, and where selection of the one or more second microphones is based at least partially upon a determined use of the apparatus being either a handportable or an integrated handsfree use; and/or when the apparatus is in a multi-media mode of sound capture select one or more of the microphones to output audio signals based upon both a determined type of sound capture feature being used by the apparatus and based upon a determined orientation of the apparatus. | What is claimed is: 1. An apparatus comprising: at least three microphones suitably located in the apparatus so that each of the at least three microphones is configured to be used with the other ones of the microphones in at least two different apparatus modes, the at least two apparatus modes comprising a voice phone call mode and a multi-media mode; at least one processor; and at least one non-transitory memory including computer program code, the at least one memory and the computer program code configured to, with the at least one processor, cause the apparatus at least to: determine that the apparatus is in at least one of the voice phone call mode and the multi-media mode; in response to determining that the apparatus is in the voice phone call mode: select at least three of the microphones to use in the voice phone call mode; determine a use for each of the selected at least three microphones such that: at least one first microphone of the selected at least three microphones is used for primary speech by outputting at least one signal to the at least one processor as a primary speech signal, and at least one second microphone of the selected at least three microphones is used for noise reduction by outputting at least one signal as a noise reduction signal to the at least one processor; and in response to determining that the apparatus is in the multi-media mode select the same at least three microphones to each output at least one signal to the at least one processor for sound capture, and determine a use for each of the selected at least three microphones for the multi-media mode based at least on a type of sound capture feature being used by the apparatus, where the apparatus comprises a plurality of different types of sound capture features based on the determined mode. 2. The apparatus as in claim 1, wherein the voice phone call mode of the apparatus is a hand portable call mode, and the apparatus is configured to select: a front bottom microphone, a rear bottom microphone and a rear top microphone as the selected at least three microphones. 3. The apparatus as in claim 1, wherein the voice phone call mode of the apparatus is an integrated handsfree call mode, and wherein selection of the at least three microphones is based at least partially upon a determined use of the apparatus being either a handheld handsfree use or a desktop handsfree use. 4. The apparatus as in claim 3, where when the determined use of the apparatus is either the desktop handsfree use or the handheld handsfree use, the selected at least three microphones comprise: a front bottom microphone, a rear bottom, and a rear top microphone. 5. The apparatus as in claim 3, the apparatus comprising at least four suitably located microphones, and where when the determined use of the apparatus is either the desktop handsfree use or the handheld handsfree use, the apparatus is configured to select at least one of the following groups of microphones as the at least one second microphone of the selected at least three microphones: a front top microphone, a rear top microphone and a front bottom microphone, a front bottom microphone, a rear bottom microphone and a front top microphone, and; a front bottom microphone, a rear bottom microphone and a rear top microphone. 6. The apparatus as in claim 1, wherein determining the use for each of the selected at least three microphones for the determined mode is based at least upon a determined orientation of the apparatus. 7. The apparatus as in claim 1, where the different types of sound capture features comprise two or more of: mono audio capture, mono zoom audio capture, stereo capture, directed stereo capture, surround capture and wind noise reduction. 8. The apparatus as in claim 7, where when the type of sound capture feature being used is mono audio capture, the apparatus is configured to use a rear top microphone, when the determined type of sound capture feature is mono zoom audio capture, and when a determined orientation of the apparatus is a portrait orientation, the apparatus is configured to use the rear top microphone and a front top microphone, or a rear bottom microphone and a front bottom microphone, and when the determined type of sound capture feature is mono zoom audio capture, and when the determined orientation is a landscape orientation, the apparatus is configured to use the rear top microphone and the front top microphone, and/or the rear bottom microphone and the front bottom microphone. 9. The apparatus as in claim 7 where, when the type of sound capture feature being used is stereo capture, and when a determined orientation of the apparatus is a landscape orientation, the apparatus is configured to use the rear top microphone and the rear bottom microphone. 10. The apparatus as in claim 9, where the apparatus comprises at least four suitably located microphones, and where when the type of sound capture feature being used is directional stereo capture, and when the determined orientation is the landscape orientation, the apparatus is configured to use the rear top microphone, the front top microphone, the rear bottom microphone and the front bottom microphone. 11. The apparatus as in claim 7, where when the determined type of sound capture feature is surround capture, and when a determined orientation of the apparatus is a landscape orientation, the apparatus is configured to select: a rear top microphone, a front top microphone and a rear bottom microphone as the selected at least three microphones, and/or the rear top microphone, the rear bottom microphone and a front bottom microphone as the selected at least three microphones. 12. The apparatus as in claim 7, where when the determined type of sound capture feature is wind noise reduction, and when a determined orientation of the apparatus is a landscape orientation, the apparatus is configured to switch the use of one or more of the selected at least three microphones based upon wind noise. 13. The apparatus as in claim 1, further comprising: a housing; at least one printed circuit board in the housing, where the at least one printed circuit board comprises the at least one processor and the at least one memory; at least one transmitter and at least one receiver connected to the at least one printed circuit board; an electronic display connected to the housing; and a battery connected to the at least one printed circuit board. 14. The apparatus as in claim 1, wherein a third microphone of the selected at least three microphones is used to form a beam with the primary speech signal. 15. The apparatus as in claim 14, wherein: when the apparatus is in the hand portable call mode the beam formed with the primary speech signal is a fixed beam; and when the apparatus is in the integrated handsfree call mode, the beam formed with the primary speech signal is a moving beam. 16. A method comprising: determining an apparatus is in at least one of a voice phone call mode and a multi-media mode, wherein the apparatus comprises at least three microphones suitably located in the apparatus so that each of the at least three microphones is configured to be used with the other ones of the microphones in at least two different apparatus modes; in response to determining that the apparatus is in the voice phone call mode: selecting at least three of the microphones to be used in the voice phone call mode; determining a use for each of the selected at least three microphones such that: at least one first microphone of the selected at least three microphones is used for primary speech by outputting at least one signal to the at least one processor as a primary speech signal, and at least one second microphone of the selected at least three microphones is used for noise reduction by outputting at least one signal as a noise reduction signal to the at least one processor; and in response to determining that the apparatus is in a multi-media mode, select the same at least three microphones to each output at least one signal to the at least one processor for sound capture and determining a use for each of the selected at least three microphones for the multi-media mode based at least on a type of sound capture feature being used by the apparatus, where the apparatus comprises a plurality of different types of sound capture features based on the determined mode. 17. The method as in claim 16, wherein the voice phone call mode of the apparatus is a hand portable call mode, the selecting comprises: selecting a front bottom microphone, a rear bottom microphone and a rear top microphone as the selected at least three microphones. 18. The method as in claim 16, wherein the voice phone call mode of the apparatus is an integrated handsfree call mode, and wherein selecting the at least three microphones is based at least partially upon a determined use of the apparatus being either a handheld handsfree use or a desktop handsfree use. 19. The method as in claim 18, where when the determined use of the apparatus is either the handheld handsfree use or the desktop handsfree use, the selecting comprises: selecting a front bottom microphone, a rear bottom microphone, and a rear top microphone as the selected at least three microphones. 20. The method as in claim 16, wherein determining the use for each of the selected at least three microphones is based at based at least partially on an orientation of the apparatus at which the determined mode utilizes each of the selected at least three microphones in accordance with the orientation of the apparatus. 21. The method as in claim 20, where the determined orientation of the apparatus comprises either a portrait orientation or a landscape orientation, and where the plurality of different types of sound capture features comprise two or more of: mono audio capture, mono zoom audio capture, stereo capture, directed stereo capture, surround capture and wind noise reduction. | This invention relates to an apparatus that includes a processor and memory. The apparatus is capable of operating in different sound capture modes, such as voice phone call mode and multi-media mode. In voice phone call mode, the apparatus uses a primary microphone to capture speech signals and selects one or more additional microphones to capture noise reduction signals. The selection of the additional microphones is based on whether the apparatus is being used as a handheld device or as an integrated hands-free device. In multi-media mode, the apparatus selects one or more microphones to capture audio signals based on both the type of sound capture feature being used and the orientation of the apparatus. | The claimed invention is an apparatus with at least three microphones that can be used in different modes, such as voice phone call mode and multi-media mode. The apparatus includes at least one processor and memory with computer program code. The apparatus can determine the mode it is in and select the appropriate microphones for that mode. In the voice phone call mode, the selected microphones are used for primary speech and noise reduction. In the multi-media mode, the same microphones are used for sound capture, with the specific use determined based on the type of sound capture feature being used. The apparatus can also determine the orientation of the device and adjust the use of the microphones accordingly. The different types of sound capture features include mono audio capture, mono zoom audio capture, stereo capture, directed stereo capture, surround capture, and wind noise reduction. The apparatus can be used in handheld or hands-free call modes, with different sets of microphones selected based on the determined use. The apparatus may also include a housing, printed circuit board, transmitter, receiver, electronic display, and battery. | This invention describes an apparatus that can operate in various sound capture modes, such as voice phone call mode and multi-media mode. The apparatus includes a processor and memory and can determine the mode it is in, selecting the appropriate microphones for that mode. In voice phone call mode, the primary microphone captures speech signals while additional microphones capture noise reduction signals based on whether the apparatus is handheld or hands-free. In multi-media mode, the apparatus selects microphones based on the sound capture feature being used and the device's orientation. Different types of sound capture features include mono audio capture, stereo capture, and wind noise reduction. The apparatus may also include a housing, circuit board, display, transmitter, receiver, and battery.
In an example embodiment, a method, apparatus and computer program product are provided. The method includes computing a cost volume associated with a reference image. Down-sampling of the cost volume and the reference image into at least one level is performed to generate at least one down-sampled cost volume and at least one down-sampled reference image, respectively. An up-sampling of the at least one down-sampled cost volume and the at least one down-sampled reference image into the at least one level is performed to generate at least one up-sampled cost volume and at least one up-sampled reference image, respectively. A color weight map associated with the cost volume and the at least one down-sampled cost volume is computed based on the reference image and the at least one down-sampled reference image at the at least one level. Aggregated cost volume is determined based at least on the color weight map. | We claim: 1. A method comprising: computing a cost volume associated with a reference image; performing down-sampling of the cost volume into at least one level to generate at least one down-sampled cost volume; performing down-sampling of the reference image into the at least one level to generate at least one down-sampled reference image associated with corresponding at least one down-sampled cost volume; performing backward up-sampling of the at least one down-sampled cost volume into the at least one level to generate at least one backward up-sampled cost volume; performing backward up-sampling of the at least one down-sampled reference image associated with the at least one down-sampled cost volume into the at least one level to generate at least one backward up-sampled reference image associated with corresponding backward up-sampled cost volume; computing at least one color weight map associated with at least one of the cost volume and the at least one down-sampled cost volume based on an associated reference image and the at least one backward up-sampled reference image at the at least one level, the associated reference image being one of the reference image and the at least one down-sampled reference image at the at least one level; and determining an aggregated cost volume at the at least one level based on a weighted averaging of the at least one backward up-sampled cost volume and an associated cost volume at the at least one level, the associated cost volume being one of the cost volume and the at least one down-sampled cost volume at the at least one level, the weighted averaging being performed based on the at least one color weight map. 2. The method as claimed in claim 1, wherein the backward up-sampling of the at least one down-sampled cost volume is performed based on respective color parameter value of neighboring pixels associated with an individual pixel in the at least one down-sampled cost volume. 3. The method as claimed in claim 1, wherein computing the at least one color weight map associated with the cost volume comprises computing a difference between the reference image and a backward up-sampled reference image associated with the reference image. 4. The method as claimed in claim 1, wherein computing the at least one color weight map associated with the at least one down-sampled cost volume comprises computing a difference between the at least one down-sampled reference image and the at least one backward up-sampled reference image at the at least one level. 5. The method as claimed in claim 4, wherein the aggregated cost volume is determined based on the following expression: i(x,y,d)=W i(x,y){tilde over (C)} i(x,y,d)+(1W i(x,y))C i(x,y,d) where, i(x,y,d) is the aggregated cost volume, Wi(x,y) is a color weight map, Ci(x,y,d) is the at least one down-sampled cost volume, and {tilde over (C)}i(x,y,d) is the at least one backward up-sampled cost volume. 6. The method as claimed in claim 1, further comprising performing a backward up-sampling of the at least one down-sampled cost volume at a subsequent level based on the aggregated cost volume at the at least one level, the subsequent level being subsequent to the at least one level. 7. The method as claimed in claim 1, wherein the cost volume is computed based on a matching of a reference image with a plurality of shifted versions of a target image. 8. The method as claimed in claim 7, wherein the reference image and the target image are rectified images of a scene. 9. The method as claimed in claim 8, wherein the reference image and the target image comprises a stereoscopic pair of images. 10. An apparatus comprising: at least one processor; and at least one memory comprising computer program code, the at least one memory and the computer program code configured to, with the at least one processor, cause the apparatus to at least perform: compute a cost volume associated with a reference image; perform down-sampling of the cost volume into at least one level to generate at least one down-sampled cost volume; perform down-sampling of the reference image into the at least one level to generate at least one down-sampled reference image associated with corresponding at least one down-sampled cost volume; perform backward up-sampling of the at least one down-sampled cost volume into the at least one level to generate at least one backward up-sampled cost volume; perform backward up-sampling of the at least one down-sampled reference image associated with the at least one down-sampled cost volume into the at least one level to generate at least one backward up-sampled reference image associated with corresponding backward up-sampled cost volume; compute at least one color weight map associated with at least one of the cost volume and the at least one down-sampled cost volume based on an associated reference image and the at least one backward up-sampled reference image at the at least one level, the associated reference image being one of the reference image and the at least one down-sampled reference image at the at least one level; and determine an aggregated cost volume at the at least one level based on a weighted averaging of the at least one backward up-sampled cost volume and an associated cost volume at the at least one level, the associated cost volume being one of the cost volume and the at least one down-sampled cost volume at the at least one level, the weighted averaging being performed based on the at least one color weight map. 11. The apparatus as claimed in claim 10, wherein the apparatus is further caused, at least in part to perform the backward up-sampling of the at least one down-sampled cost volume based on respective color parameter value of neighboring pixels associated with an individual pixel in the at least one down-sampled cost volume. 12. The apparatus as claimed in claim 10, wherein for computing the at least one color weight map associated with the cost volume, the apparatus is further caused, at least in part to compute a difference between the reference image and a backward up-sampled reference image associated with the reference image. 13. The apparatus as claimed in claim 10, wherein for computing the at least one color weight map associated with the at least one down-sampled cost volume, the apparatus is further caused, at least in part to compute a difference between the at least one down-sampled reference image and the at least one backward up-sampled reference image at the at least one level. 14. The apparatus as claimed in claim 12, wherein the apparatus is further caused, at least in part to determine the aggregated cost volume based on the following expression: i(x,y,d)=W i(x,y){tilde over (C)} i(x,y,d)+(1W i(x,y))C i(x,y,d) where, i(x,y,d) is the aggregated cost volume, Wi(x,y) is a color weight map, Ci(x,y,d) is the at least one down-sampled cost volume, and {tilde over (C)}i(x,y,d) is the at least one backward up-sampled cost volume. 15. The apparatus as claimed in claim 10, wherein the apparatus is further caused, at least in part to perform a backward up-sampling of the a least tone down-sampled cost volume at a subsequent level based on the aggregated cost volume at the at least one level, the subsequent level being subsequent to the at least one level. 16. The apparatus as claimed in claim 10, wherein the cost volume is computed based on a matching of a reference image with a plurality of shifted versions of a target image. 17. The apparatus as claimed in claim 16, wherein the reference image and the target image are rectified images of a scene. 18. The apparatus as claimed in claim 17, wherein the reference image and the target image comprises a stereoscopic pair of images. 19. The apparatus as claimed in claim 10, wherein the apparatus comprises an electronic device comprising: a user interface circuitry and user interface software configured to facilitate a user to control at least one function of the electronic device through use of a display and further configured to respond to user inputs; and a display circuitry configured to display at least a portion of a user interface of the electronic device, the display and display circuitry configured to facilitate the user to control at least one function of the electronic device. 20. The apparatus as claimed in claim 19, wherein the electronic device comprises at least one image sensor configured to capture the reference image and the target image. 21. The apparatus as claimed in claim 20, wherein the electronic device comprises a mobile phone. | The present disclosure relates to a method, apparatus, and computer program product for computing a cost volume associated with a reference image. The method includes performing down-sampling of the cost volume and the reference image to generate down-sampled versions. Then, an up-sampling of the down-sampled versions is performed to produce up-sampled versions. A color weight map is computed based on the reference image and the down-sampled reference image. Finally, an aggregated cost volume is determined based on the color weight map. | The present disclosure describes a method and apparatus for generating a cost volume associated with a reference image. The method includes computing the cost volume, performing down-sampling of the cost volume and the reference image, performing backward up-sampling of the down-sampled cost volume and reference image, computing color weight maps based on the reference image and the backward up-sampled reference image, and determining an aggregated cost volume based on a weighted averaging of the backward up-sampled cost volume and the associated cost volume. The apparatus includes at least one processor and memory configured to execute the method steps. The apparatus may also include a user interface and display for user interaction. | This disclosure presents a method, apparatus, and computer program product for computing a cost volume associated with a reference image. The method involves various steps such as down-sampling the cost volume and reference image, up-sampling the down-sampled versions, computing a color weight map based on the reference image, and determining an aggregated cost volume. The apparatus consists of a processor, memory, user interface, and display. This method and apparatus are useful for generating a cost volume related to a reference image.
A media backend server deployed within an IPTV system and operated by a hosting operator enables tiered reselling of IPTV services to a hosted operator. The media backend server receives a web service call for a plurality of media content from a branch server operated by the hosted operator. The media backend server proxies the web service call to a head end server to retrieve media metadata for at least a portion of the media content. In addition, the media backend server provides filtered media metadata corresponding to media content purchased by the hosted operator from the hosting operator to the branch server. | We claim: 1. A media backend server within an Internet Protocol Television (IPTV) system operated by a hosting operator to enable tiered reselling of IPTV services to a hosted operator servicing at least one subscriber, the media backend server comprising: a network interface in the media backend server operated by the hosting operator coupled to an IPTV network to receive a web service call for a plurality of media content from a branch server operated by the hosted operator, to transmit a proxy web service call corresponding to the received web service call to a head end server operated by the hosting operator, to retrieve all available media metadata of the plurality of media content from the head end server in response to the proxy web service call, to filter the media metadata to generate filtered media metadata and to transmit the filtered media metadata to the branch server for distribution to the at least one subscriber, wherein the media backend server filters the media metadata to include only the filtered media metadata corresponding to purchased ones of the plurality of media content pre-purchased by the hosted operator from the hosting operator prior to the media backend server transmitting the proxy web service call to the head end server; a memory for storing operator metadata associated with the hosted operator, the operator metadata indicating the purchased ones of the plurality of media content for use in determining the filtered media metadata to be provided to the branch server operated by the hosted operator; a processor coupled to the network interface and the memory, the processor operable to translate the web service call to the proxy web service call and to identify the filtered media metadata to be transmitted to the branch server using the operator metadata; and wherein the branch server does not receive any indication of the plurality of media content that is not pre-purchased by the hosted operator. 2. The media backend server of claim 1, wherein the processor further operates to filter the received media metadata to produce the filtered media metadata using the operator metadata. 3. The media backend server of claim 1, wherein the received media metadata is the filtered media metadata and the processor is further operable to generate the proxy web service call for the filtered media metadata using the operator metadata. 4. The media backend server of claim 1, wherein the web service call includes indicia of the hosted operator, and the processor is further operable to translate the indicia of the hosted operator to the operator metadata. 5. The media backend server of claim 4, wherein the memory further includes a table having a plurality of source IP addresses, a plurality of operator metadata identifiers and a plurality of operator metadata, each of the plurality of source IP addresses being associated with one of the plurality of operator metadata identifiers and each of the plurality of operator metadata being associated with one of the plurality of operator metadata identifiers. 6. The media backend server of Clam 5, wherein each of the plurality of operator metadata includes a respective name of a respective operator associated therewith and a respective identifier of the purchased ones of the plurality of media content by the respective operator. 7. The media backend server of claim 1, wherein the media metadata and the filtered media metadata further includes a collection of digital rights management (DRM) keys. 8. The media backend server of claim 1, wherein the plurality of media content includes a collection of live media and video on demand media. 9. The media backend server of claim 1, wherein the network interface allows a secure sockets layer (SSL) tunnel to the branch server to receive the web service call. 10. The media backend server of claim 1, further comprising: a timer initialized upon transmission of the proxy web service call, and wherein the processor is operable to time out the proxy web service call upon expiration of the timer. 11. An Internet Protocol Television (IPTV) system enabling tiered reselling of IPTV services from a hosting operator to hosted operator servicing at least one subscriber of IPTV services, the system comprising: a branch server operated by the hosted operator and coupled to a network to transmit a web service call for a plurality of media content and to receive filtered media metadata for distribution to the at least one subscriber of IPTV services; and a media backend server operated by the hosting operator and coupled to the network to receive the web service call from the branch server, to proxy the web service call and transmit a proxy web service call to a head end server to retrieve all available media metadata of the plurality of media content of the IPTV services from the head end server in response to the proxy web service call and to transmit the filtered media metadata to the branch server; wherein the filtered media metadata corresponds to purchased ones of a plurality of media content of the IPTV services pre-purchased by the hosted operator from the hosting operator prior to the media backend server transmitting the proxy web service call to the head end server; wherein the media metadata and the filtered media metadata includes a list of only available ones of the plurality of media content of the IPTV services purchased by the hosted operator. 12. The system of claim 11, wherein the processor further operates to filter the received media metadata to produce the filtered media metadata. 13. The system of claim 11, wherein the received media metadata is the filtered media metadata and the processor is further operable to generate the proxy web service call for the filtered media metadata. 14. The system of claim 11, wherein the media backend server further includes a memory maintaining a table having a plurality of source IP addresses, a plurality of operator metadata identifiers and a plurality of operator metadata, each of the plurality of source IP addresses being associated with one of the plurality of operator metadata identifiers and each of the plurality of operator metadata being associated with one of the plurality of operator metadata identifiers, each of the operator metadata including a respective list of the purchased ones of the plurality of media content by the respective operator. 15. The system of claim 14, wherein: the web service call includes a source IP address associated with the hosted operator, and the media backend server is further operable to use the table to translate the source IP address to the operator metadata identifier of the hosted operator and identify the filtered media metadata for transmission to the branch server based on the operator metadata associated with the operator metadata identifier of the hosted operator. 16. The system of claim 11, wherein the media metadata and the filtered media metadata further includes a collection of digital rights management (DRM) keys. 17. The system of claim 11, wherein the web service call is allowed to be made via a secure sockets layer (SSL) tunnel between the branch server and the media backend server. 18. A method for enabling tiered reselling of Internet Protocol Television (IPTV) services from a hosting operator to a hosted operator servicing a plurality of subscribers of the IPTV services, the method comprising: receiving a web service call for a plurality of media content of the IPTV services from a branch server operated by the hosted operator at a media backend server operated by the hosting operator of the IPTV services; accessing a memory that includes a plurality of operator metadata associated with a plurality of hosted operators, the operator metadata indicating the purchased ones of the plurality of media content of the IPTV services for each of the plurality of hosted operators; translating an indicia of the hosted operator within the web service call to one of the plurality of operator metadata associated with the hosted operator, the operator metadata indicating only purchased ones of the plurality of media content of the IPTV services purchased by the hosted operator from the hosting operator such that only media metadata associated with the IPTV services purchased by the hosted operator is accessible by the hosted operator, wherein the purchased ones of the plurality of media content of the IPTV services purchased by the hosted operator from the hosting operator includes live services and video on demand services; using the operator metadata to transmit a proxy web service call corresponding to the received web service call to a head end server to retrieve filtered media metadata from the head end server for the purchased ones of available media metadata of the plurality of media content of the IPTV services; transmitting by the hosting operator of the IPTV services the filtered media metadata to the branch server operated by the hosted operator of the IPTV services for distribution to the plurality of subscribers of the IPTV services, wherein the hosted operator pre-purchases the purchased ones of the plurality of media content of the IPTV services from the hosting operator prior to the media backend server transmitting the proxy web service call to the head end server and wherein the hosted operator branch does not become aware of the IPTV services which have not been pre-purchased; wherein the filtered media metadata includes a collection of available ones of the plurality of media content of the IPTV services. 19. The method of claim 18, wherein the using the operator metadata to retrieve the media metadata further comprises: transmitting a proxy web service call to a head end server to retrieve media metadata for the plurality of media content from the head end server; and filtering the media metadata using the operator metadata to produce the filtered media metadata. 20. The method of claim 19, wherein the using the operator metadata to retrieve the filtered media metadata further comprises: converting the web service call to a proxy web service call for the filtered media metadata corresponding to the purchased ones of the plurality of media content using the operator metadata; and transmitting the proxy web service call to a head end server to retrieve the filtered media metadata from the head end server. | This system allows a hosting operator to resell IPTV services to a hosted operator. The media backend server acts as an intermediary between the two, receiving a web service call from the hosted operator's branch server and forwarding it to the head end server to retrieve relevant media metadata. It also provides filtered media metadata specifically for the media content that the hosted operator has purchased from the hosting operator. This setup enables efficient distribution and customization of IPTV services within the system. | The claim describes a media backend server in an Internet Protocol Television (IPTV) system that enables tiered reselling of IPTV services. The media backend server receives a web service call from a branch server operated by a hosted operator, and transmits a proxy web service call to a head end server operated by a hosting operator. It retrieves all available media metadata of the requested media content from the head end server, filters the metadata based on operator metadata associated with the hosted operator, and transmits the filtered media metadata to the branch server for distribution to subscribers. The media metadata is filtered to only include the purchased media content pre-purchased by the hosted operator. The media backend server also includes a memory for storing operator metadata, and a processor to translate the web service call, identify the filtered media metadata, and filter the received media metadata. The system also includes a branch server operated by the hosted operator and coupled to a network to transmit the web service call and receive the filtered media metadata, as well as a memory maintaining a table of source IP addresses and operator metadata identifiers. The system enables tiered reselling of IPTV services from a hosting operator to a hosted operator, with the hosted operator only able to access and distribute media content that has been pre-purchased. The method for enabling tiered reselling involves receiving a web service call, accessing operator metadata, translating the indicia of the hosted operator, using the operator metadata to retrieve filtered media metadata, and transmitting the filtered media metadata to the branch server. The method also involves pre-purchasing media content by the hosted operator and filtering the media metadata using the operator metadata. | This system allows a hosting operator to resell IPTV services to a hosted operator by using a media backend server. The server acts as a link between the two operators, receiving a web service call from the hosted operator and forwarding it to the head end server. It retrieves relevant media metadata and provides filtered media metadata specifically for the content purchased by the hosted operator. This setup enables efficient distribution and customization of IPTV services within the system. The method involves translating the web service call, accessing operator metadata, filtering the media metadata, and transmitting the filtered metadata to the branch server.
In accordance with an example embodiment of the invention there is at least a method and apparatus to perform operations including determining, by a media recording device, a differential location sample identifying a current location in time associated with the media recording device relative to a reference location; and at least one of storing and transmitting, by the media recording device, the differential location sample in an audio-visual media file. In accordance with another example embodiment of the invention there is at least a method and apparatus to perform operations including receiving and parsing, by a parser device, a plurality of differential location samples of an audio-visual media file to identify an absolute location of a media recording device. | What is claimed is: 1. A method, comprising: determining, by a media recording device, a differential location sample identifying a current location in time associated with the media recording device relative to a reference location; identifying initial velocity and acceleration data of the media recording device towards an indicated direction, wherein the initial velocity and acceleration data comprises x, y, and z axis values based on a pre-selected axis convention; storing in an audio-visual media file the differential location sample expressed in terms of the identified initial velocity and acceleration data of the media recording device towards the indicated direction, wherein the initial velocity and acceleration data are determined from sensing using at least one of an accelerometer and an altitude sensor of the media recording device; and transmitting, by the media recording device, the differential location sample in the audio-visual media file. 2. The method according to claim 1, wherein the audio-visual media file comprises a data sample definition referencing mechanism to indicate the differential location sample data storage format which has associated sampling time information to store the differential location sample data in the audio-visual media file. 3. The method according to claim 1, wherein the reference location in time is obtained from a time-aligned sample of a geographical location track associated with the media recording device, wherein the geographical location track is based on actual geographical coordinate data or virtual reality geographical coordinate data determined by the media recording device. 4. The method according to claim 1, comprising identifying and storing an orientation associated with the media recording device with the differential location sample in the audio-visual media file, wherein the orientation associated with the media recording device comprises camera view orientation data of the media recording device. 5. The method according to claim 1 performed by a non-transitory computer readable medium including computer program code, and the computer program code executed by at least one processor. 6. An apparatus comprising: at least one processor; and at least one memory including computer program code, where the at least one memory and the computer program code are configured, with the at least one processor, to cause the apparatus to at least: determine, with a media recording device, a differential location sample identifying a current location in time associated with the media recording device relative to a reference, location; identify initial velocity and acceleration data of the media recording device towards an indicated direction, wherein the initial velocity and acceleration data comprises x, y, and z axis values based on a pre-selected axis convention; storing in an audio-visual media file the differential location sample expressed in terms of the identified initial velocity and acceleration data of the media recording device towards the indicated direction, wherein the initial velocity and acceleration data are determined from sensing using at least one of an accelerometer and an altitude sensor of the media recording device; and transmit, with the media recording device, the differential location sample in the audio-visual media file. 7. The apparatus according to claim 6, wherein the audio-visual media file comprises a data sample definition referencing mechanism to indicate the differential location sample data storage format which has associated sampling time information to store the differential location sample data in the audio-visual media file. 8. The apparatus according to claim 6, wherein the reference location in time is obtained from a time-aligned sample of a geographical location track associated with the media recording device, wherein the geographical location track is based on actual geographical coordinate data or virtual reality geographical coordinate data determined by the media recording device. 9. The apparatus according to claim 6, wherein the at least one memory including the computer program code is configured with the at least one processor to cause the apparatus to: identify and storing an orientation associated with the media recording device with the differential location sample in the audio-visual media file, wherein the orientation associated with the media recording device comprises camera view orientation data of the media recording device. 10. A method, comprising: receiving, by a parser device, a plurality of differential location samples of an audio-visual media file, wherein each differential location sample identifies a location associated in time with a media recording device relative to a reference location and an initial velocity and acceleration data of the media recording device toward an indicated direction, wherein the initial velocity and acceleration data comprises x, y, and z axis values based on a pre-selected axis convention determined from at least one of an accelerometer and an altitude sensor of the media recording device; and parsing the plurality of differential location samples to determine an absolute location of the media recording device, comprising: determining that a current differential location sample comprises coordinate data; identifying an initial location associated with the coordinate data; determining that the current differential location sample comprises initial velocity and acceleration data, wherein the initial velocity data is using a pre-selected axis convention; identifying sensor characteristics information related to measurement sensitivities for determining the absolute location; and based on at least the initial location, the initial velocity, the acceleration data, and the sensor characteristics information determining the absolute location of the media recording device. 11. An apparatus, comprising: at least one processor; and at least one memory including computer program code, where the at least one memory and the computer program code are configured, with the at least one processor, to cause the apparatus to at least: receive, with a parser device, a plurality of differential location samples of an audio-visual media file, wherein each differential location sample identifies a location associated in time with a media recording device relative to a reference location and an initial velocity and acceleration data of the media recording device toward an indicated direction, wherein the initial velocity and acceleration data comprises x, y, and z axis values based on a pre-selected axis convention determined from at least one of an accelerometer and an altitude sensor of the media recording device; and parse, with the parser device, the plurality of differential location samples to determine an absolute location of the media recording device, comprising: determining that a current differential location sample comprises coordinate data; identifying an initial location associated with the coordinate data; determining that the current differential location sample comprises initial velocity and acceleration data, wherein the initial velocity data is using a pre-selected axis convention; identifying sensor characteristics information related to measurement sensitivities for determining the absolute location; and based on at least the initial location, the initial velocity, the acceleration data, and the sensor characteristics information determining the absolute location of the media recording device. 12. The method according to claim 10, wherein the audio-visual media file comprises a data sample definition referencing mechanism to indicate the differential location sample data storage format which has associated sampling time information to store the differential location sample data in the audio-visual media file. 13. The method according to claim 10, wherein the reference location in time is from a time-aligned sample of a geographical location track associated with the media recording device, wherein the geographical location track is based on actual geographical coordinate data or virtual reality geographical coordinate data determined by the media recording device. 14. The method according to claim 10, wherein the plurality of differential location samples comprises an orientation associated with the media recording device, wherein the orientation associated with the media recording device comprises camera view orientation data of the media recording device. | This invention pertains to a method and apparatus for determining the location of a media recording device in relation to a reference location and incorporating this information into an audio-visual media file. The invention also includes a method and apparatus for receiving and analyzing differential location samples within an audio-visual media file to determine the absolute location of the media recording device. | Claim 1 describes a method that involves determining the current location of a media recording device in relation to a reference location. The method also includes identifying initial velocity and acceleration data of the device towards a specified direction and storing the location sample in an audio-visual media file. Additionally, the method involves transmitting the differential location sample within the media file. Claim 2 describes a method similar to Claim 1, but specifies that the audio-visual media file includes a data sample definition referencing mechanism that indicates the storage format of the differential location sample. Claim 3 describes a method that includes obtaining the reference location in time from a geographical location track associated with the media recording device. The geographical location track is based on actual geographical coordinate data or virtual reality geographical coordinate data determined by the device. Claim 4 adds to the method described in Claim 1 by specifying the identification and storage of the orientation associated with the media recording device, particularly the camera view orientation data. Claim 5 indicates that the method described in Claim 1 can be performed by a non-transitory computer-readable medium that includes computer program code executed by at least one processor. Claim 6 introduces an apparatus that includes at least one processor and memory with computer program code. When the processor executes this code, the apparatus performs the method described in Claim 1. Claim 7 describes the apparatus mentioned in Claim 6 but specifies that the audio-visual media file includes a data sample definition referencing mechanism indicating the storage format of the differential location sample. Claim 8 describes the apparatus mentioned in Claim 6 but specifies that the reference location in time is obtained from a geographical location track associated with the media recording device. Claim 9 describes the apparatus mentioned in Claim 6 but adds the identification and storage of the orientation associated with the media recording device, particularly the camera view orientation data. Claim 10 describes a method that involves receiving a plurality of differential location samples from an audio-visual media file. Each sample identifies the location of a media recording device in relation to a reference location and includes initial velocity and acceleration data. The method also includes parsing the samples to determine the absolute location of the device based on the initial location, velocity, acceleration data, and sensor characteristics information. Claim 11 describes an apparatus similar to Claim 10, but specifies that it includes at least one processor and memory with computer program code to execute the method described in Claim 10. Claim 12 describes the method mentioned in Claim 10 but adds the use of a data sample definition referencing mechanism in the audio-visual media file to indicate the storage format of the differential location sample. Claim 13 describes the method mentioned in Claim 10 but specifies that the reference location in time is obtained from a geographical location track associated with the media recording device. Claim 14 describes the method mentioned in Claim 10 but adds the inclusion of an orientation associated with the media recording device, particularly the camera view orientation data, within the plurality of differential location samples. | The invention is about determining the location of a media recording device and integrating this information into an audio-visual media file. It also involves analyzing location data in the media file to determine the absolute location of the device. The claims describe methods and apparatuses for performing these tasks, including storing and transmitting location samples, referencing data formats, obtaining reference locations, and capturing orientation data. The invention can be implemented using computer programs executed by processors and is applicable to parsing samples and determining absolute locations based on initial data and sensor characteristics.
The invention relates to a method and a system for image-based retrieval. The method comprises receiving a query image; processing the query image to obtain visual features; determining a feature from the obtained visual features; determining a viewing direction for the query image from a pre-determined set of viewing directions; generating a direction-based hash based on the determined feature in the query image and the viewing direction; identifying sub-volumes of a point cloud database that match the direction-based hash; and matching the identified sub-volumes against all the query image features to find a match. | The invention claimed is: 1. A method, comprising: receiving a query image; processing the query image to obtain visual features; determining a feature from the visual features obtained by processing the query image; determining a viewing direction for the query image from a pre-determined set of viewing directions, wherein the viewing direction is predetermined viewing direction closest to an estimated viewing direction of the query image, and wherein the viewing direction of the query image is estimated based on sensor data; generating a direction-based hash based on the feature in the query image and the viewing direction; identifying sub-volumes of a point cloud database that match the direction-based hash; and matching the sub-volumes against the query image features to find a match. 2. The method according to claim 1, wherein the feature is a strongest feature of the visual features. 3. The method according to claim 1, further comprising determining a location data relating to the query image based on the match, and outputting the location data. 4. The method according to claim 1, wherein if a match is not found, the method further comprises setting a neighboring viewing direction of the viewing direction to be the viewing direction. 5. The method according to claim 1, wherein generating the direction-based hash comprises: determining a quality metric for each feature within the viewing direction; determining a strongest feature in the viewing direction by means of determined quality metrics; generating a hash for the strongest feature; and combining the hash with said the direction to generate the direction-based hash. 6. An apparatus comprising at least one processor, memory including computer program code, the memory and the computer program code configured to, with the at least one processor, cause the apparatus to perform at least the following: receive a query image; process the query image to obtain visual features; determine a feature from the visual features obtained by processing the query image; determine a viewing direction for the query image from a pre-determined set of viewing directions, wherein the viewing direction is predetermined viewing direction closest to an estimated viewing direction of the query image, and wherein the viewing direction of the query image is estimated based on sensor data; generate a direction-based hash based on the feature in the query image and the viewing direction; identify sub-volumes of a point cloud database that match the direction-based hash; and match the sub-volumes against the query image features to find a match. 7. The apparatus according to claim 6, wherein the feature is a strongest feature of the visual features. 8. The apparatus according to claim 6, wherein the apparatus is further caused to determine a location data relating to the query image based on a match, and to output the location data. 9. The apparatus according to claim 6, wherein if a match is not found, the apparatus is further caused to set a neighboring viewing direction of the viewing direction to be the viewing direction. 10. The apparatus according to claim 6, wherein, to generate the direction-based hash, the apparatus is further caused to: determine a quality metric for each feature within the viewing direction; determine a strongest feature in said viewing direction by means of determined quality metrics; generate a hash for the strongest feature; and combine the hash with the viewing direction to generate the direction-based hash. 11. A computer program product embodied on a non-transitory computer readable medium, comprising computer program code configured to, when executed on at least one processor, cause an apparatus or a system to: receive a query image; process the query image to obtain visual features; determine a feature from the visual features obtained by processing the query image; determine a viewing direction for the query image from a pre-determined set of viewing directions, wherein the viewing direction is predetermined viewing direction closest to an estimated viewing direction of the query image, and wherein the viewing direction of the query image is estimated based on sensor data; generate a direction-based hash based on the feature in the query image and the viewing direction; identify sub-volumes of a point cloud database that match the direction-based hash; and match the sub-volumes against the query image features to find a match. 12. The computer program product according to claim 11, wherein the feature is a strongest feature of the visual features. 13. The computer program product according to claim 11, wherein the apparatus or the system is further caused to determine a location data relating to the query image based on a match, and to output the location data. 14. The computer program product according to claim 11, wherein if a match is not found, the apparatus or the system is further caused to set a neighboring viewing direction of the viewing direction to be the viewing direction. | This invention describes a method and system for image-based retrieval. The method involves receiving a query image and processing it to extract visual features. A specific feature is determined from these extracted features. Additionally, a viewing direction is determined for the query image from a predefined set of viewing directions. A direction-based hash is generated using the determined feature and the viewing direction. This hash is then used to identify sub-volumes in a point cloud database that correspond to the direction-based hash. Finally, the identified sub-volumes are matched against all the query image features to find a suitable match. | Claim 1 describes a method for image retrieval using a point cloud database. The method involves receiving a query image and processing it to obtain visual features. A feature is then determined from the visual features obtained. After that, a viewing direction for the query image is determined based on a pre-determined set of viewing directions. The viewing direction is estimated based on sensor data. A direction-based hash is generated using the feature in the query image and the determined viewing direction. Sub-volumes of a point cloud database that match the direction-based hash are identified. Finally, the sub-volumes are matched against the query image features to find a match. Claim 2 specifies that the feature determined from the visual features is the strongest feature. Claim 3 expands on claim 1 by stating that the method further includes determining location data related to the query image based on the match, and outputting the location data. Claim 4 adds that if a match is not found, a neighboring viewing direction of the viewing direction is set to be the viewing direction. Claim 5 details the process for generating the direction-based hash. It involves determining a quality metric for each feature within the viewing direction, identifying the strongest feature in the viewing direction based on the determined quality metrics, generating a hash for the strongest feature, and combining the hash with the direction to generate the direction-based hash. Claim 6 introduces an apparatus for implementing the method described in claim 1. The apparatus comprises at least one processor and memory with computer program code. The code causes the apparatus to receive a query image, process it to obtain visual features, determine a feature from the visual features, determine a viewing direction for the query image, generate a direction-based hash, identify matching sub-volumes in a point cloud database, and match the sub-volumes against the query image features to find a match. Claims 7 to 10 specify additional features of the apparatus, such as the feature being the strongest feature, determining location data, and the process for generating the direction-based hash. Claim 11 presents a computer program product for implementing the method described in claim 1. The program is embodied on a non-transitory computer-readable medium and is configured to execute on at least one processor of an apparatus or a system. Claims 12 to 14 elaborate on the features of the computer program product, including the strongest feature, determining location data, and setting a neighboring viewing direction if a match is not found. | This invention relates to a method and system for image-based retrieval using a point cloud database. The method involves receiving a query image, extracting visual features, and determining a specific feature. A viewing direction is also determined from a set of predefined directions. A direction-based hash is generated using the determined feature and viewing direction. This hash is used to find sub-volumes in a point cloud database that match the hash. The identified sub-volumes are then matched against the query image features to find a suitable match. Additional claims specify features such as using the strongest feature, determining location data, and setting a neighboring viewing direction if a match is not found. The invention also includes an apparatus and computer program product for implementing the method.
A system for cryptographically authenticated communication, wherein an activation signal is sent from a communications device to a memory device (410). The memory device derives a random challenge from at least one physical property of the activation signal and sends it back to the communications device (420). A signature is computed using the received random challenge (440) and sent, together with a certificate, to the memory device (450). | What is claimed is: 1. A communications device comprising: a memory unit; and at least one processor configured to: send an activation signal to a memory device; read from the memory device a random challenge and a public key, the random challenge derived from at least one physical property of said signal; encrypt the random challenge read from the memory device with the public key read from the memory device to form an encrypted session key; calculate a computational closure encapsulating the encrypted session key and a privacy policy; compute a signature from the computational closure and a private key; cause transmission of at least the encrypted session key and the signature to the memory device; and start a communication session with a further communications device once the further communications device has read the signature and used the encrypted session key. 2. The device of claim 1, wherein the at least one processor is further configured to compute the signature using the random challenge and the private key. 3. The device of claim 1, wherein the at least one processor is further configured to: compute the signature using the encrypted session key and the private key. 4. The device of claim 1, wherein the at least one processor is further configured to cause transmission of the computational closure to the memory device. 5. A memory device comprising: a memory unit; and at least one processor configured to: receive an activation signal from a communications device; derive a random challenge from at least one physical property of the activation signal; receive at least an encrypted session key and a signature, wherein the encrypted session key was formed by encrypting the random challenge with a public key and the signature was computed from a computational closure and a private key, the computational closure calculated by encapsulating the encrypted session key and a privacy policy; store at least the encrypted session key and the signature; and cause a communications session between the communications device and a further communications device once the further communications device has read the signature and used the encrypted session key. 6. The memory device of claim 5, wherein the at least one processor is further configured to store said random challenge into a first preselected section of the memory unit. 7. The memory device of claim 5, wherein the at least one processor is further configured to send said random challenge as a part of a section of a protocol frame. 8. The memory device of claim 5, wherein the at least one processor is further configured to: store said signature, said encrypted session key, and a certificate into a second preselected section of the memory unit. 9. The memory device of claim 6, wherein the at least one processor is further configured to remove said random challenge from the first preselected section of the memory unit. 10. The memory device of claim 5, wherein the at least one processor is further configured to derive the random challenge by interpreting noise of a radio signal as information bits. 11. The memory device of claim 5, further comprising a quench for receiving information over radio signals, wherein the at least one processor is further configured to derive the random challenge by receiving bits with the quench turned off. 12. The memory device of claim 11, wherein the at least one processor is further configured to derive the random challenge by interpreting a radio signal with the quench turned off. 13. The memory device of claim 12, wherein the at least one processor is further configured to derive the random challenge by using a duration of the radio signal to calculate random bits. 14. The memory device of claim 5, wherein the at least one processor is further configured to receive the computational closure from the communications device. 15. The memory device of claim 5, wherein the at least one processor is further configured to store a certificate or the computational closure in a protected section of the memory unit. 16. The memory device of claim 15, wherein the at least one processor is further configured to: receive an activation signal from the further communications device; and to send the signature and the certificate to the second communications device. 17. The memory device of claim 14, wherein the at least one processor is further configured to send the session key or the computational closure to the further communications device. 18. A method comprising: sending an activation signal to a memory device; reading from the memory device a random challenge and a public key, the random challenge derived from at least one physical property of said signal; encrypting the random challenge read from the memory device with the public key read from the memory device to form an encrypted session key; calculating a computational closure encapsulating the encrypted session key and a privacy policy; computing a signature from the computational closure and a private key; causing transmission of at least the encrypted session key and the signature to the memory device; and starting a communication session with a further communications device once the further communications device has read the signature and used the encrypted session key. 19. The device of claim 1, wherein starting the communication session comprises starting the communication session in a manner dependent on the privacy policy after checking of the privacy policy by the further communications device. | The proposed system enables secure and authenticated communication through the use of cryptography. It involves sending an activation signal from a communications device to a memory device. The memory device then generates a random challenge based on the physical properties of the activation signal and sends it back to the communications device. The communications device computes a signature using the received challenge and sends it, along with a certificate, to the memory device. This allows for secure and authenticated communication between the two devices. | The claimed invention is a communications device that includes a memory unit and at least one processor. The device sends an activation signal to a memory device and reads a random challenge and a public key from the memory device. The random challenge is derived from at least one physical property of the signal. The device then encrypts the random challenge with the public key to form an encrypted session key. It also calculates a computational closure that includes the encrypted session key and a privacy policy. A signature is computed from the computational closure and a private key. The device transmits at least the encrypted session key and the signature to the memory device. Once the memory device has read the signature and used the encrypted session key, the communications device starts a communication session with a further communications device. Other aspects of the invention include the ability to compute the signature using the random challenge and the private key, as well as the ability to compute the signature using the encrypted session key and the private key. The device can also transmit the computational closure to the memory device. In addition to the communications device, the invention also includes a memory device. The memory device includes a memory unit and at least one processor. It receives an activation signal from a communications device and derives a random challenge from at least one physical property of the activation signal. The memory device also receives an encrypted session key and a signature, which were formed by encrypting the random challenge with a public key and computing the signature from a computational closure and a private key. The memory device stores the encrypted session key and the signature, and causes a communication session between the communications device and a further communications device once the further device has read the signature and used the encrypted session key. The memory device can also store the random challenge in a specific section of the memory unit, send the random challenge as part of a protocol frame, store the signature, encrypted session key, and a certificate in a second section of the memory unit, and remove the random challenge from the first section. The random challenge can be derived by interpreting noise of a radio signal as information bits or by receiving bits with the quench turned off. The memory device can also derive the random challenge by interpreting a radio signal with the quench turned off and using the duration of the signal to calculate random bits. The memory device can receive the computational closure from the communications device and store a certificate or the computational closure in a protected section of the memory unit. When receiving an activation signal from the further communications device, the memory device can send the signature and the certificate to the second communications device. The memory device can also send the session key or the computational closure to the further communications device. Lastly, the invention includes a method that involves sending an activation signal to a memory device, reading a random challenge and a public key from the memory device, encrypting the random challenge with the public key to form an encrypted session key, calculating a computational closure that includes the encrypted session key and a privacy policy, computing a signature from the computational closure and a private key, transmitting the encrypted session key and the signature to the memory device, and starting a communication session with a further communications device once the further device has read the signature and used the encrypted session key. The method may also involve starting the communication session in a manner dependent on the privacy policy after the further device checks the privacy policy. | The proposed system aims to facilitate secure and authenticated communication using cryptography. It involves a communications device sending an activation signal to a memory device, which generates a random challenge based on the signal's physical properties. The communications device then computes a signature using the received challenge and sends it, along with a certificate, to the memory device. This enables secure and authenticated communication between the devices. The system includes a communications device with a memory unit and processor, as well as a memory device with a memory unit and processor. The method involves various steps, including encrypting the random challenge with a public key, calculating a computational closure, and transmitting the encrypted session key and signature. The communication session starts once the further device reads the signature and uses the encrypted session key, and it can be dependent on a privacy policy.
Various embodiments relate to a method, device, and machine-readable storage medium including: exchanging messages between a virtual machine and the overlay network; identifying a request message transmitted by a virtual machine supported by the server as requesting an underlay resource that is inaccessible via the overlay network; sending a proxy request to the underlay resource via the underlay network; receiving, at the server, at least one message from the underlay resource in response to the proxy request; and forwarding the at least one message to the virtual machine based on determining that the virtual machine previously requested the underlay resource. | What is claimed is: 1. A non-transitory computer-readable storage medium encoded with instructions for execution by a server, the non-transitory computer-readable storage medium comprising: instructions for supporting virtual machines; instructions for providing a virtual switch between the virtual machines and a datacenter network, wherein the datacenter network includes an overlay network supported by an underlay network; instructions for monitoring traffic by the virtual switch to identify virtual machine requests for underlay resources which are inaccessible via the overlay network; and instructions for providing an underlay resource proxy for the virtual machines, including instructions for sending proxy requests to the underlay resources via the datacenter network on behalf of the virtual machines identified as requesting the underlay resources, whereby the proxy requests identify the underlay resource proxy as a requestor, and instructions for forwarding underlay resource responses to the virtual machines that previously requested associated underlay resources, wherein an internet protocol (IP) address configured in a virtual switch hides a real number of virtual machines that are connected behind the virtual switch, the underlay resources comprise multicast sources, the virtual machine requests and proxy requests comprise multicast join messages, and the underlay resource responses comprise multicast traffic from the multicast sources. 2. The non-transitory computer-readable storage medium of claim 1, further comprising: instructions for retrieving policy data from a policy server, the policy data being associated with permission information of a requestor virtual machine; instructions for, after identifying a virtual machine request for an underlay resource, determining whether the requestor virtual machine is authorized to access the requested underlay resource, wherein the instructions for providing the underlay resource proxy for the virtual machines further include instructions for denying proxy functionality when the requestor virtual machine is not authorized to access the requested underlay resource. 3. The non-transitory computer-readable storage medium of claim 1, further comprising: instructions for maintaining correspondences between the virtual machines and the underlay resources to which respective virtual machines are subscribed, wherein the instructions for sending the proxy requests to the underlay resources via the datacenter network on behalf of the virtual machines are configured to be performed when the correspondences indicate that no virtual machines were subscribed to a respective underlay resource prior to the virtual switch receiving the virtual machine request for the underlay resource. 4. The non-transitory computer-readable storage medium of claim 3, further comprising: instructions for identifying the virtual machine requests to end sessions with the underlay resources; instructions for, upon identifying a virtual machine request to end a session with an underlay resource, deleting a correspondence between the virtual machine and the underlay resource; instructions for determining whether, after deleting the correspondence between the virtual machine and the underlay resource, the correspondences indicate that no virtual machine remains subscribed to the underlay resource; and instructions for, when the correspondences indicate that no virtual machine remains subscribed to the underlay resource, sending a proxy request to end the session between the underlay resource proxy and the underlay resource. 5. The non-transitory computer-readable storage medium of claim 1, further comprising: instructions for, after sending a proxy request, sending virtual machine subscription information to a network controller; and instructions for establishing a migrated virtual machine on the server; including: instructions for receiving the virtual machine subscription information for the migrated virtual machine from the network controller; and instructions for executing the instructions for sending the proxy requests to the underlay resources based on the received virtual machine subscription information for the migrated virtual machine. 6. The non-transitory computer-readable storage medium of claim 1, further comprising: instructions for establishing a migrated virtual machine on the server, including: instructions for transmitting a query to the migrated virtual machine; instructions for receiving virtual machine subscription information from the virtual machine in response to the query; and instructions for executing the instructions for sending the proxy requests to the underlay resources based on the received virtual machine subscription information for the migrated virtual machine. 7. A method performed by a server in a data center comprising an overlay network supported by an underlay network, the method comprising: exchanging messages between a virtual machine and the overlay network; identifying a request message transmitted by the virtual machine supported by the server as requesting an underlay resource that is inaccessible via the overlay network; sending a proxy request to the underlay resource via the underlay network; receiving, at the server, at least one message from the underlay resource in response to the proxy request; and forwarding the at least one message to the virtual machine based on determining that the virtual machine previously requested the underlay resource, wherein an internet protocol (IP) address configured in a virtual switch hides a real number of virtual machines that are connected behind the virtual switch, the underlay resource comprises a multicast source, the request message and the proxy request comprise requests to join a multicast group of the multicast source, and the at least one message from the underlay resource comprises multicast traffic from the multicast source. 8. The method of claim 7, further comprising: identifying an additional request message transmitted by an additional virtual machine supported by the server as requesting the underlay resource; and forwarding the received at least one message to the additional virtual machine based on determining that the additional virtual machine previously requested the underlay resource. 9. The method of claim 7, further comprising: retrieving policy data from a policy server, the policy data being associated with permission information of a requestor virtual machine; and determining whether the requestor virtual machine is authorized to access the underlay resource, wherein the forwarding is performed based on determining that the requestor virtual machine is authorized to access the underlay resource. 10. The method of claim 7, further comprising: adding the virtual machine to an identification of virtual machines subscribed to the underlay resource, wherein the sending the proxy request is performed based on determining that no virtual machines were subscribed to the underlay resource prior to the adding. 11. The method of claim 10, further comprising: identifying a terminate message transmitted by the virtual machine, requesting that a session with the underlay resource be terminated; removing the virtual machine from the identification of virtual machines subscribed to the underlay resource; and sending a proxy terminate message to the underlay resource via the underlay network based on determining that no virtual machines will be subscribed to the underlay resource after the removing. 12. The method of claim 7, further comprising: establishing a migrated virtual machine on the server; receiving virtual machine subscription information from the migrated virtual machine; and sending the proxy request to underlay resources based on the received virtual machine subscription information for the migrated virtual machine. 13. The method of claim 12, further comprising: transmitting a query to the migrated virtual machine; and receiving the virtual machine subscription information from the migrated virtual machine in response to the query. 14. A server for deployment in a datacenter, the server comprising: a network interface configured to communicate with a datacenter network that includes an overlay network supported by an underlay network; a memory; and a processor in communication with the network interface and the memory, wherein the processor is configured to support virtual machines, provide a virtual switch between the virtual machines and the datacenter network, wherein the datacenter network includes the overlay network supported by the underlay network, monitor traffic by the virtual switch to identify virtual machine requests for underlay resources which are inaccessible via the overlay network, and provide an underlay resource proxy for the virtual machines, configured to send proxy requests to the underlay resources via the datacenter network on behalf of the virtual machines identified as requesting the underlay resources, whereby the proxy requests identify the underlay resource proxy as a requestor, and forward underlay resource responses to the virtual machines that previously requested the underlay resources, wherein an internet protocol (IP) address configured in the virtual switch hides a real number of virtual machines that are connected behind the virtual switch, the underlay resources comprise multicast sources, the virtual machine requests and the proxy requests comprise multicast join messages, and the underlay resource responses comprise multicast traffic from the multicast sources. 15. The server of claim 14, wherein the processor is further configured to retrieve policy data from a policy server, the policy data being associated with permission information of a requestor virtual machine, after identifying a virtual machine request for an underlay resource, determine whether the requestor virtual machine is authorized to access the requested underlay resource, and in providing an underlay resource proxy for the virtual machines, denying proxy functionality when the requestor virtual machine is not authorized to access the requested underlay resource. 16. The server of claim 14, wherein the processor is further configured to maintain correspondences between the virtual machines and the underlay resources to which the respective virtual machines are subscribed, and in sending the proxy requests to the underlay resources via the datacenter network on behalf of the virtual machines, send the proxy requests when the correspondences indicate that no virtual machines were subscribed to a respective underlay resource prior to the virtual switch receiving a virtual machine request for the underlay resource. 17. The server of claim 16, wherein the processor is further configured to identify virtual machine requests to end sessions with the underlay resources, upon identifying the virtual machine request to end a session with the underlay resource, delete a correspondence between the virtual machine and the underlay resource, determine whether, after deleting the correspondence between the virtual machine and the underlay resource, the correspondences indicate that no virtual machine remains subscribed to the underlay resource, and when the correspondences indicate that no virtual machine remains subscribed to the underlay resource, send another proxy request to end the session between the underlay resource proxy and the underlay resource. | The embodiments described in this document pertain to a method, device, and machine-readable storage medium. These embodiments involve the exchange of messages between a virtual machine and an overlay network. In particular, they focus on identifying a request message sent by a virtual machine that seeks access to an underlay resource that cannot be reached through the overlay network. In response, a proxy request is sent to the underlay resource via the underlay network. The server receives at least one message from the underlay resource as a result of the proxy request and forwards it to the virtual machine because it has been determined that the virtual machine has previously requested access to the underlay resource. | The claim describes a computer-readable storage medium and a method performed by a server in a data center for supporting virtual machines and providing a virtual switch between the virtual machines and a datacenter network. The datacenter network includes an overlay network supported by an underlay network. The method includes monitoring traffic by the virtual switch to identify virtual machine requests for underlay resources that are inaccessible via the overlay network. It also includes providing an underlay resource proxy for the virtual machines, which sends proxy requests to the underlay resources via the datacenter network on behalf of the virtual machines. The proxy requests identify the underlay resource proxy as the requestor. Underlay resource responses are forwarded to the virtual machines that previously requested the underlay resources. The claim also includes additional instructions for retrieving policy data, maintaining correspondences between the virtual machines and the underlay resources, and establishing migrated virtual machines. The server includes a network interface, memory, and processor configured to perform the described instructions. | This document describes embodiments of a method, device, and storage medium for exchanging messages between a virtual machine and an overlay network. It focuses on identifying when a virtual machine requests access to an underlay resource that cannot be reached through the overlay network. In response, a proxy request is sent to the underlay resource via the underlay network. The server receives messages from the underlay resource and forwards them to the virtual machine. The embodiments also involve monitoring traffic, providing an underlay resource proxy, retrieving policy data, maintaining correspondences, and establishing migrated virtual machines. The device includes a network interface, memory, and processor.
Media content is provided for remote playback over a packet-based network. According to an example embodiment of the present invention, a host server authenticates remote users and further processes media content requests from authenticated remote users by directing or otherwise facilitating the delivery of requested media content from a user's media content source to a remote playback device. The remote playback device is classified and the media content is selectively configured at one or both of the media content source and the host server in accordance with the classification, prior to delivery to the remote playback device. Communications among the host server, remote playback device and media content source are over the packet-based network. | What is claimed is: 1. An apparatus comprising: a hardware processor and a memory including computer program code configured to, with the processor, cause the apparatus to perform at least the following: register a packet-communicating terminal for sharing data from the packet-communicating terminal; receive, from the packet-communicating terminal remote from the apparatus, one or more caching policies by which to store the shared data at one or more caches; program the packet-communicating terminal with the one or more caching policies to push the shared data from the registered packet-communicating terminal into the one or more caches, the one or more caches designated as network caches located remotely from the apparatus and remotely from a media source that receives the shared data associated with the packet-communicating terminal, the media source located remotely from the apparatus and the packet-communicating terminal; implement a cache engine according to the one or more caching policies to provide the shared data to the one or more caches by the apparatus, over a packet-communicating network, as a function of the one or more caching policies and of a current status of the shared data that is stored at the one or more caches; and in response to a request from a remote user device of the media source for the shared data, direct a transfer of the shared data in the one or more caches over the packet-communicating network to the remote user device. 2. The apparatus according to claim 1, wherein the packet-communicating terminal comprises one of a PC, mobile telephone, and a digital media player. 3. The apparatus according to claim 1, wherein the packet-communicating terminal is accessed via a browser gateway. 4. The apparatus according to claim 3, wherein the browser gateway authenticates the request. 5. The apparatus according to claim 1, wherein the one or more caches are part of a network cache. 6. The apparatus according to claim 1, wherein the one or more caches are part of the registered packet-communicating terminal. 7. The apparatus according to claim 1, wherein the one or more caches are part of both a network cache and the registered packet-communicating terminal. 8. The apparatus according to claim 1, wherein the apparatus is further caused to: generate a notification that specifies the data to be shared; and send the notification to the remote user device. 9. The apparatus according to claim 8, wherein the request includes information in the notification. 10. The apparatus according to claim 1, wherein the cache engine is within the registered packet-communicating terminal. 11. An apparatus comprising: a hardware processor and a memory including computer program code configured to, with the processor, cause the apparatus to perform at least the following: control a registered user data source for sharing data from the user data source and to provide user-provided data to one or more caches in accordance with one or more caching rules specified by the registered user data source, the one or more caches designated as network caches located remotely from the apparatus and remotely from the user data source, wherein a cache engine is implemented according to the one or more caching rules to push the shared data, over a packet-communicating network, into the one or more caches by the apparatus as a function of the one or more caching rules and of a current status of the shared data that is stored at the one or more caches; in response to a content request from a remote packet-communication device of the user data source, authenticate the request as a function of authentication information provided by the registered user data source and information in the request; in response to the request being authenticated, ascertain availability of the requested content at the one or more caches in accordance with the one or more caching rules; in response to the requested content being available at the one or more caches and in accordance with the one or more caching rules, selectively direct the transfer of the requested content from the one or more caches to the remote packet-communication device. 12. The apparatus according to claim 11, wherein the remote packet-communication device comprises one of a PC, mobile telephone, and a digital media player. 13. The apparatus according to claim 11, wherein the remote packet-communication device is accessed via a browser gateway. 14. The apparatus according to claim 13, wherein the browser gateway authenticates the request. 15. The apparatus according to claim 11, wherein the one or more caches are part of a network cache. 16. The apparatus according to claim 11, wherein the one or more caches are part of the registered user data source. 17. The apparatus according to claim 11, wherein the one or more caches are part of both a network cache and the registered user data source. 18. The apparatus according to claim 11, wherein the apparatus is further caused to: generate a notification that specifies the data to be shared; and send the notification to the remote data communication device. 19. The apparatus according to claim 18, wherein the request includes information in the notification. 20. The apparatus according to claim 11, wherein the registered user data source comprises a cache engine for facilitating pushing data from the registered user data source to a network cache in accordance with the one or more caching rules. | The invention described is related to remote playback of media content over a network. A host server is used to authenticate remote users and handle media content requests from these authenticated users. The requested media content is delivered from the user's media content source to a remote playback device, with the server facilitating the delivery. The remote playback device is classified and the media content is configured accordingly, either at the media content source or the host server, before it is delivered to the device. Communication between the host server, remote playback device, and media content source is done over a packet-based network. | The claimed invention is an apparatus that includes a hardware processor and memory. The apparatus is configured to perform the following functions: 1. Register a packet-communicating terminal for sharing data. 2. Receive caching policies from the terminal for storing shared data at one or more caches. 3. Program the terminal with the caching policies to push shared data into the caches. 4. Implement a cache engine based on the caching policies to provide shared data to the caches. 5. Direct the transfer of shared data from the caches to a remote user device in response to a request. Additional features of the apparatus include: - The terminal can be a PC, mobile telephone, or digital media player. - The terminal can be accessed via a browser gateway that authenticates requests. - The caches can be part of a network cache or part of the registered terminal itself, or both. - The apparatus can generate a notification specifying the shared data and send it to the remote user device. - The cache engine can be located within the registered terminal. Another aspect of the invention is an apparatus that controls a registered user data source for sharing data and providing it to caches. The apparatus performs the following functions: 1. Control the user data source and provide user-provided data to one or more network caches based on specified caching rules. 2. Authenticate content requests from a remote packet-communication device of the user data source. 3. Check the availability of requested content in the caches based on the caching rules. 4. Direct the transfer of requested content from the caches to the remote device if it is available. The features of this apparatus are similar to the previous one, with the exception that the registered user data source can be any type of data source and the user device can be a PC, mobile telephone, or digital media player. The user device can be accessed through a browser gateway that authenticates requests. The caches can be part of a network cache or part of the registered user data source, or both. The apparatus can also generate a notification specifying the shared data and send it to the remote data communication device. Additionally, the registered user data source itself can have a cache engine for facilitating data transfer to a network cache based on the caching rules. | The invention relates to remote playback of media content over a network using a host server to authenticate users and handle their content requests. The server facilitates the delivery of requested media content from the user's source to a remote playback device. The device is classified, and the content is configured accordingly before being delivered. Communication between the server, device, and source occurs over a packet-based network. The invention includes an apparatus that registers terminal devices for data sharing, receives caching policies from the terminals, programs them with these policies to push shared data into caches, implements a cache engine to provide the data to the caches, and directs the transfer of shared data from the caches to remote user devices upon request. It also features an apparatus that controls registered user data sources, provides user-provided data to network caches based on specified rules, authenticates requests from remote devices, checks the availability of requested content in caches, and directs the transfer of available content. The features are similar, but the user data source can be any type, and the devices can be PCs, mobile phones, or digital media players. The invention can also generate notifications specifying shared data and send them to the remote devices.
An approach is provided for providing alternate route recommendations based on progress information of a user along an alternate route. An adaptive routing platform determines at least one alternate route to a route, wherein the at least one alternate route is taken by at least one user. The adaptive routing platform further determines progress information of the at least one user along the at least one alternate route. The adaptive routing platform also determines whether to cause, at least in part, a recommendation of the at least one alternate route to at least one other user based, at least in part, on the progress information. | What is claimed is: 1. A method comprising facilitating a processing of and/or processing (1) data and/or (2) information and/or (3) at least one signal, the (1) data and/or (2) information and/or (3) at least one signal based, at least in part, on the following: at least one alternate route to a route, wherein the at least one alternate route is taken by at least one user associated with at least one device; progress information of the at least one user along the at least one alternate route, the progress information based, at least in part, on location information associated with the at least one device; and whether to cause, at least in part, a recommendation of the at least one alternate route to at least one other user associated with at least one other device based, at least in part, on the progress information. 2. A method of claim 1, wherein the (1) data and/or (2) information and/or (3) at least one signal are further based, at least in part, on the following: at least one determination of the at least one alternate route based, at least in part, on at least one route-changing event associated with the route. 3. A method of claim 2, wherein the (1) data and/or (2) information and/or (3) at least one signal are further based, at least in part, on the following: one or more alternate route parameters based, at least in part, on the route, the at least one route-changing event, or a combination thereof; and at least one determination of the at least one alternate route based, at least in part, on the one or more alternate route parameters. 4. A method of claim 3, wherein the (1) data and/or (2) information and/or (3) at least one signal are further based, at least in part, on the following: at least one determination of the progress information along the at least one alternate route based, at least in part, on the one or more alternate route parameters. 5. A method of claim 3, wherein the (1) data and/or (2) information and/or (3) at least one signal are further based, at least in part, on the following: one or more user parameters associated with the at least one user associated with the at least one device; and at least one determination of the at least one alternate route based, at least in part, on the one or more user parameters. 6. A method of claim 5, wherein the (1) data and/or (2) information and/or (3) at least one signal are further based, at least in part, on the following: a comparison of the one or more alternate route parameters with the one or more user parameters; and at least one determination of the at least one alternate route based, at least in part, on the comparison. 7. A method of claim 2, wherein the (1) data and/or (2) information and/or (3) at least one signal are further based, at least in part, on the following: a monitoring of the route for satisfaction of one or more route conditions; and at least one determination of the at least one route-changing event based, at least in part, on the one or more route conditions. 8. A method of claim 7, wherein the progress of the at least one device is based, at least in part, on the one or more route conditions. 9. A method of claim 1, wherein the (1) data and/or (2) information and/or (3) at least one signal are further based, at least in part, on the following: at least one determination of the progress information with respect to at least one endpoint, at least one waypoint, or a combination thereof associated with the route, the at least one alternate route, or a combination thereof. 10. A method of claim 9, wherein the (1) data and/or (2) information and/or (3) at least one signal are further based, at least in part, on the following: at least one determination of the at least one endpoint, the at least one waypoint, or a combination thereof based, at least in part, on whether the at least one endpoint, the at least one waypoint, or a combination thereof is outside of an area affected by the at least one route-changing event. 11. An apparatus comprising: at least one processor; and at least one memory including computer program code for one or more programs, the at least one memory and the computer program code configured to, with the at least one processor, cause the apparatus to perform at least the following, determine at least one alternate route to a route, wherein the at least one alternate route is taken by at least one user of at least one device; determine progress information of the at least one user of the at least one device along the at least one alternate route, the progress information based, at least in part, on location information associated with the at least one device; and determine whether to cause, at least in part, a recommendation of the at least one alternate route to at least one other user associated with at least one other device based, at least in part, on the progress information. 12. An apparatus of claim 11, wherein the apparatus is further caused to: determine the at least one alternate route based, at least in part, on at least one route-changing event associated with the route. 13. An apparatus of claim 12, wherein the apparatus is further caused to: determine one or more alternate route parameters based, at least in part, on the route, the at least one route-changing event, or a combination thereof; and determine the at least one alternate route based, at least in part, on the one or more alternate route parameters. 14. An apparatus of claim 13, wherein the apparatus is further caused to: determine the progress information along the at least one alternate route based, at least in part, on the one or more alternate route parameters. 15. An apparatus of claim 13, wherein the apparatus is further caused to: determine one or more user parameters associated with the at least one user associated with the at least one device; and determine the at least one alternate route based, at least in part, on the one or more user parameters. 16. An apparatus of claim 15, wherein the apparatus is further caused to: cause, at least in part, a comparison of the one or more alternate route parameters with the one or more user parameters; and determine the at least one alternate route based, at least in part, on the comparison. 17. An apparatus of claim 12, wherein the apparatus is further caused to: cause, at least in part, a monitoring of the route for satisfaction of one or more route conditions; and determine the at least one route-changing event based, at least in part, on the one or more route conditions. 18. An apparatus of claim 17, wherein the progress of the at least one device is based, at least in part, on the one or more route conditions. 19. An apparatus of claim 11, wherein the apparatus is further caused to: determine the progress information with respect to at least one endpoint, at least one waypoint, or a combination thereof associated with the route, the at least one alternate route, or a combination thereof. 20. An apparatus of claim 19, wherein the apparatus is further caused to: determine the at least one endpoint, the at least one waypoint, or a combination thereof based, at least in part, on whether the at least one endpoint, the at least one waypoint, or a combination thereof is outside of an area affected by the at least one route-changing event. | This approach proposes a method for suggesting alternative route options to users based on their progress along those routes. Through an adaptive routing platform, alternate routes are determined and the progress of users on these routes is tracked. Based on this progress information, the platform decides whether to recommend these alternate routes to other users. | The claimed invention relates to a method and apparatus for processing data, information, and signals in order to facilitate the recommendation of alternate routes to users. The method involves determining alternate routes taken by users and monitoring their progress along those routes based on location information. The system also considers factors such as route-changing events, alternate route parameters, user parameters, and route conditions to determine the most appropriate alternate routes to recommend to other users. The apparatus includes a processor and memory with computer program code that enables these functionalities. | This proposed approach suggests a way to suggest alternative routes to users based on their progress along those routes. An adaptive routing platform determines alternate routes and tracks the progress of users on these routes. Using this progress information, the platform decides whether to recommend these alternate routes to other users. The invention involves processing data, information, and signals to facilitate the recommendation of alternate routes. The method includes determining alternate routes, monitoring user progress, considering various factors, and determining the most suitable alternate routes to recommend. The apparatus includes a processor and memory with computer program code to enable these functions.
An apparatus for automatically suggesting information layers in augmented reality may include a processor and memory storing executable computer program code that cause the apparatus to at least perform operations including providing layers of information relating to virtual information corresponding to information indicating a current location of the apparatus. The computer program code may further cause the apparatus to determine that a layer(s) of information is enabled to provide virtual information for display. The virtual information corresponds to locations of real world objects in or proximate to the current location. The computer program code may further cause the apparatus to determine other information layers associates with content for the current location based on the number of items virtual information for the enabled layer being below a threshold and automatically suggest one or more other layers of information for selection. Corresponding methods and computer program products are also provided. | That which is claimed: 1. A method comprising: facilitating provision of a plurality of executable layers of information, the layers of information provide one or more items of virtual information, comprising one or more images or videos, corresponding to information indicative of a current location of a communication device; determining that at least one of the layers of information is enabled in response to detection of a selection, via a user interface of a display device of a communication device, of the layer of information, among the plurality of layers of information, to provide one or more items of virtual information currently being displayed via the display device, the items of virtual information correspond to locations of real world objects in or proximate to the current location being displayed via the display device; determining, via a processor of the communication device, whether one or more other executable information layers of the layers are associated with content for the current location based on a determination that the number of items of virtual information, currently being displayed via the display device, for the enabled executable layer of information is below a predetermined threshold; determining whether information associated with the enabled executable layer of information is in a same category as a category of information associated with the one or more other executable information layers; and automatically presenting visible indicia, to the user interface, suggesting one or more of the other executable information layers for selection via the user interface in response to determining that (i) the number of items of virtual information, currently being displayed via the display device is below the predetermined threshold and (ii) that the suggested executable information layers are in the same category as the enabled executable information layer; and activating a suggested executable information layer and presenting, to the user interface of the display device, visible content of corresponding items of augmented reality comprising geotagged information, comprising geo-coordinates of respective real world objects, the items of augmented reality are overlaid on respective structures depicting the real world objects in the topography of the location of the communication device currently being displayed, in response to detecting an indication of a selection, via the user interface, of the visible indicia of the suggested executable information layer. 2. The method of claim 1, wherein: the one or more items of virtual information comprises one or more virtual objects. 3. The method of claim 1, wherein the geotagged information comprises one or more geotagged images or videos. 4. The method of claim 1, wherein receipt of the information indicative of the current location further comprises receiving information indicative of one or more coordinates of the real world objects that are currently being displayed. 5. The method of claim 1, further comprising: determining that the information of each of the plurality of layers is provided by different content providers. 6. The method of claim 5, further comprising: overlaying the virtual information on the corresponding real world objects in response to determining that location data of the virtual information corresponds to location information of at least one of the corresponding real world objects. 7. The method of claim 1, further comprising: automatically presenting further comprises presenting the visible indicia, to the user interface, of the suggested other executable information layers in a semi-transparent manner prior to selection; and providing visible data of the suggested executable information layer to the display device in a non-transparent manner to denote that the suggested executable information layer is active in response to the detection of the selection of the suggested executable information layer. 8. The method of claim 1, further comprising: determining that the virtual information comprises one or more items of information in augmented reality that are usable to augment real world objects currently being displayed in an instance in which the items of information are overlaid on the real world objects, and wherein items of augmented reality further comprises enabling provision of the items of augmented reality for selection, via the user interface, to obtain additional information corresponding, in part, to geographical coordinates of at least one selected item of augmented reality. 9. An apparatus comprising: at least one processor; and at least one memory including computer program code, the at least one memory and the computer program code configured to, with the at least one processor, cause the apparatus to perform at least the following: facilitate provision of a plurality of executable layers of information, the layers of information provide one or more items of virtual information, comprising one or more images or videos, corresponding to information indicative of a current location of the apparatus; determine that at least one of the layers of information is enabled in response to detection of a selection, via a user interface of a display device of the apparatus, of the layer of information, among the plurality of layers of information, to provide one or more items of virtual information currently being displayed via the display device, the items of virtual information correspond to locations of real world objects in or proximate to the current location being displayed via the display device; determine whether one or more other executable information layers of the layers are associated with content for the current location based on a determination that the number of items of virtual information, currently being displayed via the display device, for the enabled executable layer of information is below a predetermined threshold; determine whether information associated with the enabled executable layer of information is in a same category as a category of information associated with the one or more other executable information layers; automatically present visible indicia, to the user interface, suggesting one or more of the other executable information layers for selection via the user interface in response to determining that (i) the number of items of virtual information, currently being displayed via the display device is below the predetermined threshold and (ii) that the suggested executable information layers are in the same category as the enabled executable information layer; and activate a suggested executable information layer and present, to the user interface of the display device, visible content of corresponding items of augmented reality comprising geotagged information, comprising geo-coordinates of respective real world objects, the items of augmented reality are overlaid on respective structures depicting the real world objects in the topography of the location of the apparatus currently being displayed, in response to detection of an indication of a selection, via the user interface, of the visible indicia of the suggested executable information layer. 10. The apparatus of claim 9, wherein: the one or more items of virtual information comprises one or more virtual objects. 11. The apparatus of claim 9, wherein the geotagged information comprises one or more geotagged images or videos. 12. The apparatus of claim 9, wherein the memory and computer program code are configured to, with the processor, cause the apparatus to facilitate the receipt of the information indicative of the current location by receiving information indicative of one or more coordinates of the real world objects that are currently being displayed. 13. The apparatus of claim 9, wherein the memory and computer program code are configured to, with the processor, cause the apparatus to: determine that the information of each of the plurality of layers is provided by different content providers. 14. The apparatus of claim 13, wherein the memory and computer program code are configured to, with the processor, cause the apparatus to: overlay the virtual information on the corresponding real world objects in response to determining that location data of the virtual information corresponds to location information of at least one of the corresponding real world objects. 15. The apparatus of claim 9, wherein the memory and computer program code are configured to, with the processor, cause the apparatus to: automatically present by presenting the visible indicia, to the user interface, of the suggested other executable information layers in a semi-transparent manner prior to selection; and provide visible data of the suggested executable information layer to the display device in a non-transparent manner to denote that the suggested executable information layer is active in response the detection of the selection of the suggested executable information layer. 16. The apparatus of claim 9, wherein the memory and computer program code are configured to, with the processor, cause the apparatus to: determine that the virtual information comprises one or more items of information in augmented reality that are usable to augment real world objects currently being displayed in an instance in which the items of information are overlaid on the real world objects; and present the items of augmented reality by enabling provision of the items of augmented reality for selection, via the user interface, to obtain additional information corresponding, in part, to geographical coordinates of at least one selected item of augmented reality. 17. A computer program product comprising at least one non-transitory computer-readable storage medium having computer-readable program code portions stored therein, the computer-readable program code portions comprising: program code instructions configured to facilitate provision of a plurality of executable layers of information, the layers of information provide one or more items of virtual information, comprising one or more images or videos, corresponding to information indicative of a current location of an apparatus; program code instructions configured to determine that at least one of the layers of information is enabled in response to detection of a selection, via a user interface of a display device of a communication device, of the layer of information, among the plurality of layers of information, to provide one or more items of virtual information currently being displayed via the display device, the items of virtual information correspond to locations of real world objects in or proximate to the current location being displayed via the display device; program code instructions configured to determine whether one or more other executable information layers of the layers are associated with content for the current location based on a determination that the number of items of virtual information, currently being displayed via the display device, for the enabled executable layer of information is below a predetermined threshold; program code instructions configured to determine whether information associated with the enabled executable layer of information is in a same category as a category of information associated with the one or more other executable information layers; and program code instructions configured to automatically present visible indicia, to the user interface, suggesting one or more of the other executable information layers for selection via the user interface in response to determining that (i) the number of items of virtual information, currently being displayed via the display device is below the predetermined threshold and (ii) that the suggested executable information layers are in the same category as the enabled executable information layer; and program code instructions configured to activate a suggested executable information layer and present, to the user interface of the display device, visible content of corresponding items of augmented reality comprising geotagged information, comprising geo-coordinates of respective real world objects, the items of augmented reality are overlaid on respective structures depicting the real world objects in the topography of the location of the apparatus currently being displayed, in response to detection of an indication of a selection, via the user interface, of the visible indicia of the suggested executable information layer. 18. The computer program product of claim 17, wherein: the one or more items of virtual information comprises one or more virtual objects. 19. The computer program product of claim 17, wherein the geotagged information comprises one or more geotagged images or videos. 20. The computer program product of claim 17, further comprising: program code instructions configured to automatically present by presenting the visible indicia, to the user interface, of the suggested other executable information layers in a semi- transparent manner prior to selection; and program code instructions configured to provide visible data of the suggested executable information layer to the display device in a non-transparent manner to denote that the suggested executable information layer is active in response to the detection of the selection of the suggested executable information layer. | The present invention describes an apparatus that automatically suggests layers of information in augmented reality. The apparatus consists of a processor and memory that stores computer program code. The code enables the apparatus to perform various operations, such as providing layers of information based on the current location of the apparatus. The apparatus determines if certain layers of information are enabled to display virtual information related to real-world objects near the current location. If the number of virtual information items for an enabled layer is below a threshold, the apparatus suggests additional layers of information for selection. This invention also includes corresponding methods and computer program products. | The claims describe a method and apparatus for providing layers of virtual information based on the current location of a communication device. The method includes facilitating the provision of executable layers of information that correspond to the current location of the device. It then determines which layers are enabled based on user selection and the number of items of virtual information being displayed. If the enabled layer is below a predetermined threshold, the method automatically suggests other executable information layers that are in the same category and presents visible indicia to the user. The suggested layer can be activated, and visible content of corresponding items of augmented reality, such as geotagged information, can be presented to the user interface. The apparatus includes a processor and memory that perform the same steps as the method. The computer program product stores program code that facilitates the execution of the method steps. | This invention describes an apparatus and method for automatically suggesting layers of information in augmented reality. The apparatus includes a processor and memory that store computer program code to provide layers of information based on the current location of the device. It determines if certain layers are enabled for displaying virtual information related to real-world objects nearby. If the enabled layer has a low number of virtual information items, the apparatus suggests additional layers for selection. The method and apparatus also include presenting visible indicia to the user and activating the suggested layer to present augmented reality content. A corresponding computer program product is also included.
A method, apparatus, or computer program relates to load balancing between a plurality of gateway elements in a communication system. In particular, the method can include determining in one gateway element that a network load level in the one gateway element has changed. The method may also include deactivating, at the one gateway element, at least one inactive user session when the network load level is above a threshold of the network load level. | The invention claimed is: 1. A method for load balancing between a plurality of gateway elements in a communication system, the method being performed by a control apparatus in the communication system, the method comprising: determining, in one gateway element of the plurality of gateway elements, that a network load level in the gateway element has changed; and deactivating, at the one gateway element, at least one inactive user session when the network load level is above a threshold of the network load level. 2. A method as claimed in claim 1, comprising determining, at the one gateway element, if the network load level exceeds a network load level trigger. 3. A method as claimed in claim 2, wherein a plurality of network load level triggers are provided. 4. A method as claimed in claim 3, wherein the determining of which of the plurality of user sessions are inactive comprises determining that the user session is inactive if the user session has been inactive for longer than a given time. 5. A method as claimed in claim 4, wherein the given time is dependent on the network load level in the one gateway element. 6. A method as claimed in claim 4, wherein the given time is dependent on a higher or highest of the network load level triggers which has been exceeded. 7. A method as claimed in claim 3, wherein the deactivating comprises deactivating the inactive user sessions at a rate which is dependent on the network load level. 8. A method as claimed in claim 7, wherein the rate of deactivating the inactive user sessions is dependent on the higher or highest of the network load level triggers which has been exceeded. 9. A method as claimed in claim 1, comprising determining, at the one gateway element, which of a plurality of user sessions are inactive. 10. A computer program product embodied in a non-transitory computer-readable medium and encoding instructions that, when executed in hardware, perform a process according to the method of claim 1. 11. An apparatus comprising: at least one processor; and at least one memory including computer code for one or more programs, wherein the at least one memory and the computer code are configured, with the at least one processor, to cause the apparatus at least to: determine in one gateway element that a network load level in the one gateway element has changed; and deactivate, at the one gateway element, at least one inactive user session when the network load level is above a threshold of the network load level. 12. An apparatus as claimed in claim 11, wherein the at least one memory and the computer code are configured, with the at least one processor, to cause the apparatus to determine, at the one gateway element, if the network load level exceeds a network load level trigger. 13. An apparatus as claimed in claim 12, wherein a plurality of network load level triggers may be provided. 14. An apparatus as claimed in claim 13, wherein the at least one memory and the computer code are configured, with the at least one processor, to cause the apparatus to determine that the user session is inactive if the user session has been inactive for longer than a given time. 15. An apparatus as claimed in claim 14, wherein the given time is dependent on the network load level in the one gateway element. 16. An apparatus as claimed in claim 14, wherein the given time is dependent on a higher or highest of the network load level triggers which has been exceeded. 17. An apparatus as claimed in claim 11, wherein the at least one memory and the computer code are configured, with the at least one processor, to cause the apparatus to determine which of a plurality of user sessions are inactive. 18. An apparatus as claimed in claim 11, wherein the at least one memory and the computer code are configured, with the at least one processor, to cause the apparatus to deactivate the inactive user sessions at a rate which is dependent on the network load level. 19. An apparatus as claimed in claim 18, wherein the rate of deactivating the inactive user sessions is dependent on the higher or highest of the network load level triggers which has been exceeded. | This invention involves load balancing in a communication system with multiple gateway elements. The method includes detecting changes in network load levels in one gateway element and deactivating inactive user sessions to reduce the load when it exceeds a specified threshold. | The invention claimed in this patent is a method and apparatus for load balancing between multiple gateway elements in a communication system. The method is performed by a control apparatus in the communication system and includes the following steps: 1. Determining, in one gateway element, that the network load level in the gateway element has changed. 2. Deactivating at least one inactive user session in the gateway element when the network load level exceeds a threshold. Further features of the invention include: - Determining if the network load level exceeds a network load level trigger. - Providing multiple network load level triggers. - Determining which user sessions are inactive based on their inactivity duration. - The inactivity duration is dependent on the network load level or the highest network load level trigger that has been exceeded. - Deactivating the inactive user sessions at a rate dependent on the network load level or the highest network load level trigger that has been exceeded. The invention also includes a computer program product stored in a non-transitory computer-readable medium and an apparatus comprising at least one processor and at least one memory that contains computer code for executing the claimed method. | This patent describes a method and apparatus for load balancing in a communication system with multiple gateway elements. The method involves detecting changes in the network load levels of a gateway element and deactivating inactive user sessions to reduce the load when it exceeds a specified threshold. Further features include determining if the network load level exceeds a trigger, providing multiple trigger levels, determining inactivity based on duration, and deactivating user sessions at a rate determined by the network load level or the highest trigger level exceeded. The invention also includes a computer program product and an apparatus with processors and memory to execute the method.
An apparatus comprising: a processor; and a memory including computer program code, the memory and the computer program code configured, with the processor, to cause the apparatus to perform at least the following: compare received biometric face vectors, wherein each received biometric face vector is received from a respective electronic device of a plurality of electronic devices and comprises one or more biometric face values determined from a respective image of a person captured by the corresponding electronic device; and provide for pairing authentication of the plurality of electronic devices if the comparison meets a predetermined similarity criterion. | The invention claimed is: 1. An apparatus comprising: a processor; and a memory including computer program code, the memory and the computer program code configured, with the processor, to cause the apparatus to perform at least the following: comparing received respective biometric face vectors, wherein each received biometric face vector is received from a respective electronic device of a plurality of electronic devices and comprises one or more biometric face values determined from a respective image of a person captured by the corresponding electronic device, the received biometric face vector created by performing face detection and converting the detected face to a vector; and providing for pairing authentication of the plurality of electronic devices if the comparison meets a predetermined similarity criterion. 2. The apparatus of claim 1, wherein the pairing authentication is based on biometric face vectors determined from respective images captured within a predetermined time window. 3. The apparatus of claim 1, wherein one or more of the images comprise a photograph or a frame of a video. 4. The apparatus of claim 1, wherein each of the respective biometric face vectors represents one or more of: components of a particular model face determined to correspond to a person's face image; size of facial features of the person; color of facial features of the person; or distance between the facial features of the person. 5. The apparatus of claim 4, wherein the respective biometric face vectors are shared by collecting the biometric face vectors from the plurality of electronic devices at one electronic device of the plurality of electronic devices. 6. The apparatus of claim 1, wherein the respective biometric face vectors are shared by exchanging the biometric face vectors between the plurality of electronic devices. 7. The apparatus of claim 1, wherein the respective biometric face vectors are shared by transmitting the biometric face vectors to a remote server. 8. The apparatus of claim 7, wherein the respective biometric face vectors are shared by transmitting the biometric face vectors to the remote server using one or more of: a Bluetooth connection; an internet connection; a wireless connection; a wired connection; a near field communication connection; or a radio-frequency connection. 9. The apparatus of claim 1, wherein the apparatus is configured to capture an image of the person. 10. The apparatus of claim 1, wherein the apparatus is configured: in response to detecting a same person's face on the plurality of electronic devices, enable pairing based on respective detected images of the detected same person's face. 11. The apparatus of claim 1, wherein the pairing authentication enables at least one of the captured images to be shared among the plurality of electronic devices. 12. The apparatus of claim 1, wherein the apparatus is one of the plurality of electronic devices; or a server. 13. The apparatus of claim 1, wherein the apparatus is a portable electronic device, a laptop computer, a mobile phone, a smartphone, a tablet computer, a personal digital assistant, a digital camera, a watch, a server, a non-portable electronic device, a desktop computer, a monitor, a server, a wand, a pointing stick, a touchpad, a touch-screen, a mouse, a joystick or a module/circuitry for one or more of the same. 14. A method comprising: comparing received respective biometric face vectors, wherein each received respective biometric face vector is received from an electronic device of a plurality of electronic devices and comprises one or more biometric face values determined from a respective image of a person captured by the corresponding electronic device, the received biometric face vector created by performing face detection and converting the detected face to a vector; and providing for pairing authentication of the plurality of electronic devices if the comparison meets a predetermined similarity criterion. 15. The method of claim 14, wherein the pairing authentication is based on biometric face vectors determined from respective images captured within a predetermined time window. 16. The method of claim 14, wherein the biometric face vectors represent one or more of: components of a particular model faces determined to correspond to a person's face image; size of facial features of the person; color of facial features of the person; or distance between the facial features of the person. 17. The method of claim 14, wherein the respective biometric face vectors are shared by exchanging the biometric face vectors among the plurality of electronic devices. 18. The method of claim 14, wherein the respective biometric face vectors are shared by transmitting the biometric face vectors to a remote server. 19. The method of claim 14, further comprising: in response to detecting a same person's face on the plurality of electronic devices, enabling pairing based on respective detected images of the detected same person's face. 20. A computer program product comprising non-transitory computer readable medium comprising computer program code, the computer program code comprising instructions that, when executed by a processor, configure the processor to: compare received biometric face vectors, wherein each received biometric face vector is received from a respective electronic device of a plurality of electronic devices and comprises one or more biometric face values determined from a respective image of a person captured by the corresponding electronic device, the received biometric face vector created by performing face detection and converting the detected face to a vector; and provide for pairing authentication of the plurality of electronic devices if the comparison meets a predetermined similarity criterion. | The present invention relates to an apparatus comprising a processor and memory, which is configured to compare biometric face vectors received from multiple electronic devices. Each biometric face vector contains biometric face values derived from captured images of individuals. If the comparison meets a predetermined similarity criterion, the apparatus enables pairing authentication of the electronic devices. This allows for secure and convenient authentication across multiple devices using biometric face recognition technology. | The invention relates to an apparatus and method for pairing authentication of electronic devices based on biometric face vectors. The apparatus includes a processor and memory with computer program code. The apparatus is configured to compare received biometric face vectors from multiple electronic devices and provide pairing authentication if the comparison meets a predetermined similarity criterion. The biometric face vectors are created by performing face detection and converting the detected face to a vector. The pairing authentication may be based on biometric face vectors determined from images captured within a predetermined time window. The biometric face vectors can represent components of a model face, size of facial features, color of facial features, or distance between facial features. The biometric face vectors can be shared by collecting them at one electronic device, exchanging them between devices, or transmitting them to a remote server. The apparatus may capture an image of the person and enable pairing based on detected images of the same person's face. The invention can be implemented in various electronic devices such as portable devices, computers, cameras, and servers. The computer program product includes non-transitory computer-readable medium with instructions to perform the above-mentioned operations when executed by a processor. | The present invention introduces an apparatus and method for securely pairing electronic devices using biometric face recognition technology. The apparatus includes a processor and memory, which compares biometric face vectors received from multiple devices. These biometric face vectors contain values derived from images of individuals, and if a predetermined similarity criterion is met, the apparatus enables pairing authentication between the devices. The biometric face vectors are created through face detection and conversion into vectors. Pairing authentication can be based on biometric face vectors determined within a specific time window. The vectors can represent various facial components such as size, color, or distance between features. The vectors can be collected, exchanged, or transmitted between devices or a remote server. The apparatus may also capture images and enable pairing based on matching facial images. This invention can be implemented in portable devices, computers, cameras, and servers. A computer program product with instructions on a non-transitory computer-readable medium is also included.
There is provided methods, apparatuses and computer program products for forming a plurality of syntax element assignments, each syntax element assignment relating to a subset of parameters of a set of parameters, and each syntax element assignment comprising assignments of values to said related subset of parameters, forming an index for each of said plurality of syntax element assignments, forming a plurality of combination parameter sets, each combination parameter set comprising indexes of a plurality of said syntax element assignments of said subsets of parameters, and encoding at least one said combination parameter set into a video bitstream for determining parameter values for video decoding. | The invention claimed is: 1. A method comprising: forming a plurality of syntax element assignments, each syntax element assignment relating to a subset of syntax elements of a set of syntax elements, and each syntax element assignment comprising assignments of values to said related subset of syntax elements, forming an index for each of said plurality of syntax element assignments, forming a plurality of combination parameter sets, each combination parameter set comprising a plurality of indexes of said syntax element assignments, wherein at least one syntax element assignment applies to zero syntax elements, and encoding at least one said combination parameter set into a video bitstream for determining parameter values for video decoding. 2. A method according to claim 1, comprising: forming a combination parameter set index for each of said plurality of combination parameter sets, and encoding at least one said combination parameter set index into a video bitstream for determining parameter values for video decoding. 3. A method according to claim 1, comprising: determining a combination parameter set to be used according to picture parameters, wherein determining the combination parameter set comprises deriving an identifier of the combination parameter set from a slice header syntax, and encoding an indication into a video bitstream indicating that a combination parameter set index is not encoded into slice headers of the video bitstream, and that the combination parameter set to be used is to be determined from picture parameters, said picture parameters comprising parameters remaining unchanged for one or more pictures. 4. A method according to claim 1, comprising: encoding an indicator into the video bitstream that combination parameter sets are to be used, and encoding said combination parameter sets to a header parameter set, said header parameter set comprising slice header syntax elements. 5. A method according to claim 1, comprising: encoding an indicator into the video bitstream in a slice header that combination parameter sets are to be used, and encoding an identifier of at least one said combination parameter set to a slice header. 6. A method comprising: decoding from a video bitstream a plurality of syntax element assignments, each syntax element assignment relating to a subset of syntax elements of a set of syntax elements, and each syntax element assignment comprising assignments of values to said related subset of syntax elements, decoding from said video bitstream an index for each of said plurality of syntax element assignments, decoding from said video bitstream a plurality of combination parameter sets, each combination parameter set comprising a plurality of indexes of syntax element assignments, wherein at least one syntax element assignment applies to zero syntax elements, and decoding from said video bitstream at least one said combination parameter set for determining parameter values for video decoding. 7. A method according to claim 6, comprising: decoding from said video bitstream combination parameter set indexes, each index for identifying one of said plurality of combination parameter sets, and decoding from said video bitstream at least one said combination parameter set index for determining parameter values for video decoding. 8. A method according to claim 6, comprising: determining a combination parameter set to be used according to picture parameters, wherein determining the combination parameter set comprises deriving an identifier of the combination parameter set from a slice header syntax, decoding from said video bitstream an indication indicating that a combination parameter set index is not encoded into slice headers of the video bitstream, and determining the combination parameter set to be used from picture parameters, said picture parameters comprising parameters remaining unchanged for one or more pictures. 9. A method according to claim 8, comprising: determining a combination parameter set to be used from a picture order count syntax element. 10. A method according to claim 6, comprising: decoding from said video bitstream an indicator that combination parameter sets are to be used, and decoding from said video bitstream said combination parameter sets from a header parameter set, said header parameter set comprising slice header syntax elements. 11. A method according to claim 6, comprising: decoding from said video bitstream an indicator in a slice header that combination parameter sets are to be used, and decoding from said video bitstream an identifier of at least one said combination parameter set from a slice header. 12. An apparatus comprising at least one processor and memory, said memory containing computer program code, said computer program code being configured to, when executed on the at least one processor, cause the apparatus to: form a plurality of syntax element assignments, each syntax element assignment relating to a subset of syntax elements of a set of syntax elements, and each syntax element assignment comprising assignments of values to said related subset of syntax elements, form an index for each of said plurality of syntax element assignments, form a plurality of combination parameter sets, each combination parameter set comprising a plurality of indexes of syntax element assignments, wherein at least one syntax element assignment applies to zero syntax elements, and encode at least one said combination parameter set into a video bitstream for determining parameter values for video decoding. 13. An apparatus according to claim 12, comprising computer program code to cause the apparatus to: form a combination parameter set index for each of said plurality of combination parameter sets, and encode at least one said combination parameter set index into a video bitstream for determining parameter values for video decoding. 14. An apparatus according to claim 12, comprising computer program code to cause the apparatus to: determine a combination parameter set to be used according to picture parameters, wherein determining the combination parameter set comprises deriving an identifier of the combination parameter set from a slice header syntax, and encode an indication into a video bitstream indicating that a combination parameter set index is not encoded into slice headers of the video bitstream, and that the combination parameter set to be used is to be determined from picture parameters, said picture parameters comprising parameters remaining unchanged for one or more pictures. 15. An apparatus comprising at least one processor and memory, said memory containing computer program code, said computer program code being configured to, when executed on the at least one processor, cause the apparatus to: decode from a video bitstream a plurality of syntax element assignments, each syntax element assignment relating to subset of syntax elements of a set of syntax elements, and each syntax element assignment comprising assignments of values to said related subset of syntax elements, decode from said video bitstream an index for each of said plurality of syntax element assignments, decode from said video bitstream a plurality of combination parameter sets, each combination parameter set comprising a plurality of indexes of syntax element assignments, wherein at least one syntax element assignment applies to zero syntax elements, and decode from said video bitstream at least one said combination parameter set for determining parameter values for video decoding. 16. An apparatus according to claim 15, comprising computer program code to cause the apparatus to: decode from said video bitstream combination parameter set indexes, each index for identifying one of said plurality of combination parameter sets, and decode from said video bitstream at least one said combination parameter set index for determining parameter values for video decoding. 17. An apparatus according to claim 15, comprising computer program code to cause the apparatus to: determine a combination parameter set to be used according to picture parameters, wherein determining the combination parameter set comprises deriving an identifier of the combination parameter set from a slice header syntax, decode from said video bitstream an indication indicating that a combination parameter set index is not encoded into slice headers of the video bitstream, and determine the combination parameter set to be used from picture parameters, said picture parameters comprising parameters remaining unchanged for one or more pictures. 18. An apparatus according to claim 17, comprising computer program code to cause the apparatus to: determining a combination parameter set to be used from a picture order count syntax element. 19. A computer program product embodied on a non-transitory computer readable media, said computer program product including one or more sequences of one or more instructions which, when executed by one or more processors, cause an apparatus or module to at least perform the following: form a plurality of syntax element assignments, each syntax element assignment relating to a subset of syntax elements of a set of syntax elements, and each syntax element assignment comprising assignments of values to said related subset of syntax elements, form an index for each of said plurality of syntax element assignments, form a plurality of combination parameter sets, each combination parameter set comprising a plurality of indexes of syntax element assignments, wherein at least one syntax element assignment applies to zero syntax elements, and encode at least one said combination parameter set into a video bitstream for determining parameter values for video decoding. 20. A computer program product embodied on a non-transitory computer readable media, said computer program product including one or more sequences of one or more instructions which, when executed by one or more processors, cause an apparatus or module to at least perform the following: decode from a video bitstream a plurality of syntax element assignments, each syntax element assignment relating to a subset of syntax elements of a set of syntax elements, and each syntax element assignment comprising assignments of values to said related subset of syntax elements, decode from said video bitstream an index for each of said plurality of syntax element assignments, decode from said video bitstream a plurality of combination parameter sets, each combination parameter set comprising a plurality of indexes of said syntax element assignments, wherein at least one syntax element assignment applies to zero syntax elements, and decode from said video bitstream at least one said combination parameter set for determining parameter values for video decoding. | This disclosure presents techniques for efficiently encoding video bitstreams by forming syntax element assignments and combination parameter sets. Syntax element assignments relate to subsets of parameters and include value assignments for those parameters. Indexes are formed for each syntax element assignment. Combination parameter sets are created, comprising indexes of multiple syntax element assignments. These combination parameter sets are then encoded into video bitstreams to determine parameter values for video decoding. | Claim 1 describes a method for encoding a video bitstream for determining parameter values for video decoding. The method involves forming syntax element assignments, each relating to a subset of syntax elements and containing assignments of values to the related subset. Indexes are formed for each syntax element assignment, and a plurality of combination parameter sets are formed, each containing a plurality of indexes of the syntax element assignments. At least one syntax element assignment can apply to zero syntax elements. Finally, at least one combination parameter set is encoded into the video bitstream. Claim 2 is a dependent claim that further specifies the method of claim 1 by including the formation of combination parameter set indexes and the encoding of at least one combination parameter set index into the video bitstream. Claim 3 is another dependent claim that specifies the method of claim 1 by including the determination of a combination parameter set to be used according to picture parameters. The combination parameter set is derived from a slice header syntax, and an indication is encoded into the video bitstream indicating that a combination parameter set index is not encoded into slice headers, and that the combination parameter set to be used is determined from picture parameters. Claim 4 is another dependent claim that specifies the method of claim 1 by including the encoding of an indicator into the video bitstream that indicates the usage of combination parameter sets. The combination parameter sets are then encoded to a header parameter set, which contains slice header syntax elements. Claim 5 is another dependent claim that specifies the method of claim 1 by including the encoding of an indicator in a slice header that indicates the usage of combination parameter sets. Additionally, an identifier of at least one combination parameter set is encoded to the slice header. Claim 6 describes a method for decoding a video bitstream to determine parameter values for video decoding. The method involves decoding syntax element assignments, indexes for the syntax element assignments, and combination parameter sets from the video bitstream. The combination parameter sets contain indexes of syntax element assignments, and at least one combination parameter set is decoded for determining parameter values for video decoding. Claim 7 is a dependent claim that further specifies the method of claim 6 by including the decoding of combination parameter set indexes, which identify the combination parameter sets, from the video bitstream. Claim 8 is another dependent claim that specifies the method of claim 6 by including the determination of a combination parameter set to be used according to picture parameters. The combination parameter set is derived from a slice header syntax, and an indication indicating that a combination parameter set index is not encoded into slice headers is decoded from the video bitstream. The combination parameter set to be used is determined from picture parameters, which include parameters remaining unchanged for one or more pictures. Claim 9 is a dependent claim that specifies an alternative determination of the combination parameter set to be used from a picture order count syntax element. Claim 10 is another dependent claim that specifies the method of claim 6 by including the decoding of an indicator in the video bitstream that indicates the usage of combination parameter sets. The combination parameter sets are then decoded from a header parameter set, which contains slice header syntax elements. Claim 11 is another dependent claim that specifies the method of claim 6 by including the decoding of an indicator in a slice header that indicates the usage of combination parameter sets. Additionally, an identifier of at least one combination parameter set is decoded from the slice header. Claim 12 describes an apparatus with at least one processor and memory, configured to perform the method of claim 1. The apparatus forms syntax element assignments, indexes for the syntax element assignments, and combination parameter sets, and encodes at least one combination parameter set into a video bitstream. Claim 13 is a dependent claim that further specifies the apparatus of claim 12 by including the formation of combination parameter set indexes and the encoding of at least one combination parameter set index into the video bitstream. Claim 14 is another dependent claim that specifies the apparatus of claim 12 by including the determination of a combination parameter set to be used according to picture parameters. The combination parameter set is derived from a slice header syntax, and an indication is encoded into the video bitstream indicating that a combination parameter set index is not encoded into slice headers, and that the combination parameter set to be used is determined from picture parameters. Claim 15 describes an apparatus with at least one processor and memory, configured to perform the method of claim 6. The apparatus decodes syntax element assignments, indexes for the syntax element assignments, and combination parameter sets from the video bitstream, and decodes at least one combination parameter set for determining parameter values for video decoding. Claim 16 is a dependent claim that further specifies the apparatus of claim 15 by including the decoding of combination parameter set indexes from the video bitstream. Claim 17 is another dependent claim that specifies the apparatus of claim 15 by including the determination of a combination parameter set to be used according to picture parameters. The combination parameter set is derived from a slice header syntax, and an indication indicating that a combination parameter set index is not encoded into slice headers is decoded from the video bitstream. The combination parameter set to be used is determined from picture parameters, which include parameters remaining unchanged for one or more pictures. Claim 18 is a dependent claim that specifies an alternative determination of the combination parameter set to be used from a picture order count syntax element. Claim 19 describes a computer program product stored on a non-transitory computer-readable medium. When executed by one or more processors, the computer program product performs the method of claim 1. Claim 20 describes a computer program product stored on a non-transitory computer-readable medium. When executed by one or more processors, the computer program product performs the method of claim 6. | The disclosed invention presents techniques for efficiently encoding video bitstreams by forming syntax element assignments and combination parameter sets. These sets contain indexes that represent the assignments of values to subsets of parameters. The encoded bitstreams are used to determine parameter values for video decoding. The invention also includes methods for decoding these video bitstreams to determine the parameter values for video decoding. Furthermore, the invention includes an apparatus and a computer program product for performing the encoding and decoding methods.
An apparatus comprising a first part configured to form at least part of the case of the apparatus, a second part configured to form at least part of the display for the apparatus, and a flexible membrane attached at a first area of contact to the first part and at a second area of contact to the second part and furthermore configured to connect the first part to second part. | The invention claimed is: 1. An apparatus comprising: a first part forming at least part of a case of the apparatus; a second part forming at least part of a display for the apparatus; an actuator for generating a feedback force for transmission to the second part; and a flexible membrane having a first area of contact and a second area of contact, said flexible membrane being attached to the first part at the first area of contact and second part at the second area of contact, said flexible membrane thereby flexibly connecting the first part to the second part, wherein the second part comprises a front window layer, at least one display layer, and at least one touch interface layer, said front window layer overlying said at least one display layer and said at least one touch interface layer, wherein the flexible membrane is at least part of one of the at least one display layer and the at least one touch interface layer, wherein the first part comprises: an outer casing part; and an inner frame part, wherein the first area of contact of the flexible membrane is attached between the outer casing part and the inner frame part, and wherein the flexible membrane permits transmission of the feedback force generated by the actuator to the second part with negligible damping. 2. The apparatus as claimed in claim 1, wherein the actuator is at least one of: a piezo-actuator; a dynamic eccentric mass actuator; a moving coil actuator; and a moving magnet actuator. 3. The apparatus as claimed in claim 1, wherein at least one of the flexible membrane and the second part is configured to generate audio waves in response to the feedback force. 4. The apparatus as claimed in claim 1, wherein the flexible membrane comprises at least one of: an elastomer; a silicone foil; a polyethylene terephthalate (PET) polyester film; and a polycarbonate film. 5. The apparatus as claimed in claim 4, wherein the flexible membrane has a thickness substantially in the range from 0.025 mm to 0.18 mm. 6. The apparatus as claimed in claim 1, wherein the flexible membrane is attached to at least one of the first part and the second part by a layer of optically clear adhesive. 7. The apparatus as claimed in claim 1, wherein the flexible membrane has at least one hole cooperating with an associated pin on the first part so as to locate the flexible membrane and the second part with respect to the first part. 8. The apparatus as claimed in claim 1, wherein the negligible damping of the feedback force produces a localized haptic feedback to a user. 9. A method of operating an apparatus comprising a first part forming at least part of a case of the apparatus; a second part forming at least part of a display for the apparatus; an actuator for generating a feedback force for transmission to the second part; and a flexible membrane having a first area of contact and a second area of contact, said flexible membrane being attached to the first part at the first area of contact and to the second part at the second area of contact, said flexible membrane thereby flexibly connecting the first part to the second part, wherein the second part comprises a front window layer, at least one display layer, and at least one touch interface layer, said front window layer overlying said at least one display layer and said at least one touch interface layer, wherein the flexible membrane is at least part of one of the at least one display layer and the at least one touch interface layer, wherein the first part comprises an outer casing part, and an inner frame part, and wherein attaching the first area of contact of the flexible membrane comprises attaching the flexible membrane between the outer casing part and the inner frame part, and wherein the flexible membrane permits transmission of the feedback force generated by the actuator to the second part with negligible damping, the method comprising transmitting a feedback force from the actuator to the second part. 10. The method as claimed in claim 9 further comprising generating audio waves in response to the feedback force. 11. The method as claimed in claim 9, further comprising attaching the flexible membrane to at least one of the first part and the second part by a layer of optically clear adhesive. 12. The method as claimed in claim 9, further comprising locating the flexible membrane and the second part with respect to the first part by providing the flexible membrane with at least one hole cooperating with an associated pin on the first part. 13. The method as claimed in claim 9, wherein the negligible damping of the feedback force produces a localized haptic feedback to a user. | The invention is an apparatus consisting of two parts - a case and a display. A flexible membrane is attached to both parts, serving as a connection between them. The first part forms at least part of the case, while the second part forms at least part of the display. The membrane allows the two parts to be connected and operate as a functional apparatus. | The invention claims an apparatus comprising: 1. A first part forming at least part of a case of the apparatus. 2. A second part forming at least part of a display for the apparatus. 3. An actuator for generating a feedback force for transmission to the second part. 4. A flexible membrane attached to the first part and the second part, thereby flexibly connecting them. 5. The second part includes a front window layer, at least one display layer, and at least one touch interface layer, with the flexible membrane being at least part of one of the display layer or the touch interface layer. 6. The flexible membrane permits transmission of the feedback force generated by the actuator to the second part with negligible damping. The invention further claims additional details about the apparatus, including the types of actuators that can be used, the ability of the flexible membrane or the second part to generate audio waves in response to the feedback force, the materials that can be used for the flexible membrane, the thickness of the flexible membrane, the use of optically clear adhesive to attach the flexible membrane, and the use of holes in the flexible membrane to aid in the positioning of the second part with respect to the first part. The invention also claims a method of operating the apparatus, including the transmission of the feedback force from the actuator to the second part, the generation of audio waves in response to the feedback force, the attachment of the flexible membrane using optically clear adhesive, the use of holes in the flexible membrane for positioning purposes, and the production of localized haptic feedback to the user. | This invention describes an apparatus consisting of a case and a display, with a flexible membrane connecting the two parts. The flexible membrane allows for the transmission of a feedback force generated by an actuator to the display. The second part of the apparatus includes a front window layer, display layer, and touch interface layer, with the flexible membrane forming part of one of these layers. Various details and methods of operation are also claimed, such as the use of different types of actuators, the generation of audio waves in response to the feedback force, the materials and thickness of the flexible membrane, the use of adhesive and holes for attachment and positioning, and providing localized haptic feedback to the user.
An approach is provided for diversifying recommendation results. A diversification manager determines one or more recommendation scores associated with one or more items. The one or more recommendation scores are for determining a sort order of the one or more items. The diversification manager then determines similarity information associated with the one or more items, and processes and/or facilitates a processing of the similarity information to cause, at least in part, an adjustment of the one or more recommendation scores, the sort order, or a combination thereof. | The invention claimed is: 1. A method for flexibly diversifying recommendation results, the method comprising: determining, utilizing at least one interface, a plurality of items, wherein respective items of the plurality of items are characterized by a plurality of features; determining, utilizing at least one processor recommendation scores associated with the determined plurality of items, wherein respective determined recommendation scores are associated with respective items of the determined plurality of items based on one or more preferences of a user, wherein each respective recommendation score is based on at least two features of the plurality of features associated with the respective items of the determined plurality of items; determining a sort order of the determined plurality of items based on the determined recommendation scores; selecting an item of the determined plurality of items based on the determined sort order location of the selected item, the determined respective recommendation score of the selected item or a combination thereof; determining similarity information of the selected item and one other item of the determined plurality, other than the selected item, according to a predetermined criteria associated with at least one feature of the selected item, wherein the at least one feature associated with determining the similarity information is different from at least one of the at least two features associated with determining the respective recommendation score of the selected item; if the determined similarity information of the one other item matches within a threshold of the predetermined criteria, based on a comparison with the at least one feature of the selected item and the respective recommendation scores of the selected item and the one other item, then processing the determined similarity information to determine a penalty to be associated with the one other item of the determined plurality; applying the determined penalty to determine an adjusted recommendation score for the one other item; determining an adjusted sort order of the plurality of items based on the determined adjusted recommendation score and the determined sort order, wherein the adjusted sort order diversifies the sort order by separating the one other item from the selected item in the adjusted sort order; and causing, utilizing the at least one interface, an electronic display of the plurality of items based on the determined adjusted sort order. 2. A method of claim 1, further comprising: if the determined similarity information of the one other item does not match within the threshold of the predetermined criteria, then determine if any remaining items of the plurality of items, other than the selected item and the one other item, have yet been selected or analyzed for any similarity information, wherein the improvement comprises an increased efficiency associated with determining an adjusted sort order of the plurality of items based on the determined adjusted recommendation score and the determined sort order rather than determining a plurality of adjusted recommendation scores for the plurality of items, wherein the features of the plurality of features and/or the at least one feature are based on one or more categories, key words, tags, item types, information sources, item locations or a combination thereof, wherein the one other item associated with the adjusted recommendation score is not visible on the electronic display of the plurality of items based on the application of the penalty. 3. A method of claim 1, further comprising: determining proximity information of the plurality of items, wherein the proximity information is with respect to location in the sort order; and processing and/or facilitating a processing of the proximity information to adjust the penalty. 4. A method of claim 1, further comprising: determining age information associated with the plurality of items; and processing and/or facilitating a processing of the age information to select the item and/or determine the one other item. 5. A method of claim 1, further comprising: determining the adjusted recommendation score for the one other item based, at least in part, on at least one diversification parameter. 6. A method of claim 1, wherein the determining of the adjusted recommendation score for the one other item is independent of the determining recommendation scores associated with the determined plurality of items. 7. An apparatus for flexibly diversifying recommendation results, the apparatus comprising: at least one processor; and at least one memory including computer program code for one or more programs, the at least one memory and the computer program code configured to, with the at least one processor, cause the apparatus to perform at least the following, determine, utilizing at least one interface, a plurality of items, wherein respective items of the plurality of items are characterized by a plurality of features; determine, utilizing the at least one processor recommendation scores associated with the determined plurality of items, wherein respective determined recommendation scores are associated with respective items of the determined plurality of items based on one or more preferences of a user, wherein each respective recommendation score is based on at least two features of the plurality of features associated with the respective items of the determined plurality of items; determine a sort order of the determined plurality of items based on the determined recommendation scores; select an item of the determined plurality of items based on the determined sort order location of the selected item, the determined respective recommendation score of the selected item or a combination thereof; determine similarity information of the selected item and one other item of the determined plurality, other than the selected item, according to a predetermined criteria associated with at least one feature of the selected item, wherein the at least one feature associated with determining the similarity information is different from at least one of the at least two features associated with determining the respective recommendation score of the selected item; if the determined similarity information of the one other item matches within a threshold of the predetermined criteria, based on a comparison with the at least one feature of the selected item and the respective recommendation scores of the selected item and the one other item, then process the determined similarity information to determine a penalty to be associated with the one other item of the determined plurality; apply the determined penalty to determine an adjusted recommendation score for the one other item; determine an adjusted sort order of the plurality of items based on the determined adjusted recommendation score and the determined sort order, wherein the adjusted sort order diversifies the sort order by separating the one other item from the selected item in the adjusted sort order; and cause, utilizing the at least one interface, an electronic display of the plurality of items based on the determined adjusted sort order. 8. An apparatus of claim 7, wherein the apparatus is further caused to: if the determined similarity information of the one other item does not match within the threshold of the predetermined criteria, then determining if any remaining items of the plurality of items, other than the selected item and the one other item, have yet been selected or analyzed for any similarity information, wherein the improvement comprises an increased efficiency associated with determining an adjusted sort order of the plurality of items based on the determined adjusted recommendation score and the determined sort order rather than determining a plurality of adjusted recommendation scores for the plurality of items, wherein the features of the plurality of features and/or the at least one feature are based on one or more categories, key words, tags, item types, information sources, item locations or a combination thereof, wherein the one other item associated with the adjusted recommendation score is not visible on the electronic display of the plurality of items based on the application of the penalty. 9. An apparatus of claim 8, wherein the apparatus is further caused to: determine proximity information of the plurality of items, wherein the proximity information is with respect to location in the sort order; and process and/or facilitate a processing of the proximity information to adjust the penalty. 10. An apparatus of claim 7, wherein the apparatus is further caused to: determine age information associated with the plurality of items; and process and/or facilitating a processing of the age information to select the item and/or determine the one other item. 11. An apparatus of claim 7, wherein the apparatus is further caused to: determine the adjusted recommendation score for the one other item based, at least in part, on at least one diversification parameter. 12. An apparatus of claim 7, wherein the determining of the adjusted recommendation score for the one other item is independent of the determining recommendation scores associated with the determined plurality of items. 13. A non-transitory computer readable medium containing a program product including one or more sequences of one or more instructions which, when executed by one or more processors, cause an apparatus to at least perform the steps for flexibly diversifying recommendation results: determine, utilizing at least one interface, a plurality of items, wherein respective items of the plurality of items are characterized by a plurality of features; determine, utilizing the at least one processor recommendation scores associated with the determined plurality of items, wherein respective determined recommendation scores are associated with respective items of the determined plurality of items based on one or more preferences of a user, wherein each respective recommendation score is based on at least two features of the plurality of features associated with the respective items of the determined plurality of items; determine a sort order of the determined plurality of items based on the determined recommendation scores; select an item of the determined plurality of items based on the determined sort order location of the selected item, the determined respective recommendation score of the selected item or a combination thereof; determine similarity information of the selected item and one other item of the determined plurality, other than the selected item, according to a predetermined criteria associated with at least one feature of the selected item, wherein the at least one feature associated with determining the similarity information is different from at least one of the at least two features associated with determining the respective recommendation score of the selected item; if the determined similarity information of the one other item matches within a threshold of the predetermined criteria, based on a comparison with the at least one feature of the selected item and the respective recommendation scores of the selected item and the one other item, then process the determined similarity information to determine a penalty to be associated with the one other item of the determined plurality; apply the determined penalty to determine an adjusted recommendation score for the one other item; determine an adjusted sort order of the plurality of items based on the determined adjusted recommendation score and the determined sort order, wherein the adjusted sort order diversifies the sort order by separating the one other item from the selected item in the adjusted sort order; and cause, utilizing the at least one interface, an electronic display of the plurality of items based on the determined adjusted sort order. 14. The non-transitory computer readable medium of claim 13, wherein the apparatus is further caused to: if the determined similarity information of the one other item does not match within the threshold of the predetermined criteria, then determine if any remaining items of the plurality of items, other than the selected item and the one other item, have yet been selected or analyzed for any similarity information, wherein the improvement comprises an increased efficiency associated with determining an adjusted sort order of the plurality of items based on the determined adjusted recommendation score and the determined sort order rather than determining a plurality of adjusted recommendation scores for the plurality of items, wherein the features of the plurality of features and/or the at least one feature are based on one or more categories, key words, tags, item types, information sources, item locations or a combination thereof, wherein the one other item associated with the adjusted recommendation score is not visible on the electronic display of the plurality of items based on the application of the penalty. 15. The non-transitory computer readable medium of claim 13, wherein the apparatus is further caused to: determine proximity information of the plurality of items, wherein the proximity information is with respect to location in the sort order; and process and/or facilitate a processing of the proximity information to adjust the penalty. 16. The non-transitory computer readable medium of claim 13, wherein the apparatus is further caused to: determine age information associated with the plurality of items; and process and/or facilitating a processing of the age information to select the item and/or determine the one other item. 17. The non-transitory computer readable medium of claim 13, wherein the determining of the adjusted recommendation score for the one other item is independent of the determining recommendation scores associated with the determined plurality of items. | This invention describes a method for diversifying recommendation results. It involves a diversification manager that calculates recommendation scores for items which determine their ranking. The manager also considers similarity information related to the items and adjusts the recommendation scores or the sorting order based on this information. | The invention claimed is a method and apparatus for flexibly diversifying recommendation results. The method includes the following steps: 1. Determining a plurality of items characterized by a plurality of features using at least one interface. 2. Determining recommendation scores associated with the determined items based on user preferences. Each recommendation score is based on at least two features of the items. 3. Determining a sort order of the items based on the recommendation scores. 4. Selecting an item from the determined items based on the sort order location, recommendation score, or both. 5. Determining similarity information between the selected item and another item of the determined plurality, based on predetermined criteria associated with at least one feature of the selected item. 6. If the similarity information of the other item matches within a threshold of the predetermined criteria, processing the similarity information to determine a penalty to be associated with the other item. 7. Applying the determined penalty to determine an adjusted recommendation score for the other item. 8. Determining an adjusted sort order of the items based on the adjusted recommendation score and the sort order, where the adjusted sort order separates the other item from the selected item. 9. Displaying the items based on the determined adjusted sort order. The invention also includes other variations, such as determining proximity information of the items and adjusting the penalty based on the proximity information, determining age information of the items and selecting or determining items based on the age information, and determining the adjusted recommendation score based on diversification parameters. The apparatus includes at least one processor and memory containing computer program code that performs the method steps. The invention further includes a non-transitory computer-readable medium containing instructions for performing the method steps. | This invention presents a method and apparatus for diversifying recommendation results. It involves a diversification manager that considers user preferences and similarity information to calculate recommendation scores for items and determine their ranking. The method includes steps such as determining item features, determining recommendation scores, sorting the items, selecting an item based on the sort order or recommendation score, and determining similarity information between selected and other items. The similarity information is used to determine penalties that are applied to adjust the recommendation scores and sort order. The adjusted sort order separates the other items from the selected item, and the items are displayed accordingly. The invention also covers variations such as considering proximity and age information, as well as diversification parameters in determining the adjusted recommendation scores. The apparatus includes a processor and memory, while the invention can be implemented in a computer-readable medium.
The invention concerns a gesture recognition method for gesture-based interaction at an apparatus. The method comprises receiving one or more images of an object; creating feature images for the received one or more images; determining binary values for pixels in corresponding locations of said feature images and concatenating the binary values to form a binary string for said pixel; repeating the previous step for each corresponding pixel of said feature image to form a feature map and forming a histogram representation of the feature map. The invention also concerns an apparatus and a computer program. | What is claimed is: 1. A method comprising: receiving one or more images of an object, creating feature images for the received one or more images, determining binary values for pixels in corresponding locations of said feature images and concatenating the binary values to form a binary string for said pixel, repeating the previous determination of binary values for each corresponding pixel of said feature image to form a feature map, and forming a histogram representation of the feature map. 2. The method of claim 1, wherein the received one or more images are captured by an infrared sensor. 3. The method of claim 1, wherein the received one or more images are captured by a camera sensor. 4. The method of claim 1, wherein the received one or more images is an image of a hand. 5. The method of claim 1, further comprising: using multiple features extractors for determining a shape of the object and for creating the feature images. 6. The method of claim 1, further comprising: acquiring binary values from at least two feature images to each image location to compose a binary string for the image location in question. 7. The method of claim 1, further comprising one of: converting the binary string of each corresponding pixel to an integer value and dividing the feature map into blocks and performing a histogram statistics for each block. 8. The method of claim 7, further comprising: concatenating histograms of all blocks into a long feature vector to represent an image of the object. 9. The method of claim 1, wherein the received image is a video frame. 10. An apparatus comprising a processor, and memory including computer program code, the memory and the computer program code configured to, with the processor, cause the apparatus to perform at least the following: receive one or more images of an object, create feature images for the received one or more images, determine binary values for each of a plurality of pixels in corresponding locations of said feature images and concatenating the binary values to form a binary string for each respective pixel, incorporate each of the binary values for each corresponding pixel of said feature image to form a feature map form a histogram representation of the feature map representative of spatial distribution features of the one or more images; and compare each histogram representation to stored histogram representations to determine whether each histogram representation is associated with an object type or a background. 11. The apparatus of claim 10, comprising an infrared sensor configured to capture said one or more images. 12. The apparatus of claim 10, wherein the received one or more images is an image of a hand. 13. The apparatus of claim 10, wherein the computer program code is further configured to, with the processor, cause the apparatus to perform use multiple features extractors for determining a shape of the object and for creating the feature images. 14. The apparatus of claim 10, wherein the computer program code is further configured to, with the processor, cause the apparatus to perform acquire binary values from at least two feature images to each image location to compose a binary string for the image location in question. 15. The apparatus of claim 10, wherein the computer program code is further configured to, with the processor, cause the apparatus to perform: convert the binary string of each corresponding pixel to an integer value. 16. The apparatus of claim 10, wherein the computer program code is further configured to, with the processor, cause the apparatus to perform divide the feature map into blocks and performing a histogram statistics for each block. 17. The apparatus of claim 16, wherein the computer program code is further configured to, with the processor, cause the apparatus to perform concatenate histograms of all blocks into a long feature vector to represent an image of the object. 18. The apparatus of claim 10, wherein the received image is a video frame. 19. A computer program product comprising a non-transitory computer readable medium and a computer program embodied thereon, the computer program comprising instructions causing, when executed on at least one processor, at least one apparatus to: receive one or more images of an object, create feature images for the received one or more images, determine binary values for each of a plurality of pixels in corresponding locations of said feature images and concatenating the binary values to form a binary string for each respective pixel, incorporate each of the binary values for each corresponding pixel of said feature image to form a feature map, form a histogram representation of the feature map representative of spatial distribution features of the one or more images; and compare each histogram representation to stored histogram representations to determine whether each histogram representation is associated with an object type or a background. 20. The method of claim 1, wherein the histogram representation of the feature map reflects reduced noise and reduced frequency relative to the one or more images. | This invention relates to a method for recognizing gestures in order to facilitate interaction with a device. The method involves receiving images of an object and generating feature images based on these images. Binary values are then determined for pixels in corresponding locations of the feature images, and these values are concatenated to form a binary string for each pixel. This process is repeated for each corresponding pixel to create a feature map, and a histogram representation of the feature map is then generated. The invention also includes an apparatus and a computer program related to this gesture recognition method. | 1. A method is claimed for processing images of an object. The method includes receiving one or more images of an object and creating feature images for the received images. Binary values are determined for pixels in corresponding locations of these feature images, and these binary values are concatenated to form a binary string for each pixel. This determination of binary values is repeated for each corresponding pixel to form a feature map. A histogram representation of the feature map is then formed. 2. The method of claim 1 further specifies that the received images may be captured by an infrared sensor. 3. The method of claim 1 further specifies that the received images may be captured by a camera sensor. 4. The method of claim 1 further specifies that the received images may be images of a hand. 5. This method may further involve the use of multiple feature extractors to determine the shape of the object and create the feature images. 6. Binary values may be acquired from at least two feature images for each image location and combined to form a binary string for that location. 7. The method may involve converting the binary string of each corresponding pixel to an integer value or dividing the feature map into blocks and performing histogram statistics for each block. 8. The method may also involve concatenating histograms of all blocks to create a long feature vector that represents the image of the object. 9. The received image may be a video frame. Additionally, a corresponding apparatus and computer program product are claimed. The apparatus includes a processor and memory with computer program code that performs the same steps as the claimed method. The computer program product includes a computer-readable medium and a computer program that, when executed, causes an apparatus to perform the claimed method. | This invention is about a method, apparatus, and computer program for recognizing gestures to enhance interaction with a device. The method involves receiving images of an object, creating feature images based on these images, determining binary values for corresponding pixels in the feature images, and concatenating these values to form a binary string. This process is repeated for each pixel to create a feature map, and a histogram representation of the feature map is generated. The invention can utilize infrared or camera sensors to capture the images, and can process images of hands. Multiple feature extractors can be used to determine the shape of the object and create the feature images. The binary values can be acquired from multiple feature images and combined for each image location. Additional steps may involve converting the binary string to an integer value, performing histogram statistics for blocks within the feature map, and concatenating histograms to create a long feature vector. The method can be applied to video frames, and an apparatus and computer program product are also described.
There are disclosed various methods, apparatuses and computer program products for video encoding. According to an embodiment, an encoding method comprises including a static media item into a container file; including one or more media tracks into the container file; indicating, in the file, that the static media item and one or more entities form a group; and indicating, in the file, a grouping type for the group. According to an embodiment, a decoding method comprises parsing, from a container file, that a static media item and one or more entities form a group; parsing, from the container file, a grouping type for the group; determining a processing for the static media item and the one or more of the entities based on the group and the grouping type. | The invention claimed is: 1. An encoding method comprising: including at least one static media item into a container file; including at least one media tracks into the container file; indicating, in the file, by a list of identifier values that a subset of the at least one static media item and the at least one media track are entities of a group, wherein each identifier value identifies one of a static media item or a media track from the at least one static media item and the at least one media track; and indicating, in the file, a grouping type for the group, wherein the grouping type indicates that the entities of the group are alternatives to each other for decoding and displaying, and wherein the list of identifier values indicates a preference order for decoding and displaying. 2. The method according to claim 1, comprising including information of alternative pictures into the container file. 3. The method according to 2, wherein information of alternative pictures relates to alternate groups of pictures, based on one of the following characteristics: different spatial resolutions; different picture aspect ratio; different bit depths; different color gamuts. 4. A decoding method comprising parsing, from a container file, a list of identifier values that indicate that a subset of at least one static media item and at least one media track are entities of a group, wherein each identifier value identifies one of a static media item or a media track from the at least one static media item and the at least one media track; parsing, from the container file, a grouping type for the group; and determining a processing for the at least one static media item and the at least one media track based on the group and the grouping type, wherein the grouping type indicates that the entities of the group are alternatives to each other for decoding and displaying, and wherein the list of identifier values indicates a preference order for decoding and displaying. 5. The method according to claim 4, comprising parsing information of alternative pictures from the container file. 6. The method according to claim 5, determining that a first picture and a second picture are alternatives by parsing that a first value associated with the first picture and a second value associated with the second picture have a same value. 7. The method according to 5, parsing from the container file the media file characteristics according to which an alternate group is formed, and picture-specific information related to the characteristics. 8. An apparatus comprising at least one processor; and at least one memory including computer program code the at least one memory and the computer program code configured to, with the at least one processor, cause the apparatus to perform at least the following: including at least one static media item into a container file; including at least one media tracks into the container file; indicating, in the file, by a list of identifier values that a subset of the at least one static media item and the at least one media track are entities of a group, wherein each identifier value identifies one of a static media item or a media track from the at least one static media item and the at least one media track; and indicating, in the file, a grouping type for the group, wherein the grouping type indicates that the entities of the group are alternatives to each other for decoding and displaying, and wherein the list of identifier values indicates a preference order for decoding and displaying. 9. An apparatus comprising at least one processor; and at least one memory including computer program code the at least one memory and the computer program code configured to, with the at least one processor, cause the apparatus to perform at least the following: parsing, from a container file, a list of identifier values that indicate that a subset of at least one static media item and at least one media track are entities of a group, wherein each identifier value identifies one of a static media item or a media track from the at least one static media item and the at least one media track; parsing, from the container file, a grouping type for the group; and determining a processing for the at least one static media item and the at least one media track based on the group and the grouping type, wherein the grouping type indicates that the entities of the group are alternatives to each other for decoding and displaying, and wherein the list of identifier values indicates a preference order for decoding and displaying. 10. A non-transitory computer-readable medium encoded with instructions that, when executed by a computer, perform: including at least one static media item into a container file; including at least one media tracks into the container file; indicating, in the file, by a list of identifier values that a subset of the at least one static media item and the at least one media track are entities of a group, wherein each identifier value identifies one of a static media item or a media track from the at least one static media item and the at least one media track; and indicating, in the file, a grouping type for the group, wherein the grouping type indicates that the entities of the group are alternatives to each other for decoding and displaying, and wherein the list of identifier values indicates a preference order for decoding and displaying. 11. A non-transitory computer-readable medium encoded with instructions that, when executed by a computer, perform: parsing, from a container file, a list of identifier values that indicate that a subset of at least one static media item and at least one media track are entities of a group, wherein each identifier value identifies one of a static media item or a media track from the at least one static media item and the at least one media track; parsing, from the container file, a grouping type for the group; and determining a processing for the at least one static media item and the at least one media track based on the group and the grouping type, wherein the grouping type indicates that the entities of the group are alternatives to each other for decoding and displaying, and wherein the list of identifier values indicates a preference order for decoding and displaying. | The disclosed methods, apparatuses, and computer program products pertain to video encoding. In one embodiment, an encoding method involves adding a static media item and one or more media tracks to a container file. The file indicates that the static media item and entities belong to a group and specifies the type of grouping. In another embodiment, a decoding method entails analyzing a container file to identify a group consisting of a static media item and entities. The file also specifies the grouping type. Based on this information, the processing for the static media item and the entities is determined. | Claim 1: An encoding method that involves including at least one static media item and at least one media track into a container file. The method further includes indicating, in the file, that the static media item and media track are entities of a group by a list of identifier values. The grouping type for the group is also indicated in the file, specifying that the entities in the group are alternatives for decoding and displaying. The list of identifier values in the file indicates a preference order for decoding and displaying. Claim 2: The encoding method of claim 1 further includes including information of alternative pictures into the container file. Claim 3: The encoding method of claim 2, wherein the information of alternative pictures relates to alternate groups of pictures based on different spatial resolutions, different picture aspect ratios, different bit depths, or different color gamuts. Claim 4: A decoding method that involves parsing a list of identifier values from a container file, indicating that a subset of at least one static media item and at least one media track are entities of a group. The method further includes parsing a grouping type for the group from the container file and determining the processing for the static media item and media track based on the group and grouping type. The grouping type indicates that the entities in the group are alternatives for decoding and displaying, and the list of identifier values indicates a preference order for decoding and displaying. Claim 5: The decoding method of claim 4 further includes parsing information of alternative pictures from the container file. Claim 6: The decoding method of claim 5 includes determining that a first picture and a second picture are alternatives by parsing that a first value associated with the first picture and a second value associated with the second picture have the same value. Claim 7: The decoding method of claim 5 includes parsing the media file characteristics from the container file according to which an alternate group is formed and picture-specific information related to the characteristics. Claim 8: An apparatus that comprises at least one processor and at least one memory. The memory includes computer program code that, when executed by the processor, causes the apparatus to perform the encoding method of claim 1. Claim 9: An apparatus that comprises at least one processor and at least one memory. The memory includes computer program code that, when executed by the processor, causes the apparatus to perform the decoding method of claim 4. Claim 10: A non-transitory computer-readable medium encoded with instructions that, when executed by a computer, perform the encoding method of claim 1. Claim 11: A non-transitory computer-readable medium encoded with instructions that, when executed by a computer, perform the decoding method of claim 4. | The disclosed embodiments relate to methods, apparatuses, and computer program products for video encoding. In one embodiment, an encoding method involves adding static media items and media tracks to a container file. The file indicates that these entities belong to a specific group and specifies the type of grouping. In another embodiment, a decoding method involves analyzing a container file to identify a group consisting of static media items and entities. The file also specifies the grouping type. Based on this information, the processing for the static media items and entities is determined. Several claims detail the specific aspects and functionalities of the encoding and decoding methods, as well as the apparatuses and computer-readable mediums for executing these methods.
For personalizing a smart card (SC) coupled with a communication device (CD) of a user being a subscriber of a first telecommunication network (TN1) and wishing to become a subscriber of a second telecommunication network (TN2), a first international identity (IMSI_1) and a first authentication key (AK_1) being stored in the smart card (SC), the smart card receives a message (MesP) from an application server (AS) connected to the first telecommunication network and the second telecommunication network, the message (MesN) comprising a personalization command (ComP) and an admin code (ACas), after that the application server has received a request (Req) of subscription change comprising an identifier (1dMNO2) of the second telecommunication network (TN2) and has established a secured session with a personalization server (PS) of the second telecommunication network (TN2) identified by the identifier (1dMNO2), and interprets the personalization command (ComP) to establish a secure session with the personalization server (PS) via the application server (AS), if the admin code (ACas) is valid. The smart card negotiates with the personalization server to agree on an second authentication key, by exchanging messages containing values derived from random secrets, receives a message (Mes3) containing an second international identity (IMSI_2) from the personalization server (PS), and replaces the first international identity (IMSI_1) and the first authentication key (AK_1) by the second international identity and the second authentication key. | The invention claimed is: 1. A method for personalizing a smart card coupled with a communication device of a user being a subscriber of a first telecommunication network, a first international identity and a first authentication key being stored in the smart card, the method comprising: receiving, at the smart card, a first message from an application server connected to the first telecommunication network and a second telecommunication network, the first message comprising a personalization command and an admin code, the admin code being a unique code for accessing or modifying the smart card; interpreting, at the smart card, the personalization command to establish a secure session with a personalization server of the second telecommunication network via the application server if the admin code is valid; negotiating, at the smart card, with the personalization server to agree on a second authentication key by exchanging messages based on a Diffie-Hellman protocol, wherein the messages contain values derived from random secrets, the second authentication key being computed in the smart card and in the personalization server based on a function that takes as input at least the random secrets; receiving, at the smart card, a second message that contains a second international identity from the personalization server; and replacing, at the smart card, the first international identity and the first authentication key with the second international identity and the second authentication key. 2. The method according to claim 1, wherein the negotiation between the smart card and the personalization server comprises: sending, at the smart card, a third message that contains a first value derived from a first random secret to the personalization server; and receiving, at the smart card, a fourth message that contains a second value derived from a second random secret from the personalization server, and computing the second authentication key as a function of a third value derived from the second value and the first random secret. 3. The method according to claim 1, wherein a request of subscription change is sent to the application server by the communication device or by an entity of the second telecommunication network after user agreement. 4. The method according to claim 3, wherein the request of subscription change comprises an identifier of the smart card and an identifier of the second telecommunication network. 5. The method according to claim 1, wherein an application in the smart card checks if the admin code received in the first message is compatible with an admin code initially stored in the smart card to determine if the admin code is valid. 6. The method according to claim 1, wherein the messages are encrypted short messages. 7. The method according to claim 1, wherein the messages are decomposed in many messages. 8. The method according to claim 1, wherein the messages contain data packets sent to the smart card through a service node and a gateway node of the second telecommunication network via the secured session. 9. The method according to claim 1, wherein the communication device comprises a mobile phone, a Personal Digital Assistant (PDA), a smart phone, or an automatic counter of water, gas, or electricity belonging to a company in the energy sector. 10. The method according to claim 1, wherein the secure session is based on Internet Protocol security (IPsec). 11. The method according to claim 1, wherein the personalization server comprises a processing unit dedicated to computing authentication keys. 12. The method according to claim 1, wherein the first message comprises the personalization command, the admin code and an identifier of the personalization server. 13. A smart card coupled with a communication device of a user being a subscriber of a first telecommunication network, a first international identity and a first authentication key being stored in the smart card, the smart card being adapted to: receive a first message from an application server connected to the first telecommunication network and a second telecommunication network, the first message comprising a personalization command and an admin code, the admin code being a unique code for accessing or modifying the smart card; interpret the personalization command to establish a secure session with a personalization server of the second telecommunication network via the application server if the admin code is valid; negotiate with the personalization server to agree on a second authentication key by exchanging messages based on a Diffie-Hellman protocol, wherein the messages contain values derived from random secrets, the second authentication key being computed in the smart card and in the personalization server based on a function that takes as input at least the random secrets; receive a second message that contains a second international identity from the personalization server; and replace the first international identity and the first authentication key with the second international identity and the second authentication key. 14. An application server for personalizing a smart card coupled with a communication device of a user being a subscriber of a first telecommunication network, a first international identity and a first authentication key being stored in the smart card, the application server being connected to the first telecommunication network and a second telecommunication network, the application server being adapted to: receive a request of subscription change comprising an identifier of the second telecommunication network and an identifier of the smart card; establish a secured session with a personalization server of the second telecommunication network identified by the identifier of the second telecommunication network; and send a first message comprising a personalization command and an admin code in order that the smart card interprets the personalization command to establish a secure session with the personalization server via the application server if the admin code is valid, the admin code being a unique code for accessing or modifying the smart card; negotiates with the personalization server to agree on a second authentication key by exchanging messages based on a Diffie-Hellman protocol, wherein the messages contain values derived from random secrets, the second authentication key being computed in the smart card and in the personalization server based on a function that takes as input at least the random secrets; receives a second message that contains a second international identity from the personalization server; and replaces the first international identity and the first authentication key with the second international identity and the second authentication key. 15. A personalization server for personalizing a smart card coupled with a communication device of a user being a subscriber of a first telecommunication network, a first international identity and a first authentication key being stored in the smart card, the personalization server being connected to a second telecommunication network, the personalization server being adapted to: establish a secure session with the smart card via an application server connected to the first and second telecommunication networks if an admin code received in a first message sent from the application server to the smart card is valid, the admin code being a unique code for accessing or modifying the smart card; negotiate with the smart card to agree on a second authentication key by exchanging messages based on a Diffie-Hellman protocol, wherein the messages contain values derived from random secrets, the second authentication key being computed in the smart card and in the personalization server based on a function that takes as input at least the random secrets; and send a second message that contains a second international identity to the smart card that is able to replace the first international identity and the first authentication key with the second international identity and the second authentication key. 16. A non-transitory computer readable storage information medium readable by a data processing device having computer readable instructions encoded therein, said computer readable instructions adapted to be executed in an application server for personalizing a smart card coupled with a communication device of a user being a subscriber of a first telecommunication network, a first international identity and a first authentication key being stored in the smart card, the application server being connected to the first telecommunication network and the second telecommunication network, said computer readable instructions adapted to be executed to implement a method, comprising: receiving a request of subscription change comprising an identifier of the second telecommunication network and an identifier of the smart card; establishing a secured session with a personalization server of the second telecommunication network identified by the identifier of the second telecommunication network; and sending a first message comprising a personalization command and an admin code in order that the smart card interprets the personalization command to establish a secure session with the personalization server via the application server if the admin code is valid, the admin code being a unique code for accessing or modifying the smart card; negotiates with the personalization server to agree on a second authentication key by exchanging messages based on a Diffie-Hellman protocol, wherein the messages contain values derived from random secrets, the second authentication key being computed in the smart card and in the personalization server based on a function that takes as input at least the random secrets; receives a second message that contains a second international identity from the personalization server; and replaces the first international identity and the first authentication key with the second international identity and the second authentication key. 17. A non-transitory computer readable storage information medium readable by a data processing device adapted to be executed in a personalization server for personalizing a smart card coupled with a communication device of a user being a subscriber of a first telecommunication network, a first international identity and a first authentication key being stored in the smart card, the personalization server being connected to the second telecommunication network, said computer readable instructions adapted to be executed to implement a method, comprising: establishing a secure session with the smart card via an application server connected to the first and second telecommunication networks if an admin code received in a first message sent from the application server to the smart card is valid, the admin code being a unique code for accessing or modifying the smart card; negotiating with the smart card to agree on a second authentication key by exchanging messages based on a Diffie-Hellman protocol, wherein the messages contain values derived from random secrets, the second authentication key being computed in the smart card and in the personalization server based on a function that takes as input at least the random secrets; and sending a second message that contains a second international identity to the smart card that is able to replace the first international identity and the first authentication key with the second international identity and the second authentication key. | This abstract describes a process for personalizing a smart card and communication device for a user who wants to switch to a new telecommunication network. The smart card receives a message from an application server that includes a personalization command and an admin code. The application server establishes a secure session with a personalization server of the new telecommunication network. If the admin code is valid, the smart card negotiates with the personalization server to agree on a second authentication key. The smart card then receives a message containing a second international identity from the personalization server and replaces the previous international identity and authentication key with the new ones. | The invention claimed describes a method for personalizing a smart card that is coupled with a communication device. The method involves receiving a first message from an application server that contains a personalization command and an admin code. The personalization command is interpreted by the smart card to establish a secure session with a personalization server of a second telecommunication network if the admin code is valid. The smart card then negotiates with the personalization server to agree on a second authentication key using a Diffie-Hellman protocol. This involves exchanging messages containing values derived from random secrets. The second authentication key is computed in both the smart card and the personalization server based on a function that takes the random secrets as input. Afterwards, the smart card receives a second message from the personalization server that contains a second international identity. The smart card replaces the first international identity and the first authentication key with the second international identity and the second authentication key. Other aspects of the invention include sending a request of subscription change to the application server, where the request includes an identifier of the smart card and an identifier of the second telecommunication network. The smart card also checks if the admin code received in the first message is compatible with an admin code initially stored in the smart card to determine its validity. The messages exchanged between the various entities involved in the method can be encrypted short messages, and they may be decomposed into multiple messages. These messages can contain data packets sent to the smart card through service and gateway nodes of the second telecommunication network via the secured session. The communication device coupled with the smart card can be a mobile phone, Personal Digital Assistant (PDA), smart phone, or an automatic counter used by a company in the energy sector. The secure session established between the smart card and the personalization server can be based on Internet Protocol security (IPsec). The personalization server is equipped with a processing unit dedicated to computing authentication keys. The method involves the application server sending a first message to the smart card, which contains the personalization command, admin code, and an identifier of the personalization server. The application server is also responsible for handling the request of subscription change and establishing a secure session with the personalization server. Both the smart card and the personalization server are described as being capable of establishing a secure session with each other and negotiating the second authentication key using the Diffie-Hellman protocol. The personalization server sends a second message to the smart card containing the second international identity. The invention also includes a smart card itself, adapted to receive and perform the method steps, an application server for personalizing the smart card, and a personalization server responsible for establishing the secure session and negotiating the second authentication key. Finally, the invention includes non-transitory computer-readable storage mediums containing encoded instructions to be executed in the application server and the personalization server to implement their respective methods. | This abstract describes a process for personalizing a smart card and communication device for a user who wants to switch to a new telecommunication network. The method involves receiving a message from an application server, establishing a secure session with a personalization server, and negotiating an authentication key. The smart card then replaces the previous international identity and authentication key with new ones. The method also includes sending a request for subscription change and checking the validity of an admin code. The communication device can be a mobile phone, PDA, smart phone, or automatic counter. The secure session can be based on IPsec and the personalization server is equipped with a dedicated processing unit. The invention also includes a smart card, application server, personalization server, and computer-readable storage mediums with encoded instructions.
A technique is provided that addresses how to provide secured communication in a power distribution communication network. Specifically, upon receipt of a request for an insertion of a new device to the power distribution communication network, checking a unique identifier of the new device received in the request against a list of stored new devices or suppliers stored in a data storage. Upon finding a matching entry, evaluating a predetermined device or supplier certificate against a certificate of the new device received in the request. Upon validation of the received certificate, checking to determine if the new device will fit into a predetermined network topology or relation table that indicates which messages are authorized messages. Configuring the power distribution communication network to include the new device in case the new device fits into the predetermined network topology or the relation table. | The invention claimed is: 1. A method for providing secured communication in a power distribution communication network, comprising: upon receipt of a request for an insertion of a new device to the power distribution communication network, checking a unique identifier of the new device received in the request against a list of stored new devices or suppliers stored in a data storage; upon finding a matching entry, evaluating a predetermined device or supplier certificate against a certificate of the new device received in the request; upon validation of the received certificate, checking to determine if the new device will fit into a predetermined network topology or a relation table that indicates which messages are authorized messages, wherein the checking to determine comprises looking up device specific information in the data storage and comprises an automatic rule based evaluation of features of the new device, the current network topology or the relation table stored in the data storage; and configuring the power distribution communication network to include the new device in case the new device fits into the network topology or the relation table by updating the network topology to define relations and rules for devices, to define the communication and the relation table and to download the relation tables and processing rules to the new device and the other devices of the power distribution communication network. 2. The method according to claim 1, further comprising updating a stored network topology to define relations and rules for the devices, to define the communication and the relation table, and to download the relation tables and the processing rules to the new device and the other devices. 3. The method according to claim 1, further comprising looking up the device specific information in the data storage and the automatic rule based evaluation of the device specific information. 4. The method according to claim 1, further comprising rejecting the new device by sending respective information to the other devices or by quietly ignoring the request. 5. The method according to claim 1, further comprising generating a log file comprising information about the request and the result of the checks. 6. The method according to claim 1, further comprising rejecting the new device if a time limit is exceeded. 7. The method according to claim 1, further comprising sending an alarm to a client in case any of the checks fail. 8. A server for providing secured communication in a power distribution communication network, comprising: a receiver adapted to receive a request for an insertion of a new device to the power distribution communication network; a processor adapted to, upon receipt of the request, check a unique identifier of the new device received in the request against a list of new devices or suppliers stored in a data storage; the processor adapted to, upon finding a matching entry, evaluate a predetermined device or supplier certificate against a certificate of the new device received in the request; the processor adapted to, upon validation of the received certificate, check to determine if the new device will fit into a predetermined network topology or a relation table adapted to indicate which messages are authorized messages, wherein the check to determine comprises looking up device specific information in the data storage and comprises an automatic rule based evaluation of features of the new device, the current network topology or the relation table stored in the data storage; and a sender adapted to configure the power distribution communication network to include the new device in case the new device fits into the network topology or the relation table by updating the network topology to define relations and rules for devices, to define the communication and the relation table and to download the relation tables and processing rules to the new device and the other devices of the power distribution communication network. 9. The server according to claim 8, wherein the sender is adapted to update a stored network topology, to define relations and rules for the devices, to define the communication and the relation table, and to download the relation tables and the processing rules to the new device and the other devices. 10. The server according to claim 8, wherein the processor is adapted to look up the device specific information in the data storage and perform the automatic rule based evaluation of the device specific information. 11. The server according to claim 8, wherein the sender is adapted to reject the new device by sending respective information to the other devices or by quietly ignoring the request. 12. The server according to claim 8, wherein the processor is adapted to generate a log file comprising information about the request and the result of the checks. 13. The server according to claim 8, wherein the sender is adapted to reject the new device if a time limit is exceeded. 14. The server according to claim 8, wherein the sender is adapted to send an alarm to a client in case any of the checks fail. 15. A client for providing secured communication in a power distribution communication network, comprising: a sender adapted to send a request for an insertion of the client to the power distribution communication network, including a unique identifier of the client and a certificate of the client; a receiver adapted to receive a configuration of the power distribution communication network including the client, to indicate which messages are authorized messages; and a processor adapted to store the configuration of the power distribution communication network including the client, indicating which messages are authorized messages into a predetermined network topology or relation table by updating the network topology to define relations and rules for devices, to define the communication and the relation table and to download the relation tables and processing rules to a new device and other devices of the power distribution communication network. | This technique outlines a method for ensuring secure communication in a power distribution communication network. The process involves verifying the unique identifier of a new device against a stored list, comparing certificates, evaluating network topology, and configuring the network to include the new device if it meets the necessary criteria. | Claim 1: A method for providing secured communication in a power distribution communication network that includes steps such as checking a unique identifier of a new device received in a request against a stored list of new devices or suppliers, evaluating a certificate of the new device against a predetermined device or supplier certificate, checking if the new device fits into a predetermined network topology or relation table by looking up device specific information and performing automatic rule-based evaluation, and configuring the network to include the new device by updating the network topology and downloading relation tables and processing rules. Claim 2: The method of claim 1 further includes updating a stored network topology to define relations and rules for devices, defining communication and relation tables, and downloading relation tables and processing rules to the new device and other devices. Claim 3: The method of claim 1 further includes looking up device specific information in a data storage and performing automatic rule-based evaluation of the device specific information. Claim 4: The method of claim 1 further includes rejecting the new device by sending information to other devices or quietly ignoring the request. Claim 5: The method of claim 1 further includes generating a log file with information about the request and result of the checks. Claim 6: The method of claim 1 further includes rejecting the new device if a time limit is exceeded. Claim 7: The method of claim 1 further includes sending an alarm to a client if any of the checks fail. Claim 8: A server for providing secured communication in a power distribution communication network that includes a receiver for receiving a request for inserting a new device, a processor for checking the unique identifier of the new device against a stored list, evaluating a certificate of the new device, and checking if the new device fits into a network topology or relation table, and a sender for configuring the network to include the new device by updating the network topology and downloading relation tables and processing rules. Claim 9: The server of claim 8 further includes a sender for updating a stored network topology, defining relations and rules, and downloading relation tables and processing rules to the new device and other devices. Claim 10: The server of claim 8 further includes a processor for looking up device specific information in a data storage and performing automatic rule-based evaluation. Claim 11: The server of claim 8 further includes a sender for rejecting the new device by sending information to other devices or quietly ignoring the request. Claim 12: The server of claim 8 further includes a processor for generating a log file with information about the request and result of the checks. Claim 13: The server of claim 8 further includes a sender for rejecting the new device if a time limit is exceeded. Claim 14: The server of claim 8 further includes a sender for sending an alarm to a client if any of the checks fail. Claim 15: A client for providing secured communication in a power distribution communication network that includes a sender for sending a request for inserting the client, a receiver for receiving the network configuration including the client, and a processor for storing the configuration into a network topology or relation table by updating the network topology and downloading relation tables and processing rules to the new device and other devices. | This technique presents a method for ensuring secure communication in a power distribution communication network. The method involves checking the unique identifier of a new device against a stored list, evaluating its certificate, verifying its compatibility with the network topology, and configuring the network accordingly. It also includes updating the network topology, defining communication tables, and downloading necessary information to new devices. The method further includes looking up device-specific information, rejecting devices that exceed time limits, generating log files, and sending alarms to clients if any checks fail. Additionally, there are claims for a server and a client that perform the mentioned functionalities.
An apparatus and method wherein the apparatus comprises: a substrate wherein the substrate is configured to support a flexible display and the substrate comprises at least one bendable portion configured to enable the substrate to be moved between an open configuration and a closed configuration and wherein the at least one bendable portion comprises a plurality of rigid members; and a bendable cover portion configured to cover at least the bendable portion of the substrate wherein the bendable cover portion comprises a plurality of foldable portions configured to be folded between the rigid members such that the foldable portions enable the bendable cover portion to be moved between an open configuration and a closed configuration. | The invention claimed is: 1. An apparatus comprising: a substrate wherein the substrate is configured to support a flexible display and the substrate comprises at least one bendable portion configured to enable the substrate to be moved between an open configuration and a closed configuration and wherein the at least one bendable portion comprises a plurality of rigid members; and a bendable cover portion comprising a plurality of fixed portions configured to be fixed to the plurality of rigid members, the plurality of rigid members comprising projections configured to enable the plurality of fixed portions of the bendable cover portion to be fixed to the plurality of rigid members of the substrate, wherein the bendable cover portion is configured to cover at least the at least one bendable portion of the substrate wherein the bendable cover portion comprises a plurality of foldable portions configured to be folded between the plurality of rigid members such that the plurality of foldable portions enable the bendable cover portion to be moved between the open configuration and the closed configuration. 2. An apparatus as claimed in claim 1, wherein the plurality of foldable portions are provided between the plurality of fixed portions. 3. An apparatus as claimed in claim 1, wherein the plurality of foldable portions are configured to, at least partially, unfold as the apparatus is moved from the open configuration to the closed configuration. 4. An apparatus as claimed in claim 1, wherein the bendable cover portion is fixed to the substrate using an adhesive. 5. An apparatus as claimed in claim 1, wherein the plurality of rigid members extend horizontally across the apparatus. 6. An apparatus as claimed in claim 1, wherein the plurality of rigid members are coupled together by at least one linking member. 7. An apparatus as claimed in claim 1, wherein the flexible display is continuous across the at least one bendable portion. 8. An apparatus as claimed in claim 1, wherein the apparatus is configured so that when the apparatus is in the closed configuration a first portion of the flexible display and a second portion of the flexible display are configured facing each other. 9. An apparatus as claimed in claim 1, wherein the bendable cover portion forms at least part of the external casing of the apparatus. 10. An apparatus as claimed in claim 1, wherein the bendable cover portion is configured to protect electronic components within the apparatus. 11. An apparatus as claimed in claim 1, wherein the substrate comprises rigid portions and the apparatus comprises rigid cover portions configured to cover at least part of the plurality of rigid members of the substrate. 12. An apparatus as claimed in claim 1, wherein the bendable cover portion comprises a rear face configured to cover at least a portion of a rear face of the substrate and the bendable cover portion also comprises at least one side face configured to cover at least one side face of the substrate. 13. A bendable cover portion comprising a plurality of fixed portions configured to be fixed to rigid members of an apparatus, the rigid members comprising projections configured to enable the plurality of fixed portions of the bendable cover portion to be fixed to the rigid members, wherein the bendable cover portion is configured to cover at least a bendable portion of the apparatus wherein the bendable cover portion comprises a plurality of foldable portions configured to be folded between rigid members of the apparatus such that the foldable portions enable the bendable cover portion to be moved between an open configuration and a closed configuration. 14. A bendable cover portion as claimed in claim 13, wherein the plurality of foldable portions are configured to be provided between the plurality of fixed portions. 15. A bendable cover portion as claimed in claim 13, wherein the plurality of foldable portions are configured to, at least partially, unfold as the bendable cover portion is moved from the open configuration to the closed configuration. 16. A method comprising: providing a substrate wherein the substrate is configured to support a flexible display and the substrate comprises at least one bendable portion configured to enable the substrate to be moved between an open configuration and a closed configuration and wherein the at least one bendable portion comprises a plurality of rigid members; and providing a bendable cover portion comprising a plurality of fixed portions configured to be fixed to the plurality of rigid members, the plurality of rigid members comprising projections configured to enable the plurality of fixed portions of the bendable cover portion to be fixed to the plurality of rigid members of the substrate, wherein the bendable cover portion is configured to cover at least the bendable portion of the substrate wherein the bendable cover portion comprises a plurality of foldable portions configured to be folded between the plurality of rigid members such that the foldable portions enable the bendable cover portion to be moved between the open configuration and the closed configuration. 17. A method as claimed in claim 16, further comprising providing the plurality of foldable portions between the plurality of fixed portions. | This disclosure describes an apparatus and method for a flexible display. The apparatus includes a substrate that supports the flexible display and has a bendable portion, allowing the substrate to be moved between open and closed configurations. The bendable portion consists of multiple rigid members. Additionally, there is a bendable cover portion that covers the bendable portion of the substrate. The cover portion includes foldable portions that can be folded between the rigid members, enabling it to be moved between open and closed configurations. | Claim 1 describes an apparatus comprising a substrate that supports a flexible display. The substrate has at least one bendable portion that allows it to be moved between an open configuration and a closed configuration. The bendable portion is made up of multiple rigid members. The apparatus also includes a bendable cover portion with fixed portions that are fixed to the rigid members of the substrate. The cover portion covers the bendable portion of the substrate and includes foldable portions that can be folded between the rigid members, enabling the cover portion to move between the open and closed configurations. Claim 2 specifies that the foldable portions are provided between the fixed portions of the cover portion. Claim 3 states that the foldable portions are designed to unfold partially as the apparatus is moved from the open to the closed configuration. Claim 4 states that the cover portion is fastened to the substrate using an adhesive. Claim 5 specifies that the rigid members extend horizontally across the apparatus. Claim 6 mentions that the rigid members are connected by at least one linking member. Claim 7 states that the flexible display is continuous across the bendable portion of the substrate. Claim 8 describes that when the apparatus is in the closed configuration, two portions of the flexible display face each other. Claim 9 specifies that the bendable cover portion forms part of the external casing of the apparatus. Claim 10 points out that the bendable cover portion is designed to protect electronic components within the apparatus. Claim 11 states that the substrate includes rigid portions and the apparatus includes rigid cover portions that cover part of the rigid members of the substrate. Claim 12 mentions that the cover portion has a rear face that covers at least a portion of the rear face of the substrate and at least one side face that covers at least one side face of the substrate. Claim 13 describes a bendable cover portion that includes fixed portions to be fixed to the rigid members of an apparatus. The cover portion covers at least a bendable portion of the apparatus and includes foldable portions that can be folded between the rigid members, allowing the cover portion to move between an open and closed configuration. Claim 14 specifies that the foldable portions are provided between the fixed portions of the cover portion. Claim 15 states that the foldable portions unfold at least partially as the cover portion is moved from the open to the closed configuration. Claim 16 outlines a method that involves providing a substrate capable of supporting a flexible display and comprising at least one bendable portion. The substrate has multiple rigid members. A bendable cover portion with fixed portions is provided and fixed to the rigid members of the substrate. The cover portion covers at least the bendable portion of the substrate and includes foldable portions that can be folded between the rigid members, enabling the cover portion to move between the open and closed configurations. Claim 17 adds that the foldable portions are provided between the fixed portions of the cover portion. | In summary, this disclosure presents an apparatus and method for a flexible display. The apparatus includes a substrate with a bendable portion and multiple rigid members, allowing it to be moved between open and closed configurations. The bendable cover portion, with foldable portions, covers the bendable portion of the substrate and can be folded between the rigid members. The method involves providing a substrate with multiple rigid members and a bendable cover portion, fixing the cover portion to the rigid members, and enabling the cover portion to move between open and closed configurations.
An approach is provided for grouping and de-overlapping items in a user interface. A display manager determines one or more items for rendering in a user interface. The display manager then causes, at least in part, a determination of one or more rendering locations for one or more representations of the one or more items based, at least in part, on location information associated with the one or more items. The display manager further causes, at least in part, a grouping, a de-overlapping, or a combination thereof of the one or more representations based, at least in part, on an overlapping of the one or more rendering locations. The display manager also causes, at least in part, a rendering of the one or more representations in the user interface based, at least in part, on the grouping, the de-overlapping, or a combination thereof. | What is claimed is: 1. A method comprising: determining, by an apparatus, items for rendering in a user interface; determining, by the apparatus, rendering locations for representations of the items based, at least in part, on location information associated with the items; performing, by the apparatus, a grouping, a de-overlapping, or a combination thereof of the representations based, at least in part, on an overlapping of the rendering locations; performing, by the apparatus, a rendering of the representations in the user interface based, at least in part, on the grouping, the de-overlapping, or a combination thereof; processing the rendering locations to determine that one or more of the representations are at one or more boundaries of equal-sized regions of the user interface; and performing, by the apparatus, a modification of one or more rendering locations of the one or more of the representations at the one or more boundaries based, at least in part, on a percentage of the one or more of the representations crossing the one or more boundaries. 2. A method of claim 1, further comprising: processing the location information to cause, at least in part, a sorting of the representations based, at least in part, on a distance of the items associated with the representations from a viewing location, wherein the one or more rendering locations of the one or more of the representations at the one or more boundaries are moved to a region adjacent to a respective boundary and with a major percentage of the one or more of the representations crossing the one or more boundaries. 3. A method of claim 2, further comprising: associating the grouping with a closest one of the representations from the viewing location based, at least in part, on the sorting; and including one or more subsequent ones of the representations in the grouping based, at least in part, on an overlapping with the closest one in the grouping; and rendering a group representation in the user interface to represent the grouping without rendering the representations associated with individual group members. 4. A method of claim 3, further comprising: receiving an input for selecting the group representation in the user interface; rendering an expansion of the grouping to present the representations associated with the individual group members. 5. A method of claim 4, further comprising: rendering the representations associated with the individual group members based, at least in part, on one or more distances of the items associated with the one or more representations from a centroid of the grouping. 6. A method of claim 2, further comprising: selecting a closest one of the representations from the viewing location as an initial reference for at least one determination of the de-overlapping; processing respective areas of a subsequent one of the representations and the initial reference to determine a direction of overlap; modifying the rendering locations associated with the subsequent one based, at least in part, on the direction of overlap; and designating the subsequent one as a next reference for determining another direction of overlap for another subsequent one of the representations. 7. A method of claim 1, further comprising: processing a viewing location associated with the user interface to determine a viewing perspective; wherein the modification of the rendering locations is further based, at least in part, on a nonlinear height separation based on the viewing perspective as well as a panning information, zooming information, or a combination thereof within the user interface. 8. A method of claim 1, further comprising: processing the rendering locations to determine densities of the representations in the regions of the user interface, wherein the modification of the rendering locations associated with one or more of the representations that are at the one or more boundaries of the regions is further based, at least in part, on the densities. 9. A method of claim 8, further comprising: modifying the regions based, at least in part, on a decreasing density order of the densities, wherein the modifying starts from a densest region, locking rendering locations of respective representations in that densest region after modifying the densest region, and modifying a next region less dense than the densest region. 10. A method of claim 9, wherein the one or more rendering locations of the one or more of the representations at the one or more boundaries are moved to a region adjacent to a respective boundary and with a major percentage of the one or more of the representations crossing the one or more boundaries. 11. A method of claim 1, further comprising: processing a viewing location associated with the user interface to determine a viewing perspective; and transforming the representations based, at least in part, on the viewing perspective, the one or more rendering locations, or a combination thereof. 12. A method of claim 1, further comprising: processing a viewing location associated with the user interface to determine a viewing perspective; determining one or more features depicted in the user interface, a location-based user interface or a combination thereof; and determining whether the representations are occluded by the one or more features based, at least in part, on the viewing perspective, the one or more rendering locations, or a combination thereof, wherein the representations that are occluded are not rendered in the user interface. 13. An apparatus comprising: at least one processor; and at least one memory including computer program code for one or more programs, the at least one memory and the computer program code configured to, with the at least one processor, cause the apparatus to perform at least the following, determine items for rendering in a user interface; determine rendering locations for representations of the items based, at least in part, on location information associated with the items; perform a grouping, a de-overlapping, or a combination thereof of the representations based, at least in part, on an overlapping of the rendering locations; perform a rendering of the representations in the user interface based, at least in part, on the grouping, the de-overlapping, or a combination thereof; process the rendering locations to determine that one or more of the representations are at one or more boundaries of equal-sized regions of the user interface; and perform a modification of one or more rendering locations of the one or more of the representations at the one or more boundaries based, at least in part, on a percentage of the one or more of the representations crossing the one or more boundaries. 14. An apparatus of claim 13, wherein the apparatus is further caused to: process the location information to cause, at least in part, a sorting of the representations based, at least in part, on a distance of the items associated with the representations from a viewing location. 15. An apparatus of claim 14, wherein the apparatus is further caused to: associate the grouping with a closest one of the representations from the viewing location based, at least in part, on the sorting; and include one or more subsequent ones of the representations in the grouping based, at least in part, on an overlapping with the closest one in the grouping; and perform a rendering of a group representation in the user interface to represent the grouping without rendering the representations associated with individual group members. 16. An apparatus of claim 15, wherein the apparatus is further caused to: receive an input for selecting the group representation in the user interface; and perform a rendering of an expansion of the grouping to present the representations associated with the individual group members. 17. An apparatus of claim 16, wherein the apparatus is further caused to: perform a rendering of the representations associated with the individual group members based, at least in part, on one or more distances of the items associated with the representations from a centroid of the grouping. 18. An apparatus of claim 14, wherein the apparatus is further caused to: select a closest one of the representations from the viewing location as an initial reference to determine the de-overlapping; process respective areas of a subsequent one of the representations and the initial reference to determine a direction of overlap; modify the rendering locations associated with the subsequent one based, at least in part, on the direction of overlap; and designate the subsequent one as a next reference for determining another direction of overlap for another subsequent one of the representations. 19. An apparatus of claim 13, wherein the apparatus is further caused to: process a viewing location associated with the user interface to determine a viewing perspective; wherein the modification of the rendering locations is further based, at least in part, on a nonlinear height separation based on the viewing perspective as well as a panning information, zooming information, or a combination thereof within the user interface. 20. An apparatus of claim 13, wherein the apparatus is further caused to: process the rendering locations to determine densities of the representations in the regions of the user interface, wherein the modification of the rendering locations associated with one or more of the representations that are at the one or more boundaries of the regions is further based, at least in part, on the densities. | This approach involves grouping and de-overlapping items in a user interface. The display manager determines items to be displayed and finds rendering locations based on the item's location information. The manager then groups, de-overlaps, or does both actions on the representations of the items based on their rendering locations. Finally, the manager renders the representations in the user interface according to the grouping and de-overlapping. | In summary, the claims describe a method and apparatus for rendering items in a user interface. The method includes determining items for rendering, determining rendering locations based on location information, performing grouping or de-overlapping of representations based on overlapping rendering locations, rendering the representations in the user interface, processing rendering locations to determine boundaries of equal-sized regions, and modifying rendering locations based on the percentage of representations crossing the boundaries. Additional features include sorting representations based on distance from a viewing location, rendering group representations to represent groupings without rendering individual representations, expanding group representations upon selection, modifying rendering locations based on a nonlinear height separation, and determining occlusion of representations based on viewing perspective and rendering locations. The apparatus includes at least one processor and memory configured to perform the method steps. | This approach involves a method and apparatus for rendering items in a user interface. It includes determining items for rendering, finding rendering locations based on location information, grouping and de-overlapping representations of these items based on their rendering locations, and finally, rendering the representations in the user interface. It also involves additional features such as sorting representations based on distance, representing groupings without rendering individual representations, expanding group representations when selected, modifying rendering locations based on height separation, and determining occlusion of representations based on perspective and rendering locations. The apparatus consists of a processor and memory to carry out these steps.
Systems, methods, apparatuses, and computer program products for an enhanced random access channel (RACH) procedure are provided. One method may include receiving an access request comprising a signature from at least one user equipment. The method may then include providing, to the at least one user equipment, multiple at least partially overlapping resource opportunities for a first scheduled transmission, and performing blind decoding of the first scheduled transmission for the multiple at least partially overlapping resource opportunities. | We claim: 1. An apparatus, comprising: at least one processor; and at least one memory including computer program code, the at least one memory and computer program code configured, with the at least one processor, to cause the apparatus at least to: receive an access request comprising a signature from at least one user equipment; provide, to the at least one user equipment, multiple at least partially overlapping resource opportunities for a first scheduled transmission; and perform blind decoding of the first scheduled transmission for the multiple at least partially overlapping resource opportunities. 2. The apparatus according to claim 1, wherein the multiple at least partially overlapping resource opportunities occupy a same resource space defined in frequency and time. 3. The apparatus according to claim 1, wherein the at least one memory and computer program code are further configured, with the at least one processor, to cause the apparatus at least to provide the multiple at least partially overlapping resource opportunities in a random access response. 4. The apparatus according to claim 1, wherein the multiple at least partially overlapping resource opportunities comprise different demodulation reference signal sequences (DMRS) for the first scheduled transmission. 5. The apparatus according to claim 4, wherein the at least one memory and computer program code are further configured, with the at least one processor, to cause the apparatus at least to calculate channel estimate for each of the at least one demodulation reference signal sequences (DMRS) and employ interference rejection combining (IRC) between antennas. 6. The apparatus according to claim 1, wherein the at least one memory and computer program code are further configured, with the at least one processor, to cause the apparatus at least to reserve at least one partially overlapped time or frequency domain resources for the first scheduled transmission. 7. A method, comprising: transmitting, by a user equipment, an access request comprising a signature; receiving a response; receiving, by the user equipment, at least partial configuration of multiple at least partially overlapping resource opportunities for the first scheduled transmission from an evolved node B (eNodeB); and selecting, by the user equipment, one of the multiple at least partially overlapping resource opportunities to transmit a first scheduled transmission. 8. The method according to claim 7, wherein the receiving comprises receiving at least partial configuration for the multiple at least partially overlapping resource opportunities in a random access response. 9. The method according to claim 7, wherein the selecting comprises selecting one of the multiple at least partially overlapping resource opportunities in random or pseudo-random manner. 10. The method according to claim 7, wherein at least partially overlapping resources comprise different demodulation reference signal sequences (DMRS) for the first scheduled transmission. 11. The method according to claim 7, wherein the receiving comprises receiving estimated time offset from an eNodeB, and wherein the selecting comprises selecting a time offset for the first scheduled transmission based on the estimated time offset received from the eNodeB. 12. An apparatus, comprising: at least one processor; and at least one memory including computer program code, the at least one memory and computer program code configured, with the at least one processor, to cause the apparatus at least to: transmit an access request comprising a signature; receive a response; receive multiple at least partially overlapping resource opportunities for a first scheduled transmission; and select one of the multiple at least partially overlapping resource opportunities to transmit a first scheduled transmission. 13. The apparatus according to claim 12, wherein the at least one memory and computer program code are further configured, with the at least one processor, to cause the apparatus at least to receive the multiple at least partially overlapping resource opportunities in a random access response. 14. The apparatus according to claim 12, wherein at least one demodulation reference signal sequences (DMRS) are reserved for the first scheduled transmission. 15. The apparatus according to claim 14, wherein the at least one memory and computer program code are further configured, with the at least one processor, to cause the apparatus at least to select one out of the at least one demodulation reference signal sequences (DMRS) for the first scheduled transmission. 16. The apparatus according to claim 14, wherein the at least one demodulation reference signal sequences (DMRS) comprises at least one cyclic shift of a same base sequence. 17. The apparatus according to claim 12, wherein the at least one memory and computer program code are further configured, with the at least one processor, to cause the apparatus at least to receive estimated time offset from an eNodeB, and to select a time offset for the first scheduled transmission based on the estimated time offset received from the eNodeB. 18. The apparatus according to claim 17, wherein the time offset is made cyclically in symbol level inside single carrier frequency division multiple access (SC-FDMA) symbol or is set on sample level prior discrete Fourier transform (DFT). | This invention relates to an improved random access channel procedure. It involves receiving an access request with a signature from one or more user equipment. Multiple resource opportunities are provided to the user equipment for a first scheduled transmission, which are partially overlapping. Blind decoding is then performed on the first scheduled transmission across the multiple resource opportunities. | Claim 1: An apparatus that receives an access request from a user equipment, provides multiple resource opportunities for a first scheduled transmission, and performs blind decoding of the first scheduled transmission. Claim 2: The apparatus of claim 1, wherein the multiple resource opportunities occupy the same resource space defined in frequency and time. Claim 3: The apparatus of claim 1, wherein the multiple resource opportunities are provided in a random access response. Claim 4: The apparatus of claim 1, wherein the multiple resource opportunities comprise different demodulation reference signal sequences (DMRS) for the first scheduled transmission. Claim 5: The apparatus of claim 4, wherein channel estimation is calculated for each DMRS and interference rejection combining (IRC) is employed between antennas. Claim 6: The apparatus of claim 1, wherein at least one partially overlapped time or frequency domain resource is reserved for the first scheduled transmission. Claim 7: A method for a user equipment, including transmitting an access request, receiving a response, receiving at least partially overlapping resource opportunities for a first scheduled transmission, and selecting one of the resource opportunities to transmit the first scheduled transmission. Claim 8: The method of claim 7, wherein the partially overlapping resource opportunities are received in a random access response. Claim 9: The method of claim 7, wherein the selection of the resource opportunity is done in a random or pseudo-random manner. Claim 10: The method of claim 7, wherein the at least partially overlapping resources comprise different demodulation reference signal sequences (DMRS) for the first scheduled transmission. Claim 11: The method of claim 7, wherein the estimated time offset is received from an eNodeB, and the selection of the time offset for the first scheduled transmission is based on the received estimated time offset. Claim 12: An apparatus that transmits an access request, receives a response, receives multiple partially overlapping resource opportunities for a first scheduled transmission, and selects one of the resource opportunities to transmit the first scheduled transmission. Claim 13: The apparatus of claim 12, wherein the partially overlapping resource opportunities are received in a random access response. Claim 14: The apparatus of claim 12, wherein at least one demodulation reference signal sequence (DMRS) is reserved for the first scheduled transmission. Claim 15: The apparatus of claim 14, wherein one of the reserved DMRS is selected for the first scheduled transmission. Claim 16: The apparatus of claim 14, wherein the reserved DMRS comprises at least one cyclic shift of a same base sequence. Claim 17: The apparatus of claim 12, wherein the estimated time offset is received from an eNodeB, and a time offset for the first scheduled transmission is selected based on the received estimated time offset. Claim 18: The apparatus of claim 17, wherein the time offset is cyclically made in symbol level inside single carrier frequency division multiple access (SC-FDMA) symbol or is set on sample level prior to discrete Fourier transform (DFT). | This invention introduces an improved procedure for accessing random channels. The apparatus receives access requests from user equipment and provides multiple opportunities for a scheduled transmission. These opportunities can partially overlap and occupy the same frequency and time space. Blind decoding is performed on the first scheduled transmission across the multiple resource opportunities. The invention also includes a method for user equipment to transmit the access request, receive a response, and select one of the overlapping resource opportunities for the scheduled transmission. The apparatus and method both consider factors such as demodulation reference signal sequences and time offsets for optimized performance.
A method, apparatus and computer program product are provided for extendable field of view rendering. A method is provided for receiving media data including a plurality of video frames. The method also includes determining, with a processor, video frames corresponding to camera motion and determining speed and duration of the camera motion. The method also includes determining at least one frame extension based on the video frames corresponding to camera motion, determining a frame extension offset based on the camera motion, and generating an extended field of view metadata based on the frame extensions and frame extension offsets. | That which is claimed: 1. A method comprising: receiving media data comprising a plurality of video frames; determining, with a processor, video frames recorded during camera motion; determining speed and duration of the camera motion; determining at least one frame extension field outside a current video frame based on previous and subsequent video frames recorded during the camera motion; determining a frame extension offset for the at least one frame extension field based on the camera motion; generating an extended field of view metadata based on the frame extension field and frame extension offsets; and rendering an extended field of view composite based on the media data and the extended field of view metadata, wherein the rendering of the extended field of view composite is performed by multiple media playback components simultaneously rendering two or more media sources into the extended field of view composite, wherein a number of multiple media playback components utilized is based on the frame extension field, wherein each of the multiple media playback components renders a different visual portion of the extended field of view composite. 2. The method according to claim 1 further comprising: setting an object of interest boundary; and wherein the at least one frame extension field is further based on the object of interest boundary. 3. The method according to claim 1 further comprising: receiving sensor data associated with the media data; wherein the determining video frames recorded during the camera motion is at least in part based on the sensor data; and wherein the determining speed and duration of the camera motion is further based on the sensor data. 4. The method according to claim 1, where in the frame extension offset comprises a frame angle offset or a frame time offset. 5. The method according to claim 1, wherein the extended field of view metadata comprises a time range, a left extension offset, a right extension offset, a top extension offset, a bottom extension offset, or an extension factor. 6. An apparatus comprising at least one processor and at least one memory including computer program code, the at least one memory and computer program code configured to, with the processor, cause the apparatus to at least: receive media data comprising a plurality of video frames; determine video frames recorded during camera motion; determine speed and duration of the camera motion; determine at least one frame extension field outside a current video frame based on previous and subsequent video frames recorded during the camera motion; determine a frame extension offset based on the camera motion; generate an extended field of view metadata based on the frame extension field and frame extension offsets; and render an extended field of view composite based on the media data and the extended field of view metadata, wherein the rendering of the extended field of view composite is performed by multiple media playback components simultaneously rendering two or more media sources into the extended field of view composite, wherein a number of multiple media playback components utilized is based on the frame extension field, wherein each of the multiple media playback components renders a different visual portion of the extended field of view composite. 7. The apparatus according to claim 6, wherein the at least one memory and the computer program code are further configured to: set an object of interest boundary; and wherein the at least one frame extension field is further based on the object of interest boundary. 8. The apparatus according to claim 6, wherein the at least one memory and the computer program code are further configured to: receive sensor data associated with the media data; wherein the determining video frames recorded during the camera motion is at least in part based on the sensor data; and wherein the determining speed and duration of the camera motion is further based on the sensor data. 9. The apparatus according to claim 6, where in the frame extension offset comprises a frame angle offset or a frame time offset. 10. The apparatus according to claim 6, wherein the extended field of view metadata comprises a time range, a left extension offset, a right extension offset, a top extension offset, a bottom extension offset, or an extension factor. 11. A computer program product comprising at least one non-transitory computer-readable storage medium having computer-executable program portions stored therein, the computer-executable program code portions comprising program code instructions configured to: receive media data comprising a plurality of video frames; determine video frames recorded during camera motion; determine speed and duration of the camera motion; determine at least one frame extension field outside a current video frame based on previous and subsequent video frames recorded during the camera motion; determine a frame extension offset for the at least one frame extension field based on the camera motion; generate an extended field of view metadata based on the frame extension field and frame extension offsets; and render an extended field of view composite based on the media data and the extended field of view metadata, wherein the rendering of the extended field of view composite is performed by multiple media playback components simultaneously rendering two or more media sources into the extended field of view composite, wherein a number of multiple media playback components utilized is based on the frame extension field, wherein each of the multiple media playback components renders a different visual portion of the extended field of view composite. 12. The computer program product according to claim 11, wherein the computer-executable program code portions further comprise program code instructions configured to: set an object of interest boundary; and wherein the at least one frame extension field is further based on the object of interest boundary. 13. The computer program product according to claim 11, wherein the computer-executable program code portions further comprise program code instructions configured to: receive sensor data associated with the media data; wherein the determining video frames recorded during the camera motion is at least in part based on the sensor data; and wherein the determining speed and duration of the camera motion is further based on the sensor data. 14. The computer program product according to claim 11, where in the frame extension offset comprises a frame angle offset or a frame time offset. 15. The computer program product according to claim 11, wherein the extended field of view metadata comprises a time range, a left extension offset, a right extension offset, a top extension offset, a bottom extension offset, or an extension factor. 16. The method according to claim 1, wherein the number of multiple media playback components utilized is two utilized multiple media playback components for one frame extension and three multiple media playback components for two frame extensions. | This method, apparatus, and computer program product involve extendable field of view rendering. Media data with multiple video frames is received and analyzed. Video frames related to camera motion are identified, and the speed and duration of the camera motion are determined. Based on the video frames corresponding to camera motion, one or more frame extensions are determined, along with a frame extension offset. Extended field of view metadata is generated using the frame extensions and offsets. | Claim 1: A method is claimed that involves: 1. Receiving media data with multiple video frames. 2. Determining video frames recorded during camera motion. 3. Determining the speed and duration of the camera motion. 4. Determining at least one frame extension field outside the current video frame based on previous and subsequent video frames recorded during the camera motion. 5. Determining a frame extension offset for the frame extension field based on the camera motion. 6. Generating extended field of view metadata based on the frame extension field and frame extension offsets. 7. Rendering an extended field of view composite by using multiple media playback components that simultaneously render two or more media sources into the extended field of view composite. The number of media playback components used is based on the frame extension field, and each component renders a different visual portion of the extended field of view composite. Claim 2: The method of claim 1 may further include: 1. Setting an object of interest boundary. 2. The frame extension field is further based on the object of interest boundary. Claim 3: The method of claim 1 may further include: 1. Receiving sensor data associated with the media data. 2. Determining video frames recorded during the camera motion is at least partially based on the sensor data. 3. Determining the speed and duration of the camera motion is further based on the sensor data. Claim 4: The frame extension offset in claim 1 may be a frame angle offset or a frame time offset. Claim 5: The extended field of view metadata in claim 1 may include a time range, a left extension offset, a right extension offset, a top extension offset, a bottom extension offset, or an extension factor. Claim 6: An apparatus is claimed that includes at least one processor and at least one memory configured to perform the method as described in claim 1. Claim 7: The apparatus of claim 6 may further include at least one memory and computer program code configured to: 1. Set an object of interest boundary. 2. The frame extension field is further based on the object of interest boundary. Claim 8: The apparatus of claim 6 may further include at least one memory and computer program code configured to: 1. Receive sensor data associated with the media data. 2. Determining video frames recorded during the camera motion is at least partially based on the sensor data. 3. Determining the speed and duration of the camera motion is further based on the sensor data. Claim 9: The frame extension offset in claim 6 may be a frame angle offset or a frame time offset. Claim 10: The extended field of view metadata in claim 6 may include a time range, a left extension offset, a right extension offset, a top extension offset, a bottom extension offset, or an extension factor. Claim 11: A computer program product is claimed that includes a computer-readable storage medium with program code instructions. The instructions are configured to perform the method as described in claim 1. Claim 12: The computer program product of claim 11 may include program code instructions configured to: 1. Set an object of interest boundary. 2. The frame extension field is further based on the object of interest boundary. Claim 13: The computer program product of claim 11 may include program code instructions configured to: 1. Receive sensor data associated with the media data. 2. Determining video frames recorded during the camera motion is at least partially based on the sensor data. 3. Determining the speed and duration of the camera motion is further based on the sensor data. Claim 14: The frame extension offset in claim 11 may be a frame angle offset or a frame time offset. Claim 15: The extended field of view metadata in claim 11 may include a time range, a left extension offset, a right extension offset, a top extension offset, a bottom extension offset, or an extension factor. Claim 16: The method of claim 1 further specifies that for one frame extension, two multiple media playback components are utilized, and for two frame extensions, three multiple media playback components are utilized. | The present invention relates to extendable field of view rendering in media data. A method, apparatus, and computer program product are provided for generating extended field of view metadata based on video frames related to camera motion. The method involves receiving media data with multiple video frames, determining the video frames recorded during camera motion, and analyzing the speed and duration of the camera motion. Based on this analysis, frame extensions and offsets are determined. Extended field of view metadata is then generated using the frame extensions and offsets. Additionally, an extended field of view composite is rendered using multiple media playback components that simultaneously render two or more media sources into the extended field of view composite. The number of media playback components used depends on the frame extension field, with each component rendering a different visual portion of the extended field of view composite. Various additional features and claims are also provided, such as setting an object of interest boundary, using sensor data to determine camera motion, different types of frame extension offsets, and various components of the extended field of view metadata.
There are disclosed various methods, apparatuses and computer program products for video encoding. The type of prediction used for a reference picture index may be signaled in the video bit-stream. The omission of motion vectors from the video bit-stream for a certain image element may also be signaled; signaling may indicate to the decoder that motion vectors used in prediction are to be construed at the decoder. The construction of motion vectors may take place by using disparity information that has been obtained from depth information of the picture being used as a reference. | The invention claimed is: 1. A method of providing encoded video data, comprising: forming, by a processor, a reference picture list for managing reference pictures to be used in encoding said video data, providing in said video data as encoded an index of said reference picture list in said encoding, wherein said index identifies available reference pictures to be used for decoding a block, using, by the processor, at least one picture of another view as a reference picture in said encoding, said picture of another view corresponding to said index of said reference picture list, conditioned by said index of said reference picture list corresponding to a picture of another view, providing an indication of a type of prediction to be used for decoding the block, wherein said type of prediction indicated by said indication is an inter-view prediction (IVP) or a prediction based on disparity compensation that comprises a view synthesis prediction (VSP), wherein the indication indicates a VSP direct coding mode or a VSP skip coding mode, and encoding, by the processor, said indication of the type of prediction in the encoded video data and, in an instance in which the type of prediction is IVP but not in an instance in which the type of prediction is VSP, also encoding motion vector components in the encoded video data. 2. A method according to claim 1, wherein said indication is a syntax element indicating whether or not prediction from said picture of another view with disparity compensation is used. 3. A method according to claim 2, wherein the syntax element is coded as a binary flag into said encoded video data or arithmetically coded into said encoded video data. 4. A method of decoding encoded video data, comprising: forming, by a processor, a reference picture list for managing reference pictures to be used in decoding said video data, decoding from said video data as encoded an index of said reference picture list, wherein said index identifies a reference picture to be used for decoding a block, using, by a processor, at least one picture of another view as a reference picture in said decoding, said picture of another view corresponding to said index of said reference picture list, and conditioned by said index of said reference picture list corresponding to a picture of another view, retrieving from said encoded video data an indication of a type of prediction to be used for decoding the block, wherein said type of prediction indicated by said indication is an inter-view prediction (IVP) or a prediction based on disparity compensation that comprises a view synthesis prediction (VSP), wherein the indication indicates a VSP direct coding mode or a VSP skip coding mode, and wherein, in an instance in which the type of prediction is IVP but not in an instance in which the type of prediction is VSP, also retrieving motion vector components from said encoded video data. 5. A method according to claim 4, wherein said indication is a syntax element indicating whether or not prediction from said picture of another view with disparity compensation is used. 6. A method according to claim 5, wherein the syntax element is coded as a binary flag into said encoded video data or arithmetically coded into said encoded video data. 7. An apparatus, comprising at least one processor, and memory storing computer program code, said memory and the computer program code being configured to, when executed on said at least one processor, cause the apparatus to: form a reference picture list for managing reference pictures to be used in encoding said video data, provide in said video data as encoded an index of said reference picture list in said encoding, wherein said index identifies available reference pictures to be used for decoding a block, use at least one picture of another view as a reference picture in said encoding, said picture of another view corresponding to said index of said reference picture list, conditioned by said index of said reference picture list corresponding to a picture of another view, provide an indication of a type of prediction to be used for decoding the block, wherein said type of prediction indicated by said indication is an inter-view prediction (IVP) or a prediction based on disparity compensation that comprises a view synthesis prediction (VSP), wherein the indication indicates a VSP direct coding mode or a VSP skip coding mode, and encode said indication of the type of prediction in the encoded video data and, in an instance in which the type of prediction is IVP but not in an instance in which the type of prediction is VSP, also encode motion vector components in the encoded video data. 8. An apparatus according to claim 7, wherein said indication is a syntax element indicating whether or not prediction from said picture of another view with disparity compensation is used. 9. A computer program product for encoding video data, the computer program product comprising a non-transitory computer readable medium having computer program code stored therein with said computer program code, upon execution by a processor, causing an apparatus to: form a reference picture list for managing reference pictures to be used in encoding said video data, provide in said video data as encoded an index of said reference picture list in said encoding, wherein said index identifies available reference picture to be used for decoding a block, use at least one picture of another view as a reference picture in said encoding, said picture of another view corresponding to said index of said reference picture list, conditioned by said index of said reference picture list corresponding to a picture of another view, provide an indication of a type of prediction to be used for decoding the block, wherein said type of prediction indicated by said indication is an inter-view prediction (IVP) or a prediction based on disparity compensation that comprises a view synthesis prediction (VSP), wherein the indication indicates a VSP direct coding mode or a VSP skip coding mode, and encode said indication of the type of prediction in the encoded video data and, in an instance in which the type of prediction is IVP but not in an instance in which the type of prediction is VSP, also encode motion vector components in the encoded video data. 10. An apparatus, comprising at least one processor, and memory storing computer program code, the memory and said computer program code being configured to, when executed on said at least one processor, cause the apparatus to: form a reference picture list for managing reference pictures to be used in decoding said video data, decode from said video data as encoded an index of said reference picture list in said decoding, wherein said index identifies available reference pictures to be used for decoding a block, use at least one picture of another view as a reference picture in said decoding, said picture of another view corresponding to said index of said reference picture list, and conditioned by said index of said reference picture list corresponding to a picture of another view, retrieve from said encoded video data an indication of a type of prediction to be used for decoding the block, wherein said type of prediction indicated by said indication is an inter-view prediction (IVP) or a prediction based on disparity compensation that comprises a view synthesis prediction (VSP), wherein the indication indicates a VSP direct coding mode or a VSP skip coding mode, and wherein, in an instance in which the type of prediction is IVP but not in an instance in which the type of prediction is VSP, also retrieve motion vector components from said encoded video data. 11. An apparatus according to claim 10, wherein said indication is a syntax element indicating whether or not prediction from said picture of another view with disparity compensation is used. 12. A computer program product for decoding video data, the computer program product comprising a non-transitory computer readable medium having computer program code stored therein with said computer program code, upon execution by a processor, causing an apparatus to: form a reference picture list for managing reference pictures to be used in decoding said video data, decode from said video data as encoded an index of said reference picture list in said decoding, wherein said index identifies available reference pictures to be used for decoding a block, use at least one picture of another view as a reference picture in said decoding, said picture of another view corresponding to said index of said reference picture list, conditioned by said index of said reference picture list corresponding to a picture of another view, retrieve from said encoded video data an indication of a type of prediction to be used for decoding the block, wherein said type of prediction indicated by said indication is an inter-view prediction (IVP) or a prediction based on disparity compensation that comprises a view synthesis prediction (VSP), wherein the indication indicates a VSP direct coding mode or a VSP skip coding mode, and wherein, in an instance in which the type of prediction is IVP but not in an instance in which the type of prediction is VSP, also retrieve motion vector components from said encoded video data. 13. A method according to claim 3, wherein the syntax element is coded as IVP with motion vector components signaled in a bitstream in an instance that the binary flag equals to 0, and the syntax element is coded as VSP with motion vector components not being signaled in the bitstream in an instance that the binary flag equals to 1. 14. A method according to claim 6, wherein the syntax element is coded as IVP with motion vector components signaled in a bitstream in an instance that the binary flag equals to 0, and the syntax element is coded as VSP with motion vector components not being signaled in the bitstream in an instance that the binary flag equals to 1. 15. A method according to claim 8, wherein the syntax element is coded as IVP with motion vector components signaled in a bitstream in an instance that a binary flag equals to 0, and the syntax element is coded as VSP with motion vector components not being signaled in the bitstream in an instance that a binary flag equals to 1. 16. A method according to claim 11, wherein the syntax element is coded as IVP with motion vector components signaled in a bitstream in an instance that a binary flag equals to 0, and the syntax element is coded as VSP with motion vector components not being signaled in the bitstream in an instance that a binary flag equals to 1. | This invention relates to video encoding techniques and describes methods, apparatuses, and computer program products for improving the encoding process. One aspect involves signaling the type of prediction used for a reference picture index in the video bit-stream. Another aspect involves signaling the omission of motion vectors for a certain image element, which informs the decoder that motion vectors used in prediction should be determined at the decoder. The construction of motion vectors can be done using disparity information derived from depth information of the picture used as a reference. | The invention claimed is a method and apparatus for providing encoded video data. The method includes forming a reference picture list for managing reference pictures used in encoding the video data. An index of the reference picture list is provided in the encoded video data, which identifies available reference pictures for decoding a block. At least one picture of another view is used as a reference picture in the encoding, corresponding to the index of the reference picture list. Depending on the index corresponding to a picture of another view, an indication of a type of prediction to be used for decoding the block is provided. The type of prediction can be an inter-view prediction (IVP) or a prediction based on disparity compensation that comprises a view synthesis prediction (VSP). The indication also indicates a VSP direct coding mode or a VSP skip coding mode. The method also includes encoding the indication of the type of prediction in the encoded video data and, in the case of IVP but not VSP, encoding motion vector components in the encoded video data. Similarly, the apparatus is configured to perform the aforementioned method. Moreover, the invention also includes computer program products for encoding and decoding video data, which include computer-readable mediums storing program code to perform the respective methods. | This invention describes methods, apparatuses, and computer program products for improving video encoding techniques. It involves signaling the type of prediction used for a reference picture index and the omission of motion vectors for a certain image element. The construction of motion vectors can be done using disparity information derived from depth information of the picture used as a reference. The invention provides methods and apparatuses for encoding video data by forming a reference picture list, providing an index in the encoded data that identifies available reference pictures, and indicating the type of prediction to be used for decoding. The type of prediction can be inter-view prediction or prediction based on disparity compensation. The invention also includes computer program products for encoding and decoding video data.
Systems, methods, apparatuses, and computer program products for expediting repetition of an unanswered poll for automatic repeat request (ARQ) feedback are provided. One method includes transmitting a poll to a peer protocol entity to trigger status reporting at the peer protocol entity, starting a timer with a duration that is set based on whether at least one predefined condition is met. The at least one predefined condition depends at least on a value of a sequence number (SN) of a protocol data unit (PDU) in which the poll is transmitted. The method may further include re-transmitting a poll when the timer expires. | I claim: 1. A method, comprising: transmitting, by a protocol entity, a poll to a peer protocol entity to trigger status reporting at the peer protocol entity; starting a timer with a duration based on whether at least one predefined condition is met, wherein the at least one predefined condition depends at least on a difference between a value of a sequence number (SN) of a protocol data unit (PDU) in which the poll is transmitted and a value of a lowest sequence number (SN) for which neither acknowledgement or non-acknowledgement has been received; and re-transmitting a poll when the timer expires. 2. The method according to claim 1, further comprising receiving an acknowledgement (ACK) or non-acknowledgement (NACK) from the peer protocol entity. 3. The method according to claim 1, wherein the duration depends on whether at least one of the following conditions is met: XN3, or XN1, wherein X is the sequence number (SN) of the data protocol data unit (PDU) in which the poll is transmitted, and wherein N is the lowest sequence number (SN) for which neither acknowledgement or non-acknowledgement has been received, or N equals an acknowledgement state variable VT(A). 4. The method according to claim 1, wherein, after transmitting the poll, the protocol entity's transmission buffers become empty. 5. The method according to claim 1, wherein, when, for the sequence number (SN) of a data protocol data unit (PDU) in which the poll is transmitted, SNNEW_STATE_VARIABLE3, the method further comprising setting a next duration of the poll re-transmit timer to a time configured by radio resource control (RRC), wherein NEW_STATE_VARIABLE is a variable storing a value of the sequence number (SN) of a next acknowledged mode data (AMD) protocol data unit (PDU) for which any initial positive or negative acknowledgement is to be received. 6. The method according to claim 5, wherein, when SNNEW_STATE_VARIABLE1, the method further comprising setting a next duration of the timer to a time configured by radio resource control (RRC) multiplied by . 7. The method according to claim 6, wherein, when SNNEW_STATE_VARIABLE is not greater than or equal to 1, the method further comprising setting a next duration of the timer to a time configured by radio resource control (RRC) divided by 2. 8. The method according to claim 1, wherein the protocol entity comprises an acknowledged mode (AM) radio link control (RLC) entity, and wherein the timer comprises a poll re-transmit timer. 9. An apparatus, comprising: at least one processor; and at least one memory including computer program code, wherein the at least one memory and computer program code are configured, with the at least one processor, to cause the apparatus at least to transmit a poll to a peer protocol entity to trigger status reporting at the peer protocol entity; start a timer with a duration based on whether at least one predefined condition is met, wherein the at least one predefined condition depends at least on a difference between a value of a sequence number (SN) of a protocol data unit (PDU) in which the poll is transmitted and a value of a lowest sequence number (SN) for which neither acknowledgement or non-acknowledgement has been received; and re-transmit a poll when the timer expires. 10. The apparatus according to claim 9, wherein the at least one memory and computer program code are further configured, with the at least one processor, to cause the apparatus at least to receive an acknowledgement (ACK) or non-acknowledgement (NACK) from the peer protocol entity. 11. The apparatus according to claim 9, wherein the duration depends on whether at least one of the following conditions is met: XN3, or XN1, wherein X is the sequence number (SN) of the data protocol data unit (PDU) in which the poll is transmitted, and wherein N is the lowest sequence number (SN) for which neither acknowledgement or non-acknowledgement has been received, or N equals an acknowledgement state variable VT(A). 12. The apparatus according to claim 9, wherein, after transmitting the poll, transmission buffers of the apparatus become empty. 13. The apparatus according to claim 9, wherein, when, for the sequence number (SN) of a data protocol data unit (PDU) in which the poll is transmitted, SNNEW_STATE_VARIABLE3, the at least one memory and computer program code are further configured, with the at least one processor, to cause the apparatus at least to set a next duration of the poll re-transmit timer to a time configured by radio resource control (RRC), wherein NEW_STATE_VARIABLE is a variable storing a value of the sequence number (SN) of a next acknowledged mode data (AMD) protocol data unit (PDU) for which any initial positive or negative acknowledgement is to be received. 14. The apparatus according to claim 13, wherein, when SNNEW_STATE_VARIABLE1, the at least one memory and computer program code are further configured, with the at least one processor, to cause the apparatus at least to set a next duration of the timer to a time configured by radio resource control (RRC) multiplied by . 15. The apparatus according to claim 14, wherein, when SNNEW_STATE_VARIABLE is not greater than or equal to 1, the at least one memory and computer program code are further configured, with the at least one processor, to cause the apparatus at least to set a next duration of the timer to a time configured by radio resource control (RRC) divided by 2. 16. The apparatus according to claim 8, wherein the apparatus comprises an acknowledged mode (AM) radio link control (RLC) entity, and wherein the timer comprises a poll re-transmit timer. 17. A computer program, embodied on a non-transitory computer readable medium, the computer program configured to control a processor to perform a process, comprising: transmitting a poll to a peer protocol entity to trigger status reporting at the peer protocol entity; starting a timer with a duration that is based on whether at least one predefined condition is met, wherein the at least one predefined condition depends at least on a difference between a value of a sequence number (SN) of a protocol data unit (PDN) in which the poll is transmitted and a value of a lowest sequence number (SN) for which neither acknowledgement or non-acknowledgement has been received; and re-transmitting a poll when the timer expires. | This invention relates to expediting the repetition of an unanswered poll for automatic repeat request (ARQ) feedback. A method is provided that involves transmitting a poll to a peer protocol entity, initiating a timer based on certain conditions, such as the value of a sequence number (SN) of a protocol data unit (PDU) in which the poll is transmitted. When the timer expires, the poll is re-transmitted. | The present invention relates to a method, apparatus, and computer program for improving the efficiency of status reporting in a communication network. The claimed method involves transmitting a poll to a peer protocol entity in order to trigger status reporting. A timer is started with a duration based on certain predefined conditions, such as the difference between the sequence number of a protocol data unit (PDU) in which the poll is transmitted and the lowest sequence number for which neither acknowledgement nor non-acknowledgement has been received. The poll is re-transmitted when the timer expires. In one aspect of the invention, an acknowledgement or non-acknowledgement is received from the peer protocol entity. The duration of the timer depends on specific conditions, such as XN3 or XN1, where X is the sequence number of the data PDU in which the poll is transmitted and N is the lowest sequence number for which neither acknowledgement nor non-acknowledgement has been received. After transmitting the poll, the transmission buffers of the protocol entity become empty. In certain cases, when the sequence number of the data PDU in which the poll is transmitted is at a certain value (SNNEW_STATE_VARIABLE3), the next duration of the poll re-transmit timer is set based on a value configured by radio resource control (RRC). Similarly, when the sequence number is SNNEW_STATE_VARIABLE1, the next duration of the timer is set by multiplying a value configured by RRC. If the sequence number is not greater than or equal to 1, the next duration of the timer is set by dividing a value configured by RRC by 2. In some embodiments, the method is implemented in an acknowledged mode (AM) radio link control (RLC) entity, and the timer used is a poll re-transmit timer. The apparatus of the present invention comprises at least one processor and at least one memory containing computer program code. The apparatus is configured to transmit a poll, start a timer, and re-transmit the poll based on the predefined conditions. The computer program of the present invention is embodied on a non-transitory computer-readable medium. The computer program controls a processor to perform the steps of transmitting a poll, starting a timer, and re-transmitting the poll when the timer expires. In summary, the present invention provides an efficient method, apparatus, and computer program for triggering status reporting in a communication network. By utilizing specific conditions and timers, the invention improves the reliability and performance of the status reporting process. | The invention described in the summary relates to a method for expediting the repetition of an unanswered poll for automatic repeat request (ARQ) feedback. It involves transmitting a poll to a peer protocol entity, initiating a timer based on certain conditions, and re-transmitting the poll when the timer expires. The goal is to improve the efficiency of status reporting in a communication network. The method allows for better control of the timing and conditions for re-transmitting the poll, thereby enhancing the reliability and performance of the status reporting process. The invention also includes an apparatus and computer program that implement the method.
A method, apparatus, and computer program product for generating a seamless and error-free panorama image using a selective set of views from a multi-view image from each of the several captured light field (LF) images. The method identifies the view and corresponding image for each captured LF image which has the same or closely located center of projection with the views of neighboring LF images. Image registration and warping techniques are applied across the images and the parallax error is calculated which indicates the closeness of their center of projections. The view from each LF captured image with minimal parallax error is selected and stitched together with the other views identified as having minimal parallax error. | We claim: 1. A method comprising: receiving N light field (LF) images from which multi-view images can be generated at different angles, and each LF image overlapping its adjacent LF image; selecting a view of a first multi-view image of LF image i as a reference view; registering view images of the adjacent LF image with the selected reference view by calculating perspectivity of pairs of each view of the adjacent LF image and the reference view image and embedding each perspectivity in a registration matrix, wherein registering view images comprises finding a correspondence between corner points of a respective view of the adjacent LF image and the reference view image in an overlap region; warping view images of the adjacent LF image based on the registration matrix in order to align the view images; determining parallax error for each view image of the adjacent LF image as a sum of an absolute difference between each warped view image of the adjacent LF image and the reference view in the overlap region; and storing the parallax error between the reference view of LF image i and each view of the adjacent LF image(i+1) in a three dimensional trellis. 2. The method of claim 1 wherein the image overlap is at least twenty percent. 3. The method of claim 1 wherein the parallax error is entered in the trellis with an accumulated parallax error from each of the N LF images. 4. The method of any of claim 3 further comprising: processing views of captured images such that the trellis contains a Tile for LF images i to (N1). 5. The method of claim 4 further comprising: performing dynamic programming optimization with path tracking across different Tiles. 6. The method of claim 5 further comprising: finding global minimal error from the dynamic programming trellis and backtracking to find different views in images which give minimal parallax error. 7. The method of claim 6 further comprising: stitching different views identified with minimal parallax error into a panorama. 8. The method of claim 7 further comprising: outputting a multi-view panorama image with minimal parallax error. 9. An apparatus comprising: at least a processor and an associated memory, said memory containing computer coded instructions which, when executed by the processor, cause the apparatus to: receive N light field (LF) images from which multi-view images can be generated, each at different angles, and which overlap its adjacent LF image; select a view of a first multi-view image of LF image i as a reference view; register view images of the adjacent LF image with the selected reference view by calculating perspectivity of pairs of each view of the adjacent LF image and the reference view image and embedding each perspectivity in a registration matrix; warp view images of the adjacent LF image based on the registration matrix in order to align the view images, wherein register view images comprises find a correspondence between corner points of a respective view of the adjacent LF image and the reference view image in an overlap region; determine parallax error for each view image of the adjacent LF image and the reference view image as a sum of an absolute difference between each warped view image of the adjacent LF image and the reference view in an overlap region; and store the parallax error between the reference view of LF image i and each view of the adjacent LF image(i+1) in a three dimensional trellis. 10. The apparatus of claim 9 wherein the image overlap is twenty percent. 11. The apparatus of claim 9, wherein the parallax error is entered in the trellis with an accumulated parallax error from each of the N LF images. 12. The apparatus of claim 11 wherein the processor, executing computer coded instructions, causes the apparatus to: process all views of all captured images such that the trellis contains a Tile for each LF image i to (N1). 13. The apparatus of claim 12 wherein the processor, executing computer coded instructions, causes the apparatus to: perform dynamic programming optimization with path tracking across difference Tiles. 14. The apparatus of claim 13 wherein the processor, executing computer coded instructions, causes the apparatus to: find global minimal error from the dynamic programming trellis and backtracking to find different views in each image which give minimal parallax error. 15. The apparatus of claim 14 wherein the processor, executing computer coded instructions, causes the apparatus to: stitch different views identified with minimal parallax error into a panorama. 16. The apparatus of claim 15 wherein the processor, executing computer coded instructions, causes the apparatus to: output a multi-view panorama image with minimal parallax error. 17. A computer program product comprising computer instructions residing in a non-transitory computer-readable medium, said instructions when executed by a processor cause the apparatus to perform: receive N light field (LF) images from which multi-view images can be generated, each at different angles, and each LF image overlapping its adjacent LF image; select a view of a first multi-view image of LF image i as a reference view; register view images of the first image of the adjacent LF image with the selected reference view by calculating perspectivity of pairs of each view image of the adjacent LF image and the reference view image and embedding each perspectivity in a registration matrix; warp view images of the adjacent LF image based on the registration matrix in order to align the view images, wherein register view images comprises find a correspondence between corner points of a respective view of the adjacent LF image and the reference view image in an overlap region; determine parallax error for each view image of the adjacent LF image and the reference view image as a sum of an absolute difference between each warped view image of the adjacent LF image and the reference view in an overlap region; and store the parallax error between the reference view of LF image i and each view of the adjacent LF image(i+1) in a three dimensional trellis. 18. The computer program product of claim 17 wherein the image overlap is twenty percent. 19. The computer program product of claim 17 wherein the parallax error is entered in the trellis with an accumulated parallax error from each of the N LF images. 20. The computer program product of any of claim 19 wherein said instructions when executed by a processor further cause the apparatus to perform: process all views of all captured images such that the trellis contains a Tile for each LF image i to (N1). | The present invention relates to a technique for generating high-quality and seamless panorama images using multiple captured light field (LF) images. The method involves identifying views from each LF image that have similar center of projection to neighboring LF images. Various image registration and warping techniques are utilized to align these views. The parallax error is then calculated to determine the closeness of the centers of projection. The views with minimal parallax error are selected and stitched together to create a seamless and error-free panorama image. | Summary: The present disclosure describes a method and apparatus for generating multi-view panorama images with minimal parallax error. The method involves receiving a set of N light field (LF) images, each capturing the same scene from different angles with overlapping regions. A reference view is selected from the first LF image, and the view images from the adjacent LF image are registered with the reference view by calculating the perspectivity between each pair of views and embedding the resulting transformation in a registration matrix. The view images are then warped based on the registration matrix to align them with the reference view. Parallax error is determined for each view image by calculating the sum of absolute differences between each warped view image and the reference view in the overlap region. The parallax errors are stored in a three-dimensional trellis. The process is repeated for all succeeding LF images, with the parallax errors accumulated in the trellis. A dynamic programming optimization is performed to find the global minimal error and track the path across different tiles in the trellis. The minimal parallax error views are stitched together to create a multi-view panorama image with minimal parallax error. The method is implemented in an apparatus comprising a processor and memory. A computer program product is also provided with instructions to perform the method. | The current invention details a method and apparatus for generating high-quality panorama images with minimal parallax error. It involves using multiple captured light field images and aligning views that have similar centers of projection. Various image registration and warping techniques are employed to align these views, and the parallax error is calculated to select the best views for stitching together a seamless panorama image. This method results in multi-view panorama images of high quality with minimal parallax error.
Content search involves receiving a user-formulated search query via a user device. The search query is submitted to two or more search domains. The search domains represent separate data repositories accessible via the user device. Results objects are received from the two or more search domains in response to the search query. The results objects arc ranked using different ranking criterion by the respective search domains from which the search results were received. A rank value for each of the results objects is determined based on a single ranking criterion. The results objects are ordered based at least in part on the rank values determined using the single ranking criterion and sent for display in a user interface of the user device. | What is claimed is: 1. A method for rendering arranged content search results, the method comprising: causing via a processor of a user device, at least in part, a rendering of a plurality of result objects in a single view in a user interface of the user device, the rendering of the plurality of result objects comprising: causing, at least in part, tracking of access events associated with a plurality of the result objects, wherein the plurality of the result objects are from a plurality of search domains, wherein the tracking of access events comprises tracking a number of times that one or more of the plurality of result objects has been accessed to develop a tracking history for the one or more of the plurality of result objects, wherein the tracking of access events further comprises tracking a number of times that the one or more of the plurality of result objects has been accessed from a first domain of local content stored on the user device and/or from a second domain of remote content accessible via a network; causing, at least in part, determining a context of the user device during the tracking of the access events; causing, at least in part, mapping of the determined context of the user device associated with the tracked access events; causing, at least in part, determining a rank value for the respective result objects based, at least in part, on the mapping and the tracking history of the respective result objects; causing, at least in part, a sorting of the ranked result objects according to the determined rank value; and rendering, at least in part, the sorted ranked result objects in the single view in the user interface of the user device. 2. The method of claim 1, wherein the context comprises at least one of time, location, and mobile data services associated with the user device. 3. The method of claim 1, wherein a contextual engine maps the context of the user device to the tracked access events. 4. The method of claim 1, wherein the determined rank value of a result object is based, at least in part, on one or more of at least one rank metric, group information, a view/result access algorithm, or a combination thereof associated with the result object. 5. The method of claim 1, wherein the improvement comprises providing a rendering of ranked and sorted result objects from multiple domains that is enhanced by a process including contextual considerations. 6. The method of claim 1, wherein determining a rank value for a result object is further based, at least in part, on a weighting value. 7. The method of claim 1, wherein the result objects are ordered for display in the user interface based on a view definition selected from two or more view definitions. 8. The method of claim 7, wherein ordering the result objects for display in the user interface comprises causing, at least in part, grouping a subset of the results objects based on similarities between members of the subset. 9. The method of claim 1, wherein the context is determined by a context determining engine. 10. An apparatus for rendering arranged content search results, the apparatus comprising: at least one processor of a user device; and at least one memory including computer program code for one or more programs, the at least one memory and the computer program code configured to, with the at least one processor of the user device, cause the apparatus to perform at least the following: cause, at least in part, a rendering of a plurality of result objects in a single view in a user interface of the user device, the rendering of the plurality of result objects comprising: cause, at least in part, tracking of access events associated with a plurality of the result objects, wherein the plurality of the result objects are from a plurality of search domains, wherein the tracking of access events comprises tracking a number of times that one or more of the plurality of result objects has been accessed to develop a tracking history for the one or more of the plurality of result objects, wherein the tracking of access events further comprises tracking a number of times that the one or more of the plurality of result objects has been accessed from a first domain of local content stored on the user device and/or from a second domain of remote content accessible via a network; cause, at least in part, determining a context of the user device during the tracking of the access events; cause, at least in part, mapping of the determined context of the user device associated with the tracked access events; cause, at least in part, determining a rank value for the respective result objects based, at least in part, on the mapping and the tracking history of the respective result objects; cause, at least in part, a sorting of the ranked result objects according to the determined rank value; and render, at least in part, the sorted ranked result objects in the single view in the user interface of the user device. 11. The apparatus of claim 10, wherein the context comprises at least one of time, location, and mobile data services associated with the user device. 12. The apparatus of claim 10, wherein a contextual engine maps the context of the user device to the tracked access events. 13. The apparatus of claim 10, wherein the determined rank value of a result object is based, at least in part, on one or more of at least one rank metric, group information, a view/result access algorithm, or a combination thereof associated with the result object. 14. The apparatus of claim 10, wherein the improvement comprises providing a rendering of ranked and sorted result objects from multiple domains that is enhanced by a process including contextual considerations. 15. The apparatus of claim 10, wherein determining a rank value for a result object is further based, at least in part, on a weighting value. 16. The apparatus of claim 10, wherein the result objects are ordered for display in the user interface based on a view definition selected from two or more view definitions. 17. A non-transitory computer-readable storage medium carrying one or more sequences of one or more instructions which, when executed by one or more processors, cause an apparatus to at least perform the following steps for rendering arranged content search results: causing, at least in part, a rendering of a plurality of result objects in a single view in a user interface of the user device, the rendering of the plurality of result objects comprising: causing, at least in part, tracking of access events associated with a plurality of the result objects, wherein the plurality of the result objects are from a plurality of search domains, wherein the tracking of access events comprises tracking a number of times that one or more of the plurality of result objects has been accessed to develop a tracking history for the one or more of the plurality of result objects, wherein the tracking of access events further comprises tracking a number of times that the one or more of the plurality of result objects has been accessed from a first domain of local content stored on the user device and/or from a second domain of remote content accessible via a network; causing, at least in part, determining a context of the user device during the tracking of the access events; causing, at least in part, mapping of the determined context of the user device associated with the tracked access events; causing, at least in part, determining a rank value for the respective result objects based, at least in part, on the mapping and the tracking history of the respective result objects; causing, at least in part, a sorting of the ranked result objects according to the determined rank value; and rendering, at least in part, the sorted ranked result objects in the single view in the user interface of the user device. 18. The non-transitory computer-readable storage medium of claim 17, wherein the context comprises at least one of time, location, and mobile data services associated with the user device. 19. The non-transitory computer-readable storage medium of claim 17, wherein a contextual engine maps the context of the user device to the tracked access events. 20. The non-transitory computer-readable storage medium of claim 17, wherein the determined rank value of a result object is based, at least in part, on one or more of at least one rank metric, group information, a view/result access algorithm, or a combination thereof associated with the result object. 21. The non-transitory computer-readable storage medium of claim 16, wherein the improvement comprises providing a rendering of ranked and sorted result objects from multiple domains that is enhanced by a process including contextual considerations. | Content search involves submitting a search query from a user device to multiple search domains. Each search domain represents a separate data repository accessible by the user device. Results objects are obtained from these search domains and are ranked using different criteria by each search domain. A single ranking criterion is used to determine a rank value for each result object. The result objects are then ordered based on these rank values and displayed in the user interface of the user device. | The present claim describes a method, apparatus, and computer-readable storage medium for rendering arranged content search results. The method involves rendering a plurality of result objects in a single view in a user interface of a user device. The method further includes tracking access events associated with the result objects and determining a context of the user device during the tracking of the access events. The determined context is then mapped to the tracked access events. Additionally, a rank value is determined for each result object based on the mapping and the tracking history of the result objects. The result objects are sorted according to the determined rank value and rendered in the single view of the user interface. The apparatus and computer-readable storage medium are configured to perform the same steps as the method. | The present invention relates to content search and the rendering of search results. Specifically, it describes a method, apparatus, and computer-readable storage medium for arranging search results in a user interface. The method involves displaying multiple result objects in a single view on a user device. It also includes tracking access events associated with these result objects and determining the context of the user device during this tracking. The determined context is then mapped to the tracked access events. Furthermore, a rank value is determined for each result object based on this mapping and the previous tracking history. The result objects are then sorted based on the determined rank value and rendered in the user interface. The apparatus and computer-readable storage medium are designed to perform the same steps as the method.
In a communication system providing a group communication service and advertisement of an existing and newly created group, information on usable media types in the group is sent to group members in a message advertising the group. The message contains either a new field for the information or an existing field is extended to contain the information. | The invention claimed is: 1. A method, comprising: determining, by an extensible markup language document management server comprising at least one processor, that one or more parameters of a group of wireless devices has changed, the one or more parameters defined within a set of parameters in an extensible markup language document associated with the group; advertising, by the extensible markup language document management server and based on the determining, at least a portion of the set of parameters by at least sending at least one message comprising one or more indications to at least one member of the group, the one or more indications regarding the at least the portion of the set of parameters, wherein the at least one message is sent prior to initiation of a group call for the group, and wherein the at least the portion of the set of parameters comprises one or more usable media types in the group call. 2. A method as claimed in claim 1 further comprising: adding, by the extensible markup language document management server, the one or more indications to the at least one message, wherein the group of wireless devices comprises a plurality of user equipment coupled via an internet protocol multimedia subsystem, and wherein the one or more usable media types includes all media types usable among the wireless devices of the group. 3. The method as in claim 1, wherein the message is sent to all members of the group, based on a list of all the members in the extensible markup language document associated with the group. 4. An apparatus, comprising: at least one processor; and at least one memory including code, which when executed by the at least one processor causes the apparatus to at least: determine that one or more parameters of a group of wireless devices has changed, the one or more parameters defined within a set of parameters in an extensible markup language document associated with the group; advertise, based on the determining, at least a portion of the set of parameters by sending at least one message comprising one or more indications to at least one member of the group, the one or more indications regarding the at least the portion of the set of parameters, wherein the at least one message is sent prior to initiation of a group call for the group, and wherein the at least the portion of the set of parameters comprises one or more usable media types in the group, wherein the apparatus comprises an extensible markup language document management server. 5. The apparatus as in claim 4, wherein the apparatus is further caused to at least: add the one or more indications to the at least one message, wherein the group of wireless devices comprises a plurality of user equipment coupled via an internet protocol multimedia subsystem, and wherein the one or more usable media types includes all media types usable among the wireless devices of the group. 6. The apparatus as in claim 4, wherein the apparatus is further caused to at least: add the one or more indications to an existing field in the at least one message. 7. The apparatus as in claim 4, wherein the one or more usable media types comprise one or more of: push-to-talk over cellular, instant messaging, audio conferencing, and video conferencing. 8. The apparatus as in claim 4, wherein the one or more usable media types indicated in the at least one message comprise all usable media types in the group. 9. A non-transitory computer-readable medium including a computer program, which when executed by at least one processor, causes operations comprising: determining, by an extensible markup language document management server comprising at least one processor, that one or more parameters of a group of wireless devices has changed, the one or more parameters defined within a set of parameters in an extensible markup language document associated with the group; advertising, by the extensible markup language document management server and based on the determining, at least a portion of the set of parameters by at least sending at least one message comprising one or more indications to at least one member of the group, the one or more indications regarding the at least the portion of the set of parameters, wherein the at least one message is sent prior to initiation of a group call for the group, and wherein the at least the portion of the set of parameters comprises one or more usable media types in the group call. 10. The non-transitory computer-readable medium of claim 1, wherein the operations further comprise: adding, by the extensible markup language document management server, the one or more indications to the at least one message, wherein the group of wireless devices comprises a plurality of user equipment coupled via an internet protocol multimedia subsystem, and wherein the one or more usable media types includes all media types usable among the wireless devices of the group. 11. The method as in claim 1, wherein the one or more usable media types comprise: push-to-talk over cellular, instant messaging, audio conferencing, and video conferencing. 12. The method as in claim 1, wherein the one or more usable media types indicated in the at least one message comprise all usable media types in the group. 13. The method of claim 1, further comprising: storing, at the extensible markup language document management server, the extensible markup language document associated with the group; and monitoring, at the extensible markup language document management server, the extensible markup language document associated with the group to determine whether there is a change to usable media types in the group. | This abstract proposes a communication system that offers a group communication service paired with advertising capabilities for both existing and newly created groups. The system sends out messages to group members, advertising the group and providing information about the media types that can be utilized within the group. This is achieved by either introducing a new field specifically for this information or extending an existing field to accommodate it. | The invention claims a method and apparatus for managing wireless devices in a group call. The method involves an extensible markup language document management server determining if any parameters of a group of wireless devices have changed, and advertising the changes to at least one member of the group by sending one or more messages comprising indications of the changed parameters. The messages are sent prior to initiating a group call and the changed parameters include usable media types for the call. The apparatus includes at least one processor and memory, wherein the processor executes code that causes the apparatus to determine and advertise the changed parameters. The non-transitory computer-readable medium contains a computer program that, when executed, performs the same operations as the method. The method may also include storing the extensible markup language document associated with the group and monitoring the document for changes to usable media types. | This abstract describes a communication system that offers a group communication service with advertising capabilities. The system sends messages to group members, promoting the group and providing information about the media types that can be used within the group. This can be done by introducing a new field or extending an existing one. The invention also includes a method and apparatus for managing wireless devices in a group call. The method involves a server determining if any parameters of a group have changed and advertising the changes to at least one member of the group. The apparatus includes a processor and memory that execute code to determine and advertise the changed parameters. The method may also involve storing the document associated with the group and monitoring it for changes to usable media types.
Examples of the present disclosure relate to a method, apparatus, computer program and system for image analysis. According to certain examples, there is provided method comprising causing, at least in part, actions that result in: receiving orientation information of an image capturing device; receiving one or more features detected from an image captured by the image capturing device; and selecting a clustering model for clustering the features, wherein the clustering model is selected, at least in part, in dependence upon the orientation information. | I claim: 1. A method comprising causing, at least in part, actions that result in: receiving orientation information from an auxiliary sensor of an image capturing device that captures the orientation information concurrent with capture of an image, wherein the orientation information comprises an indication of an orientation of the image capturing device upon capturing the image; receiving one or more features detected from different regions of the image captured by the image capturing device; and for each of the different regions, selecting a clustering model for clustering the features, wherein the clustering model is, at least in part, in dependence upon the orientation information such that different clustering models are selected for at least two different regions based, at least in part, upon the orientation information from the image capturing device, and wherein the clustering model is associated with a respective range of angles and is trained on a set of images captured at orientation angles corresponding to the respective range of angles. 2. The method of claim 1, further comprising clustering the one or more features using the selected clustering model. 3. The method of claim 2, further comprising using the clustered features to determine semantic information from the image for classifying the image. 4. The method of claim 1, wherein the clustering model is a bag of visual words model. 5. The method of claim 1, further comprising: receiving, for each of the one or more features, spatial information related to a location of the feature within the image; and wherein the selection of the clustering model for each of the one or more features is further dependent upon the spatial information. 6. The method of claim 1, further comprising defining a number of regions of the image, wherein the number of regions defined depends on one or more of: the orientation information; a zoom level of the image capture device; and a field of view of the image capture device. 7. The method of claim 1, further comprising defining one or more regions of the image, wherein the size of each of the one or more regions depends on one or more of: the orientation information; a zoom level of the image capture device; and a field of view of the image capture device. 8. The method of claim 7, wherein receiving the one or more features detected from the image comprises receiving one or more features detected from a particular region of the image. 9. The method of claim 8, wherein clustering the one or more features using the selected clustering model comprises clustering the one or more features detected from a particular region of the image. 10. An apparatus, comprising: at least one processor; and at least one memory including computer program code, the memory and the computer program code configured to, working with the processor, cause the apparatus to perform at least the following: receive orientation information from an auxiliary sensor of an image capturing device that captures the orientation information concurrent with capture of an image, wherein the orientation information comprises an indication of an orientation of the image capturing device upon capturing the image; receive one or more features detected from different regions of the image captured by the image capturing device; and for each of the different regions, select a clustering model for clustering the features, wherein the clustering model is selected, at least in part, in dependence upon the orientation information such that different clustering models are selected for at least two different regions based, at least in part, upon the orientation information from the image capturing device, and wherein the clustering model is associated with a respective range of angles and is trained on a set of images captured at orientation angles corresponding to the respective range of angles. 11. An apparatus of claim 10, further comprising clustering the one or more features using the selected clustering model. 12. An apparatus of claim 11, further comprising using the clustered features to determine semantic information from the image for classifying the image. 13. An apparatus of claim 10, wherein the clustering model is a bag of visual words model. 14. An apparatus of claim 10, further comprising: receiving, for each of the one or more features, spatial information related to a location of the feature within the image; and wherein the selection of the clustering model for each of the one or more features is further dependent upon the spatial information. 15. An apparatus of claim 10, further comprising defining a number of regions of the image, wherein the number of regions defined depends on one or more of: the orientation information; a zoom level of the image capture device; and a field of view of the image capture device. 16. An apparatus of claim 10, further comprising defining one or more regions of the image, wherein the size of each of the one or more regions depends on one or more of: the orientation information; a zoom level of the image capture device; and a field of view of the image capture device. 17. An apparatus of claim 16, wherein receiving the one or more features detected from the image comprises receiving one or more features detected from a particular region of the image. 18. An apparatus of claim 17, wherein clustering the one or more features using the selected clustering model comprises clustering the one or more features detected from a particular region of the image. 19. At least one non-transitory computer-readable medium encoded with instructions that, when executed by a processor, perform: receiving orientation information from an auxiliary sensor of an image capturing device that captures the orientation information concurrent with capture of an image, wherein the orientation information comprises an indication of an orientation of the image capturing device upon capturing the image; receiving one or more features detected from different regions of the image captured by the image capturing device; and for each of the different regions, selecting a clustering model for clustering the features, wherein the clustering model is selected, at least in part, in dependence upon the orientation information such that different clustering models are selected for at least two different regions based, at least in part, upon the orientation information from the image capturing device, and wherein the clustering model is associated with a respective range of angles and is trained on a set of images captured at orientation angles corresponding to the respective range of angles. 20. The medium of claim 19, further encoded with instructions that, when executed by a processor, perform clustering the one or more features using the selected clustering model. | The present disclosure describes a method, apparatus, computer program, and system for image analysis. The method involves receiving orientation information of an image capturing device and one or more features detected from an image captured by the device. Additionally, a clustering model is selected for clustering the features based on the orientation information. | Claim 1 describes a method that involves receiving orientation information from an auxiliary sensor of an image capturing device, receiving one or more features detected from different regions of the image captured by the device, and selecting a clustering model for each region based on the orientation information. The clustering models are trained on a set of images captured at corresponding orientation angles. Claim 2 adds the step of clustering the features using the selected clustering model. Claim 3 further includes using the clustered features to determine semantic information from the image for classification purposes. Claim 4 specifies that the clustering model used is a bag of visual words model. Claim 5 introduces the additional step of receiving spatial information related to the location of each feature within the image, and the selection of the clustering model is dependent on this spatial information. Claim 6 involves defining a number of regions in the image, which depends on factors such as the orientation information, zoom level, and field of view of the image capture device. Claim 7 focuses on defining the size of each region in the image, also based on factors such as the orientation information, zoom level, and field of view of the image capture device. Claim 8 states that the received features are detected from a particular region of the image. Claim 9 specifies that the clustering of features is performed on the features detected from a particular region of the image. Claims 10 to 18 describe an apparatus implementing the method of claims 1 to 9. Claim 19 covers a computer-readable medium encoded with instructions that perform the method described in claims 1 to 9. Claim 20, based on claim 19, adds the step of clustering the features using the selected clustering model. | The present disclosure describes a method, apparatus, computer program, and system for image analysis. The method involves receiving orientation information of an image capturing device and one or more features detected from an image captured by the device. Additionally, a clustering model is selected for clustering the features based on the orientation information. Clusters of features can be used to determine semantic information from the image for classification purposes. The clustering model used can be a bag of visual words model. The method can also consider spatial information related to the location of each feature within the image to select the clustering model. The size and number of regions in the image can be defined based on factors such as the orientation information, zoom level, and field of view of the image capture device. The apparatus and computer-readable medium implement the method described.
Various embodiments include a method for managing a group of devices in communication with each other and sharing a set of keys. The method may include opening a secure channel with each of two devices from the group; providing the set of keys to the two devices from the group, wherein the set of keys include an encryption and an authentication key; indicating to the two devices to begin using the set of keys; and performing an audit process including verifying that nodes within a key group have the same copy of encryption and authentication keys. Embodiments of the method may include synchronization, active/standby redundancy and the ability to manage the network when some nodes perform the data encryption and some node do not, do, or when both encrypted and non-encrypted tunnels and services can work together. | What is claimed is: 1. A method performed by a node on a network for managing a group of devices in communication with each other and sharing a set of keys, the method comprising: measuring a load on each of two devices from the group; opening a secure channel with each of the two devices from the group based on the load; providing the set of keys to the two devices from the group, wherein the set of keys include an encryption and an authentication key; indicating to the two devices to begin using the set of keys, determining which one of a plurality of key management actions to perform, performing an audit process, which is one of the plurality of key management actions, including verifying, using a checksum, that nodes within the key group have the same copy of encryption and authentication keys; and determining whether to perform a different one of the plurality of key management actions. 2. The method of claim 1 further comprising: performing the auditing process at an interval set by an automatic timer. 3. The method of claim 1 further comprising: performing the auditing process according to a schedule set by a user via an interface. 4. The method of claim 1 further comprising: when a node is non-responsive: ensuring all nodes in a key group of which said unresponsive node is a member have the correct keys, after the node becomes responsive. 5. The method of claim 1 further comprising: when the network is down: ensuring devices in the associated key group have correct keys once the network is back up and running. 6. The method of claim 1 further comprising: performing synchronization procedures including detecting when a key group is modified inside one of the devices. 7. A device for managing a key group, the device comprising: a memory; a processor in communication with the memory, the processor configured to: measure a load on each of two devices from the group; open a secure channel with each of the two devices from the group based on the load; provide the set of keys to the two devices from the group, wherein the set of keys include an encryption and an authentication key; indicate to the two devices to begin using the set of keys; and determine which one of a plurality of key management actions to perform, perform an audit process, which is one of the plurality of key management actions, including verifying, using a checksum, that nodes within the key group have the same copy of encryption and authentication keys; and determine whether to perform a different one of the plurality of key management actions. 8. The device of claim 7, wherein the processor is further configured to: perform the audit process at an interval set by an automatic timer. 9. The device of claim 7, wherein the processor is further configured to: perform the audit process according to a schedule set by a user via an interface. 10. The device of claim 7, wherein the processor is further configured to: when a node is non-responsive: ensure all nodes in a key group of which said unresponsive node is a member have the correct keys, after the node becomes responsive. 11. The device of claim 7, wherein the processor is further configured to: when the network is down: ensure devices in the associated key group have correct keys once the network is back up and running. 12. The device of claim 7, wherein the processor is further configured to: perform synchronization procedures including detecting when a key group is modified inside one of the devices. 13. A method performed by a node on a network for managing a group of devices in communication with each other and sharing a set of keys, the method comprising: measuring a load on each of two devices from the group; opening a secure channel with each of the two devices from the group based on the load; providing the set of keys to the two devices from the group, wherein the set of keys include an encryption and an authentication key; indicating to the two devices to begin using the set of keys; determining which one of a plurality of key management actions to perform; performing synchronization procedures including detecting when a key group is modified inside one of the devices and resolving any discrepancy detected when the key group is modified inside one of the devices, and determine whether to perform a different one of the plurality of key management actions. 14. The method of claim 13, further comprising: when a node is non-responsive: ensuring all nodes in a key group of which said unresponsive node is a member have the correct keys, after the node becomes responsive. 15. The method of claim 13, further comprising: when the network is down: ensuring devices in the associated key group have correct keys once the network is back up and running. 16. The method of claim 13, further comprising: ensuring that nodes in the key group can communicate with nodes outside of the key group without using encryption. 17. A device for managing a key group, the device comprising: a memory; a processor in communication with the memory, the processor configured to: measure a load on each of two devices from the group; open a secure channel with each of the two devices from the group based on the load; provide the set of keys to the two devices from the group, wherein the set of keys include an encryption and an authentication key; indicate to the two devices to begin using the set of keys; determine which one of a plurality of key management actions to perform; perform synchronization procedures including detecting when a key group is modified inside one of the devices and resolving any discrepancy detected when the key group is modified inside one of the devices; determine whether to perform a different one of the plurality of key management actions. 18. The device of claim 17, wherein the processor is further configured to: when a node is non-responsive: ensure all nodes in a key group of which said unresponsive node is a member have the correct keys, after the node becomes responsive. 19. The device of claim 17, wherein the processor is further configured to: when the network is down: ensure devices in the associated key group have correct keys once the network is back up and running. 20. The device of claim 17, wherein the processor is further configured to: ensure that nodes in the key group can communicate with nodes outside of the key group without using encryption. | This disclosure describes embodiments of a method for managing a group of devices that are interconnected and share a common set of keys. The method involves establishing secure channels with two devices in the group, providing them with the set of keys comprising encryption and authentication keys, instructing them to start using the set of keys, and conducting an audit to ensure consistency of the keys among nodes in the key group. Additional features of the method include synchronization, active/standby redundancy, and the ability to manage networks with various configurations, such as a mix of encrypted and non-encrypted tunnels and services. | The claimed invention is a method and device for managing a group of devices in a network that share a set of encryption and authentication keys. The method includes measuring the load on each device, opening a secure channel with two devices based on their load, providing the set of keys to the devices, and indicating that they should start using the keys. The method also involves determining and performing a key management action, such as performing an audit process to verify that all nodes in the key group have the same copy of the keys. The method may further include performing synchronization procedures to detect and resolve any discrepancies when the key group is modified. The device comprises a memory, a processor, and other components necessary to perform the method. | This disclosure presents a method and device for managing a group of interconnected devices that share a common set of encryption and authentication keys. The method involves securely establishing channels with two devices, providing them with the shared keys, and instructing them to use these keys. It also includes conducting audits to ensure consistency of the keys among the devices. Additional features include synchronization, redundancy, and support for various network configurations. The device comprises a processor, memory, and other necessary components to execute the method effectively.
An apparatus, a method of providing scenes on a display and an immersive viewing system is disclosed. In one embodiment, the apparatus includes: (1) a movement detector configured to monitor movement of a user with respect to a display, wherein the movement detector is disengaged from the user and includes a distance sensor configured to detect a distance of the user from the display and (2) an active screen displayer configured to navigate an active scene on the display based on changes in the distance and dynamically provide an updated view of the active scene on the display based thereon. | What is claimed is: 1. An apparatus, comprising: a first sensor configured to detect movements of a first user and to determine a first distance to the first user based on a detected first movement by the first user; a second sensor configured to detect movements of a second user and to determine a second distance to the second user based on a detected movement by the second user; and, a hardware processor configured to: assign a different priority to the detected first movement by the first user and to the detected second movement by the second user; and, update a scene displayed on a display using either the determined first distance or the determined second distance based on the assigned priorities. 2. The apparatus of claim 1, wherein the processor is further configured to update the scene displayed on the display by zooming in or out of the scene based on the assigned priorities. 3. The apparatus of claim 1, wherein the processor is further configured to update the scene displayed on the display by altering a viewing direction of the scene based on the assigned priorities. 4. The apparatus of claim 1, wherein the processor is further configured to assign the different priorities to the detected movements of the first user and the second user based on user input. 5. The apparatus of claim 1, wherein the processor is further configured to assign the different priorities to the detected movements of the first user and the second user based on the determined first distance and the determined second distance. 6. The apparatus of claim 1, wherein the processor is further configured update the scene displayed on the display by changing a field of view of a camera capturing the scene using either the determined first distance or the determined second distance based on the assigned priorities. 7. The apparatus of claim 1, wherein the first and second sensors are further configured to detect movements and to determine distances to the first user and the second user, respectively, in different axes of direction. 8. The apparatus of claim 1, wherein the processor is further configured to update the scene displayed on the display in a video game using either the determined first distance or the determined second distance based on the assigned priorities. 9. A method, comprising: detecting movements of a first user and a second user to determine a first distance to the first user based on a detected first movement by the first user and to determine a second distance to the second user based on a detected second movement by the second user; and, assigning a different priority to the detected first movement by the first user and to the detected second movement by the second user; and, updating a scene displayed on a display using either the determined first distance or the determined second distance based on the assigned priorities. 10. The method of claim 9, further comprising updating the scene displayed on the display by zooming in or out of the scene based on the assigned priorities. 11. The method of claim 9, further comprising updating the scene displayed on the display by altering a viewing direction of the scene based on the assigned priorities. 12. The method of claim 9, further comprising assigning the different priorities to the detected movements of the first user and the second user based on user input. 13. The method of claim 9, further comprising assigning the different priorities to the detected movements of the first user and the second user based on the determined first distance and the determined second distance. 14. The method of claim 9, further comprising updating the scene displayed on the display by changing a field of view of a camera capturing the scene using either the determined first distance or the determined second distance based on the assigned priorities. 15. The method of claim 9, further comprising detecting movements and determining distances to the first user and the second user in different axes of direction. 16. The method of claim 9, further comprising updating the scene displayed on the display in a video game using either the determined first distance or the determined second distance based on the assigned priorities. | The disclosed invention relates to an apparatus and method for providing scenes on a display and an immersive viewing system. The apparatus includes a movement detector that monitors the user's movement with respect to the display using a distance sensor. The active screen displayer then navigates an active scene on the display based on the changes in distance detected, providing an updated view of the scene on the display. | This claim describes an apparatus and method for updating a scene displayed on a display based on the movements and distances of multiple users. The apparatus includes sensors to detect the movements and determine the distances of the users. A hardware processor assigns different priorities to the detected movements and updates the scene using either the determined distances based on the assigned priorities. The processor can update the scene by zooming in or out, altering the viewing direction, or changing the camera's field of view. The priorities can be assigned based on user input or the determined distances. The apparatus can be used in video games or other applications. | The present invention discloses an apparatus and method for updating a scene displayed on a display based on the movements and distances of multiple users. The apparatus utilizes sensors to detect the movements and determine the distances of the users. A hardware processor assigns different priorities to the detected movements and updates the scene using either the determined distances based on the assigned priorities. The scene can be updated by zooming in or out, altering the viewing direction, or changing the camera's field of view. The priorities can be assigned based on user input or the determined distances. The apparatus finds applications in video games and other similar scenarios.
Apparatuses, computer programs and methods are provided. A method includes causing display on an autonomous or semi-autonomous vehicle of a dynamic sign acknowledging the presence of at least one road user. | The invention claimed is: 1. A method comprising: causing display, on an autonomous or semi-autonomous vehicle, of a dynamic sign acknowledging the presence of at least one road user that is visible from outside the autonomous or semi-autonomous vehicle, wherein the dynamic sign includes a directional indication associated with the acknowledgement that depends on a direction of at least one road user relative to the autonomous or semi-autonomous vehicle. 2. The method as claimed in claim 1, wherein the dynamic sign is configured to notify the at least one road user that the autonomous or semi-autonomous vehicle has detected the at least one road user. 3. The method as claimed in claim 1, wherein the dynamic sign is configured to notify at least one further road user that the autonomous or semi-autonomous vehicle has detected the at least one road user. 4. The method as claimed in claim 3, wherein the dynamic sign is configured to warn the at least one further road user of the presence of the at least one road user. 5. A non-transitory computer readable medium storing computer program code, that when performed by at least one processor, causes an apparatus to at least: causing display, on an autonomous or semi-autonomous vehicle, of a dynamic sign acknowledging the presence of at least one road user that is visible from outside the autonomous or semi-autonomous vehicle, wherein the dynamic sign includes a directional indication associated with the acknowledgement that depends on a direction of at least one road user relative to the autonomous or semi-autonomous vehicle. 6. An apparatus, comprising: at least one processor; and memory storing computer program code configured to, when performed by the at least one processor, cause the apparatus to at least: cause display, on an autonomous or semi-autonomous vehicle, of a dynamic sign acknowledging the presence of at least one road user that is visible from outside the autonomous or semi-autonomous vehicle, wherein the dynamic sign includes a directional indication associated with the acknowledgement that depends on a direction of at least one road user relative to the autonomous or semi-autonomous vehicle. 7. An autonomous or semi-autonomous vehicle comprising the apparatus as claimed in claim 6. 8. The apparatus as claimed in claim 6, wherein the dynamic sign is configured to notify the at least one road user that the autonomous or semi-autonomous vehicle has detected the at least one road user. 9. The apparatus as claimed in claim 6, wherein the dynamic sign is configured to notify at least one further road user that the autonomous or semi-autonomous vehicle has detected the at least one road user. 10. The apparatus as claimed in claim 9, wherein the dynamic sign is configured to warn the at least one further road user of the presence of the at least one road user. 11. The apparatus as claimed in claim 6, wherein the computer program code is configured to, when performed by the at least one processor, cause the apparatus to: control the dynamic sign to comprise at least one symbol representing the at least one road user the presence of which is being acknowledged. 12. The apparatus as claimed in claim 6, wherein the dynamic sign comprises multiple dynamic elements. 13. The apparatus as claimed in claim 6, wherein the dynamic sign comprises an avatar and the appearance of the avatar is altered to acknowledge the presence of the at least one road user. 14. The apparatus as claimed in claim 6, wherein the computer program code is configured to, when performed by the at least one processor, cause the apparatus to: cause detection of the at least one road user. 15. The apparatus as claimed in claim 6, wherein the computer program code is configured to, when performed by the at least one processor, cause the apparatus to: cause display of a dynamic sign to acknowledge the presence of at least one road user to multiple, different road users on a single display on the autonomous or semi-autonomous vehicle. 16. The apparatus as claimed in claim 6, wherein the computer program code is configured to, when performed by the at least one processor, cause the apparatus to: cause display of a dynamic sign to acknowledge the presence of at least one road user on multiple displays on the autonomous or semi-autonomous vehicle. 17. The apparatus as claimed in claim 6, wherein the computer program code is configured to, when performed by the at least one processor, cause the apparatus to: cause simultaneous display of a plurality of dynamic signs acknowledging the presence of a plurality of different road users. 18. The apparatus as claimed in claim 6, wherein the dynamic sign acknowledges the presence of a first road user, and the directional indication depends on a direction of the first road user relative to the autonomous or semi-autonomous vehicle. 19. The apparatus as claimed in claim 6, wherein the dynamic sign acknowledges the presence of a first road user, and the directional indication depends on a direction of a second road user relative to the autonomous or semi-autonomous vehicle, the second road user being different from the first road user. 20. The apparatus as claimed in claim 19, wherein the first road user is a pedestrian and the second road user is a vehicle. | This invention relates to apparatuses, computer programs, and methods for autonomous or semi-autonomous vehicles. Specifically, it presents a method to display a dynamic sign on these vehicles, acknowledging the presence of road users. | This invention claims a method, computer program, and apparatus for displaying a dynamic sign on an autonomous or semi-autonomous vehicle that acknowledges the presence of at least one road user. The dynamic sign includes a directional indication associated with the acknowledgement that depends on the direction of the road user relative to the vehicle. The dynamic sign can notify the road user that the vehicle has detected them and can also notify other road users of the detected road user's presence. The apparatus includes at least one processor and memory storing computer program code for controlling the display of the dynamic sign. The sign can comprise symbols representing the acknowledged road user, multiple dynamic elements, or an altered appearance of an avatar. The computer program can also control the simultaneous display of multiple dynamic signs acknowledging different road users on multiple displays on the vehicle. | This invention presents a method, computer program, and apparatus for displaying dynamic signs on autonomous or semi-autonomous vehicles to acknowledge the presence of road users. The dynamic sign includes a directional indication that depends on the direction of the road user relative to the vehicle. This sign can notify the detected road user and other road users of their presence. The apparatus includes a processor, memory, and computer program code to control the display of the dynamic sign. The sign can consist of symbols representing the acknowledged road user, multiple dynamic elements, or an altered appearance of an avatar. The computer program can also control the simultaneous display of multiple dynamic signs acknowledging different road users on multiple vehicle displays.
An apparatus comprising: a requester configured to request a certificate comprising at least one identifier associated with the apparatus from at least one network node; a first receiver configured to receive the certificate from the at least one network node; and a forwarder configured to forward the certificate to at least one further apparatus; a second receiver configured to receive a further certificate from the further apparatus, the further certificate comprising at least one further identifier associated with the further apparatus; and an authenticated configured to authenticate the further apparatus based on the further certificate. | The invention claimed is: 1. An apparatus comprising at least one processor and at least one memory including computer program code for one or more programs, the at least one memory and the computer program code configured to, with the at least one processor, cause the apparatus at least to: transmit, to a first network node, a request for a certificate comprising at least one identifier associated with the apparatus, the request comprising a request identifier with a security association established between the apparatus and another apparatus in a device-to-device communication network; receive, from the first network node, the certificate; forward the certificate to the other apparatus; receive, from the other apparatus, another certificate, the other certificate comprising at least one other identifier associated with the other apparatus; authenticate the other apparatus based on the other certificate; and enable, in response to the authentication, communication with the other apparatus. 2. The apparatus of claim 1, wherein the apparatus is caused to at least: discover the other apparatus; and establish between the apparatus and the other apparatus the security association. 3. The apparatus of claim 2, wherein establishment between the apparatus and the other apparatus of the security association comprises an establishment of a cryptographic pipe between the apparatus and the other apparatus. 4. The apparatus of claim 3, wherein to forward the certificate to the other apparatus, the apparatus is caused to at least: encrypt the certificate with the cryptographic pipe key; and transmit the encrypted certificate to the other apparatus. 5. The apparatus of claim 3, wherein receipt of the other certificate from the other apparatus comprises: receipt of an encrypted certificate from the other apparatus; and generation of the other certificate from the encrypted certificate by decrypting the encrypted certificated based on a key from the cryptographic pipe. 6. The apparatus of claim 1, wherein authentication of the other apparatus based on the other certificate comprises a determination as to whether the at least one other identifier associated with the other apparatus matches a value stored within the apparatus. 7. The apparatus of claim 1, wherein the certificate comprising at least one identifier associated with the apparatus comprises at least one of: an asymmetric public key; a public identifier derived from a Diffie-Hellman group element originating from the apparatus; an identifier based on the established security association between the apparatus and the other apparatus; a location of an access point to which the apparatus is associated with; a phone number associated with the apparatus; an International Mobile Subscriber Identity associated with the apparatus; and a Temporary Mobile Subscriber Identity associated with the apparatus. 8. The apparatus of claim 1, wherein the other certificate comprising at least one other identifier associated with the other apparatus comprises at least one of: an asymmetric public key; a public identifier derived from a Diffie-Hellman group element originating from the other apparatus; an identifier based on the established security association between the apparatus and the other apparatus; a location of an access point to which the other apparatus is associated with; a phone number associated with the other apparatus; an International Mobile Subscriber Identity associated with the other apparatus; and a Temporary Mobile Subscriber Identity associated with the other apparatus. 9. The apparatus of claim 1, wherein the other certificate is provided by a second network node. 10. An apparatus comprising at least one processor and at least one memory including computer program code for one or more programs, the at least one memory and the computer program code configured to, with the at least one processor, cause the apparatus at least to: receive a request from a first apparatus for a certificate comprising at least one identifier associated with the first apparatus, the request comprising a request identifier with a security association established between the first apparatus and a second apparatus in a device-to-device communication network; generate the certificate comprising the at least one identifier associated with the first apparatus; and transmit the certificate comprising the at least one identifier associated with the first apparatus, wherein the certificate is configured to be exchanged between the first apparatus and the second apparatus to authenticate the first apparatus at the second apparatus to enable communication between the first apparatus and the second apparatus. 11. The apparatus of claim 10, wherein generation of the certificate comprising the at least one identifier associated with the first apparatus comprises determination of at least one of: an asymmetric public key associated with the first apparatus; a Diffie-Hellman group element originating from the first apparatus; a location of an access point to which the first apparatus is associated with; a phone number associated with the first apparatus; an International Mobile Subscriber Identity associated with the first apparatus; and a Temporary Mobile Subscriber Identity associated with the first apparatus. 12. The apparatus of claim 10, wherein receipt of a request from the first apparatus for the certificate comprising at least one identifier associated with the first apparatus comprises receipt of the established security association between the first apparatus and the second apparatus, and wherein generation of the certificate comprising the at least one identifier associated with the first apparatus comprises generation of an identifier based on the established security association between the first apparatus and the second apparatus. 13. An apparatus comprising: a requester configured to request, from a first network node, a certificate comprising at least one identifier associated with the apparatus, the request comprising a request identifier with a security association established between the apparatus and another apparatus in a device-to-device communication network; a first receiver configured to receive the certificate from the first network node; a forwarder configured to forward the certificate to the other apparatus; a second receiver configured to receive another certificate from the other apparatus, the other certificate comprising at least one other identifier associated with the other apparatus; an authenticator configured to authenticate the other apparatus based on the other certificate; and an enabler configured to enable, in response to the authentication, communication with the other apparatus. | The present invention is directed to an apparatus that includes several components to facilitate the authentication process. A requester is configured to request a certificate, which contains identifying information related to the apparatus, from one or more network nodes. The apparatus further comprises a first receiver that is responsible for receiving the certificate from the network node(s). Once received, a forwarder is employed to transmit this certificate to one or more additional apparatuses. Additionally, the apparatus includes a second receiver that is responsible for receiving a further certificate from the additional apparatus(es). This further certificate contains additional identifying information associated with the respective apparatus(es). Lastly, an authenticator is responsible for verifying the authenticity of the additional apparatus(es) based on the received further certificate. Overall, this apparatus provides a secure mechanism for authenticating and exchanging certificates among different devices. | This invention claims an apparatus comprising a processor and memory. The apparatus is programmed to perform the following steps: 1. Transmit a request to a first network node for a certificate that includes an identifier associated with the apparatus. The request has a security association established between the apparatus and another apparatus in a device-to-device communication network. 2. Receive the certificate from the first network node. 3. Forward the certificate to the other apparatus. 4. Receive another certificate from the other apparatus, which includes at least one other identifier associated with the other apparatus. 5. Authenticate the other apparatus based on the other certificate. 6. Enable communication with the other apparatus in response to the authentication. Additional claims in the invention include: - The apparatus can also discover the other apparatus and establish a security association between the apparatus and the other apparatus. - The establishment of the security association can involve the creation of a cryptographic pipe between the two apparatus. - To forward the certificate to the other apparatus, the apparatus can encrypt the certificate with the cryptographic pipe key and transmit the encrypted certificate. - Receipt of the other certificate involves receiving an encrypted certificate from the other apparatus and generating the other certificate by decrypting the encrypted certificate using the key from the cryptographic pipe. - The authentication of the other apparatus is determined by whether the at least one other identifier associated with the other apparatus matches a value stored within the apparatus. - The certificate can include various identifiers associated with the apparatus, such as asymmetric public keys, public identifiers derived from Diffie-Hellman group elements, identifiers based on the established security association, location of an access point, phone numbers, International Mobile Subscriber Identifiers, and Temporary Mobile Subscriber Identifiers. - The other certificate can include similar identifiers associated with the other apparatus. - The other certificate can be provided by a second network node. Another apparatus claimed in the invention is programmed to perform the following steps: 1. Receive a request from a first apparatus for a certificate that includes at least one identifier associated with the first apparatus. The request has a security association established between the first apparatus and a second apparatus in a device-to-device communication network. 2. Generate the certificate with the at least one identifier associated with the first apparatus. 3. Transmit the certificate to enable authentication of the first apparatus by the second apparatus and enable communication between the two apparatus. Lastly, an apparatus in the invention comprises multiple components: - A requester that requests a certificate from a first network node. The certificate includes at least one identifier associated with the apparatus. The request has a security association established between the apparatus and another apparatus in a device-to-device communication network. - A first receiver that receives the certificate from the first network node. - A forwarder that sends the certificate to the other apparatus. - A second receiver that receives another certificate from the other apparatus, which includes at least one other identifier associated with the other apparatus. - An authenticator that verifies the other apparatus based on the other certificate. - An enabler that permits communication with the other apparatus upon successful authentication. | The present invention describes an apparatus that is designed to facilitate the authentication process. The apparatus includes various components that work together to authenticate and exchange certificates between devices. The process involves requesting a certificate from a network node, receiving the certificate, forwarding it to other devices, receiving additional certificates from those devices, authenticating the devices based on the received certificates, and enabling communication with the authenticated devices. The apparatus is programmed to perform these steps and can also establish a security association between devices, encrypt and decrypt certificates, and use various identifiers for authentication. Overall, the invention provides a secure mechanism for authenticating and exchanging certificates among different devices.
Apparatus, method, system and computer program product for server failure handling A mechanism for a first apparatus is described. The mechanism comprising receiving, from a first apparatus, a first authentication request comprising an user identity and an identity of said first apparatus, wherein said first apparatus being capable for provide authentication related service with respect to said user identity; determining if a third apparatus, originally associated with said user identity for providing authentication related service, is available for providing said service; registering said first apparatus as the server associated with said user identity for providing authentication related service, if said third apparatus is not available; sending a response to said first apparatus to acknowledge the first authentication request. | The invention claimed is: 1. A method for a first apparatus, being an authentication apparatus, the method comprising: receiving a first authentication request from a second apparatus, wherein said first authentication request is not relating to any ongoing session of said first apparatus and comprises a user identity and a first indication indicating connection failure between the second apparatus and a fourth apparatus which is associated with said user identity for providing authentication related service; the authentication apparatus, having received the first authentication request, concluding, based on the received first authentication request, said fourth apparatus has failed; the authentication apparatus sending a second authentication request to a third apparatus; and the authentication apparatus providing authentication related service with respect to said user identity in place of the fourth apparatus in response to receiving the first indication, wherein said second authentication request comprises said user identity and a second indication indicating the failure of said fourth apparatus, and is to trigger the third apparatus to remove a registration of said fourth apparatus from said third apparatus if it is determined that said fourth apparatus is not available for providing authentication related service. 2. The method according to claim 1, further comprises receiving a first response from said third apparatus and sending a second response to said second apparatus. 3. The method according to claim 1, wherein said first indication is a T-flag. 4. A method for a second apparatus, the method comprising: receiving, from a first apparatus, a first authentication request comprising a user identity and an identity of said first apparatus and comprising a first indication indicating the failure of a third apparatus, wherein said first apparatus is configured to provide authentication related service with respect to said user identity; determining if the third apparatus, originally associated with said user identity for providing authentication related service, is available for providing said service; removing a registration of said third apparatus from said second apparatus if it is determined that said third apparatus is not available for providing authentication related service; registering said first apparatus as the server associated with said user identity for providing authentication related service, if said third apparatus is not available; and sending a response to said first apparatus to acknowledge the first authentication request. 5. The method according to claim 4, said identity of the first apparatus being different from an identity of the third apparatus. 6. The method according to claim 4, further comprises receiving a second indication from a fourth apparatus indicating the failure of said third apparatus. 7. The method according to claim 4, wherein determining if said third apparatus is available comprises attempting to connect to said third apparatus periodically and checking if any response is heard from said third apparatus. 8. A first apparatus, comprising: a processor, a memory unit, a receiver, and a transmitter, wherein said receiver is configured to receive a first authentication request from a second apparatus, wherein said first authentication request is not relating to any ongoing session of said first apparatus and comprises a user identity and a first indication indicating the connection failure between the second apparatus and a fourth apparatus which is associated with said user identity for providing authentication related service; said processor is configured to conclude, having received the first authentication request, based on the received first authentication request, said fourth apparatus has failed; said processor is further configured to send a second authentication request to a third apparatus via said transmitter; and said processor is configured to provide authentication related service with respect to said user identity in place of the fourth apparatus in response to receiving the first indication, wherein said second authentication request comprises said user identity and a second indication indicating the failure of said fourth apparatus, and is to trigger the third apparatus to remove a registration of said fourth apparatus from said third apparatus if it is determined that said fourth apparatus is not available for providing authentication related service. 9. The apparatus according to claim 8, wherein said receiver is further configured to receive to a first response from said third apparatus and said processor is further configured to send a second response to said second apparatus via said transmitter. 10. The apparatus according to claim 8, wherein said first indication is a T-flag. 11. A second apparatus, comprising: a processor, a memory unit, a receiver, and a transmitter, wherein said receiver is configured to receive, from a first apparatus, a first authentication request comprising a user identity and an identity of said first apparatus and comprising a first indication indicating the failure of a third apparatus, wherein said first apparatus is configured to provide authentication related service with respect to said user identity; said processor is configured to determine if the third apparatus, originally associated with said user identity for providing authentication related service, is available for providing said service and to remove a registration of said third apparatus from said second apparatus if it is determined that said third apparatus is not available for providing authentication related service, register said first apparatus as the server associated with said user identity for providing authentication related service, if said third apparatus is not available, and send a response to said first apparatus to acknowledge the first authentication request. 12. The apparatus according to claim 11, said identity of the first apparatus being different from an identity of the third apparatus. 13. The apparatus according to claim 11, said receiver is further configured to receive a second indication from a fourth apparatus indicating the failure of said third apparatus. 14. The apparatus according to claim 11, wherein in order to determine if said third apparatus is available, said processor is further configured to attempt to connect to said third apparatus periodically and to check if any response is heard from said third apparatus. 15. A computer program for a first apparatus, the computer program embodied on a non-transitory computer readable medium, wherein the computer program, when executed by a processor, causes the processor to: receive a first authentication request from a second apparatus, wherein said first authentication request is not relating to any ongoing session of said first apparatus and comprises a user identity and a first indication indicating connection failure between the second apparatus and a fourth apparatus which is associated with said user identity for providing authentication related service; conclude, having received the first authentication request, based on the received first authentication request, said fourth apparatus has failed; send a second authentication request to a third apparatus; and provide authentication related service with respect to said user identity in place of the fourth apparatus in response to receiving the first indication, wherein said second authentication request comprising said user identity and a second indication indicating the failure of said fourth apparatus, and is to trigger the third apparatus to remove a registration of said fourth apparatus from said third apparatus if it is determined that said fourth apparatus is not available for providing authentication related service. 16. A computer program for a second apparatus, the computer program embodied on a non-transitory computer readable medium, wherein the computer program, when executed by a processor, causes the processor to: receive, from a first apparatus, a first authentication request comprising a user identity and an identity of said first apparatus and comprising a first indication indicating the failure of a third apparatus, wherein said first apparatus is configured to provide authentication related service with respect to said user identity; determine if the third apparatus, originally associated with said user identity for providing authentication related service, is available for providing said service; remove a registration of said third apparatus from said second apparatus if it is determined that said third apparatus is not available for providing authentication related service; register said first apparatus as the server associated with said user identity for providing authentication related service, if said third apparatus is not available; and send a response to said first apparatus to acknowledge the first authentication request. | This invention relates to a mechanism for handling server failures. It involves a first apparatus that receives an authentication request from another apparatus. The first apparatus then checks if a third apparatus, originally associated with the user identity for providing authentication services, is available. If the third apparatus is not available, the first apparatus registers itself as the server associated with the user identity and sends a response to acknowledge the authentication request. | The invention claimed is a method and apparatus for authentication in a network environment. Claim 1 describes a method for an authentication apparatus. The method includes receiving an authentication request from a second apparatus, where the request includes a user identity and an indication of a connection failure between the second apparatus and a fourth apparatus responsible for authentication. Based on this indication, the authentication apparatus concludes that the fourth apparatus has failed. The authentication apparatus then sends a second authentication request to a third apparatus and provides authentication services in place of the failed fourth apparatus. Claim 2 includes an additional step in which the authentication apparatus receives a response from the third apparatus and sends a response to the second apparatus. Claim 3 specifies that the indication of connection failure is a T-flag. Claim 4 describes a method for a second apparatus. The method involves receiving a first authentication request from a first apparatus, which includes a user identity and an indication of failure of a third apparatus responsible for authentication. The second apparatus determines if the third apparatus is available for authentication services and removes the registration of the third apparatus if it is not available. The second apparatus then registers the first apparatus as the new server for authentication services and sends a response to acknowledge the first authentication request. Claim 5 states that the identity of the first apparatus is different from the identity of the third apparatus. Claim 6 includes an additional step in which the second apparatus receives an indication of the failure of the third apparatus from a fourth apparatus. Claim 7 specifies that determining the availability of the third apparatus involves periodic connection attempts and checking for a response. Claim 8 describes a first apparatus comprising a processor, memory, receiver, and transmitter. The receiver receives an authentication request from a second apparatus, and the processor concludes that the fourth apparatus has failed based on the received request. The processor then sends a second authentication request to a third apparatus and provides authentication services in place of the failed fourth apparatus. Claim 9 includes the additional features of receiving a response from the third apparatus and sending a response to the second apparatus. Claim 10 specifies that the indication of connection failure is a T-flag. Claim 11 describes a second apparatus comprising a processor, memory, receiver, and transmitter. The receiver receives an authentication request from a first apparatus, and the processor determines the availability of the third apparatus responsible for authentication services. If the third apparatus is not available, the processor removes its registration and registers the first apparatus as the new server. The processor then sends a response to acknowledge the authentication request. Claim 12 specifies that the identity of the first apparatus is different from the identity of the third apparatus. Claim 13 includes the additional feature of receiving an indication of the failure of the third apparatus from a fourth apparatus. Claim 14 describes the process of determining the availability of the third apparatus through periodic connection attempts and checking for a response. Claim 15 specifies a computer program for the first apparatus, which, when executed, performs the steps of receiving an authentication request, concluding a failure of the fourth apparatus, sending a second authentication request, and providing authentication services. Claim 16 specifies a computer program for the second apparatus, which, when executed, performs the steps of receiving an authentication request, determining the availability of the third apparatus, removing its registration if necessary, registering the first apparatus as the new server, and sending a response. | The invention is a method and apparatus for handling server failures in authentication services. It involves receiving an authentication request and checking if the original server is available. If not, the apparatus registers itself as the new server and provides authentication services. There are multiple claims specifying different steps and features of the method for both the authentication apparatus and the second apparatus. There are also claims for the construction of the first and second apparatus, as well as computer programs to execute the method.
The present invention relates to networks and provides a method and network devices for energy conservation. The method may include detecting media traffic and media management traffic of a first service requested by a user device on a first bearer; segregating the media traffic and the media management traffic on the first bearer by creating a second bearer and transferring the media traffic or the media management traffic to the second bearer. Moreover, the method may include observing the bearer at which the media traffic was transferred, detecting that the media traffic has an inactive status and controlling the energy consumption at the user device based on the inactive status of the media traffic. | The invention claimed is: 1. Method for controlling energy consumption comprising: detecting media traffic and media management traffic of a first service requested by a user device on a first bearer; segregating the media traffic and the media management traffic of the first bearer by creating a second bearer and transferring the media traffic or the media management traffic to the second bearer; observing the bearer at which the media traffic was transferred; detecting that the media traffic has an inactive status; controlling the energy consumption at the user device based on the inactive status of the media traffic; detecting media traffic and media management traffic of a second service on a third bearer requested by the user device; and segregating the media traffic and the media management traffic of the third bearer by using a further or already established bearer, where already media management traffic is present and transferring the media management traffic of this service to that bearer. 2. Method according to claim 1, the method further comprising: detecting that the media traffic is requested again by the user device; and reactivating the flow of the media traffic on the bearer where that media traffic was in an inactive status. 3. Method according to claim 1, the method further comprising detecting the first service and/or the second service within a common IP-CAN session. 4. Method according to claim 1, wherein the control of energy consumption is provided for uplink traffic. 5. Method according to claim 1, wherein the control of energy consumption is provided for downlink traffic. 6. Method according to claim 1, wherein the media management traffic comprises keep alive data. 7. Method according to claim 1, the method further comprises sending a trigger information in an uplink direction for indicating a silence detected. 8. Method according to claim 1, wherein the first service is provided on a primary packet data protocol context and the second service is provided on a secondary packet data protocol context. 9. Network element for controlling energy conservation comprising: at least one processor; and at least one non-transitory memory including computer program code, the at least one non-transitory memory and the computer program code configured to, with the at least one processor, cause the network element to: detect media traffic and media management traffic on a first bearer requested by a user device; segregate the media traffic and the media management traffic on the first bearer by activating a second bearer and transferring the media traffic or the media traffic to the second bearer; observe the bearer, where the media traffic is present; detect if the media traffic has an inactive status; control the energy consumption at the user device based on the inactive status of the media traffic; detect media traffic and media management traffic of a second service on a third bearer requested by the user device; and segregate the media traffic and the media management traffic of the third bearer by using a further or already established bearer, where already media management traffic is present and transferring the media management traffic of this service to that bearer. 10. Network element of claim 9, wherein the network element is a GGSN network element or a combination of a GGSN network element combined with a PCRF network element. 11. The network element of claim 9, wherein the at least one non-transitory memory and the computer program code are configured to, with the at least one processor, cause the network element to: detect that the media traffic is requested again by the user device; and reactivate the flow of the media traffic on the bearer where that media traffic was in an inactive status. 12. The network element of claim 9, wherein the at least one non-transitory memory and the computer program code are configured to, with the at least one processor, cause the network element to: detect the first service and/or the second service within a common IP-CAN session. 13. The network element of claim 9, wherein the control of energy consumption is provided for uplink traffic. 14. The network element of claim 9, wherein the control of energy consumption is provided for downlink traffic. 15. The network element of claim 9, wherein the media management traffic comprises keep alive data. 16. The network element of claim 9, wherein the at least one non-transitory memory and the computer program code are configured to, with the at least one processor, cause the network element to: send a trigger information in an uplink direction for indicating a silence detected. 17. The network element of claim 9, wherein the first service is provided on a primary packet data protocol context and the second service is provided on a secondary packet data protocol context. 18. User device, which is controllable in relation to energy conservation comprising at least one processor; at least one non-transitory memory including computer program code, the at least one non-transitory memory and the computer program code configured to, with the at least one processor, cause the user device to: receive media traffic and media management traffic on a first bearer requested by the user device; receive segregated media traffic and media management traffic on the first bearer and a second bearer; terminate a request of media traffic to have an inactive status; receive control parameters controlling the energy consumption at the user device based on the inactive status of the media traffic; request a third bearer, wherein media traffic and media management traffic of a second service is associated with the third bearer; and receive segregated media traffic and media management traffic on the third bearer by using a further or already established bearer, where already media management traffic is present and transferring the media management traffic of this service to the further or already established bearer. | The invention pertains to energy conservation in networks. It involves detecting and separating media traffic and media management traffic on a bearer, transferring them to a second bearer, and monitoring the status of the transferred media traffic to adjust energy consumption on the user device accordingly. | The invention claimed is a method, network element, and user device for controlling energy consumption. The method comprises detecting media traffic and media management traffic on a first bearer requested by a user device and segregating the media traffic and media management traffic on the first bearer by creating a second bearer and transferring the traffic to the second bearer. The method also includes observing the bearer at which the media traffic was transferred, detecting if the media traffic becomes inactive, and controlling the energy consumption at the user device based on the inactive status of the media traffic. Additionally, the method involves detecting media traffic and media management traffic of a second service on a third bearer requested by the user device and segregating the traffic on the third bearer using a further or already established bearer, where already media management traffic is present, and transferring the media management traffic of this service to that bearer. The network element and user device are configured to perform the same functions. | This invention is focused on conserving energy in networks. It introduces a method, network element, and user device that detect and separate media traffic and media management traffic on a bearer. The media traffic and media management traffic are then transferred to a second bearer. The status of the transferred media traffic is monitored to adjust the energy consumption on the user device accordingly. The method also includes observing the transferred bearer to determine if the media traffic becomes inactive. Based on this inactive status, the energy consumption on the user device is controlled. The invention also involves detecting and segregating media traffic and media management traffic of a second service on a third bearer requested by the user device. This is achieved by using a further bearer or an already established bearer where media management traffic is present. The network element and user device are both configured to perform these functions.
An apparatus, a method and a non-transitory computer readable medium is provided. The apparatus includes: at least one processor; and at least one memory storing computer program instructions configured, working with the at least one processor, to cause the apparatus to perform at least the following: detecting bending of a flexible auto-stereoscopic display comprising a parallax barrier arrangement; and compensating for movement of the parallax barrier arrangement, caused by the bending of the flexible auto-stereoscopic display, by adjusting one or more characteristics of the flexible auto-stereoscopic display in dependence upon the bending of the flexible auto-stereoscopic display. | We claim: 1. An apparatus, comprising: at least one processor; and at least one memory storing computer program instructions configured, working with the at least one processor, to cause the at least one processor to perform at least the following: causing, by the at least one processor, a parallax barrier arrangement of a flexible auto-stereoscopic display to display a plurality of opaque regions defining a plurality of slits; causing, by the at least one processor, a first plurality of pixels of a display panel of the flexible auto-stereoscopic display to display first image content for a first eye of a viewer and a second plurality of pixels of the display panel of the auto-stereoscopic display to display second image content for a second eye of the viewer, wherein the parallax barrier arrangement is arranged to conceal the first plurality of pixels from the second eye of the viewer and arranged to conceal the second plurality of pixels from the first eye of the viewer; detecting, by the at least one processor, bending of the flexible auto-stereoscopic display; determining that the bending of the flexible auto-stereoscopic display has caused a first portion of the first image content to become visible to the second eye of the viewer; and responding to the determination that the first portion of the first image content has become visible to the second eye of the viewer, by adjusting one or more of the opaque regions of the parallax barrier arrangement, using the at least one processor, to change a size of at least one slit defined by adjacent opaque regions of the parallax barrier arrangement such that the first portion of the first image content is concealed from the second eye of the viewer. 2. The apparatus as claimed in claim 1, wherein the one or more opaque regions of the parallax barrier arrangement are adjusted by the at least one processor in dependence upon the position of the parallax barrier arrangement following bending of the flexible auto-stereoscopic display, and the positions of the first and second eyes of the viewer. 3. The apparatus as claimed in claim 2, wherein the positions of the first and second eyes of the viewer are determined using at least one image captured by one or more image sensors. 4. The apparatus as claimed in claim 1, wherein adjustment of the one or more opaque regions of the parallax barrier arrangement by the at least one processor depends upon where the flexible auto-stereoscopic display is bent. 5. The apparatus as claimed in claim 1, wherein adjustment of the one or more opaque regions of the parallax barrier arrangement by the at least one processor depends upon the extent to which the flexible auto-stereoscopic display is bent. 6. The apparatus as claimed in claim 1, wherein the computer program instructions are configured, working with the at least one processor, to cause the apparatus to: adjust the brightness of one or more pixels of the flexible auto-stereoscopic display, using the at least one processor, after detecting bending of the flexible auto-stereoscopic display. 7. The apparatus as claimed in claim 1, wherein the computer program instructions are configured, working with the at least one processor, to cause the apparatus to: adjust the hue of one or more pixels of the flexible auto-stereoscopic display, using the at least one processor, after detecting bending of the flexible auto-stereoscopic display. 8. The apparatus as claimed in claim 1, wherein the computer program instructions are configured, working with the at least one processor, to cause the apparatus to: change how the first portion of the first image content is displayed by the flexible auto-stereoscopic display. 9. The apparatus as claimed in claim 1, wherein the computer program instructions are configured, working with the at least one processor, to cause: the flexible auto-stereoscopic display to change from displaying a stereoscopic image to displaying a non-stereoscopic image, in response to further bending of the flexible auto-stereoscopic display. 10. The apparatus as claimed in claim 9, wherein the computer program instructions are configured, working with the at least one processor, to cause: an output to be provided to the viewer, following the bending of the flexible auto-stereoscopic display, which is associated with the switch from the flexible auto-stereoscopic display displaying a stereoscopic image to the flexible auto-stereoscopic display displaying a non-stereoscopic image. 11. The apparatus as claimed in claim 1, wherein the computer program instructions are configured, working with the at least one processor, to cause the at least one processor to further perform: determining that the bending of the flexible auto-stereoscopic display has caused a second portion of the first image content to become concealed from the first eye of the viewer; and responding to the determination that the second portion of the first image content has become concealed from the first eye of the viewer, by adjusting one or more opaque regions of the parallax barrier arrangement, using the at least one processor, to change a size of at least one slit defined by adjacent opaque regions of the parallax barrier arrangement such that the second portion of the first image content is visible to the first eye of the viewer. 12. A method, comprising: causing, by at least one processor, a parallax barrier arrangement of a flexible auto-stereoscopic display to display a plurality of opaque regions; causing, by the at least one processor, a first plurality of pixels of a display panel of the flexible auto-stereoscopic display to display first image content for a first eye of a viewer and a second plurality of pixels of the display panel of the auto-stereoscopic display to display second image content for a second eye of the viewer, wherein the parallax barrier arrangement is arranged to conceal the first plurality of pixels from the second eye of the viewer and arranged to conceal the second plurality of pixels from the first eye of the viewer; detecting, by the at least one processor, bending of the flexible auto-stereoscopic display; determining that the bending of flexible auto-stereoscopic display has caused a first portion of the first image content to become visible to the second eye of the viewer; and responding to the determination that the first portion of the first image content has become visible to the second eye of the viewer, by adjusting one or more of the opaque regions of the parallax barrier arrangement, using the at least one processor, to change a size of at least one slit defined by adjacent opaque regions of the parallax barrier arrangement such that the first portion of the first image content is concealed from the second eye of the viewer. 13. The method as claimed in claim 12, wherein the one or more opaque regions of the parallax barrier arrangement, are adjusted by the at least one processor in dependence upon the position of the parallax barrier arrangement following bending of the flexible auto-stereoscopic display, and the positions of the first and second eyes of the viewer. 14. A non-transitory computer readable medium storing computer program instructions that, when performed by at least one processor, cause at least the method of claim 12 to be performed. 15. The method as claimed in claim 12, further comprising: determining that the bending of flexible auto-stereoscopic display has caused a second portion of the first image content to become concealed from the first eye of the viewer; and responding to the determination that the second portion of the first image content has become concealed from the first eye of the viewer, by adjusting one or more opaque regions of the parallax barrier arrangement, using the at least one processor, to change a size of at least one slit defined by adjacent opaque regions of the parallax barrier arrangement such that the second portion of the first image content is visible to the first eye of the viewer. 16. The method as claimed in claim 12, wherein the one or more opaque regions of the parallax barrier arrangement are adjusted by the at least one processor in dependence upon the position of the parallax barrier arrangement following bending of the flexible auto-stereoscopic display, and the positions of the first and second eyes of the viewer. 17. The method as claimed in claim 16, wherein the positions of the first and second eyes of the viewer are determined using at least one image captured by one or more image sensors. 18. The method as claimed in claim 12, wherein adjustment of the one or more opaque regions of the parallax barrier arrangement by the at least one processor depends upon where the flexible auto-stereoscopic display is bent. 19. The method as claimed in claim 12, wherein adjustment of the one or more opaque regions of the parallax barrier arrangement by the at least one processor depends upon the extent to which the flexible auto-stereoscopic display is bent. 20. An apparatus, comprising: at least one processor; and at least one memory storing computer program instructions configured, working with the at least one processor, to cause the at least one processor to perform at least the following: causing, by the at least one processor, a parallax barrier arrangement of a flexible auto-stereoscopic display to display a plurality of opaque regions; causing, by the at least one processor, a first plurality of pixels of a display panel of the flexible auto-stereoscopic display to display first image content for a first eye of a viewer and a second plurality of pixels of the display panel of the auto-stereoscopic display to display second image content for a second eye of the viewer, wherein the parallax barrier arrangement is arranged to conceal the first plurality of pixels from the second eye of the viewer and arranged to conceal the second plurality of pixels from the first eye of the viewer; detecting, by the at least one processor, bending of the flexible auto-stereoscopic display; determining that the bending of the flexible auto-stereoscopic display has caused a first portion of the first image content to become concealed from the first eye of the viewer; and responding to the determination that the first portion of the first image content has become concealed from the first eye of the viewer, by adjusting one or more opaque regions of the parallax barrier arrangement, the at least one processor, to change a size of at least one slit defined by adjacent opaque regions of the parallax barrier arrangement such that the first portion of the first image content is visible to the first eye of the viewer. | This invention includes an apparatus, a method, and a computer-readable medium for detecting and compensating for the bending of a flexible auto-stereoscopic display. The apparatus consists of a processor and memory that stores computer program instructions. These instructions allow the apparatus to detect the bending of the display, which is equipped with a parallax barrier arrangement. It then compensates for the movement of the parallax barrier arrangement caused by the bending by adjusting certain characteristics of the display based on the detected bending. | Claim 1 describes an apparatus that includes a processor and memory storing computer program instructions. The apparatus is configured to perform several functions: - Displaying a parallax barrier arrangement on a flexible auto-stereoscopic display, which includes a plurality of opaque regions and slits - Displaying different image content for each eye of the viewer, with the barrier arrangement concealing the pixels for each eye from the other eye - Detecting bending of the flexible display - Determining if bending has caused a portion of the image content to become visible to the wrong eye - Adjusting the opaque regions of the barrier arrangement to conceal the incorrect portion of the image content from the wrong eye Claim 2 specifies that the adjustment of the opaque regions depends on the position of the barrier arrangement and the viewer's eye positions, which can be determined using image sensors. Claim 3 further specifies that the positions of the viewer's eyes are determined using image sensors. Claim 4 states that the adjustment of the opaque regions depends on where the flexible display is bent. Claim 5 specifies that the adjustment of the opaque regions depends on the extent of bending of the flexible display. Claims 6 and 7 describe additional functions of the apparatus, where the brightness and hue of pixels on the flexible display are adjusted after detecting bending. Claim 8 states that the apparatus can change how the incorrect portion of image content is displayed on the flexible display. Claim 9 specifies that the flexible display can switch from displaying a stereoscopic image to a non-stereoscopic image in response to further bending. Claim 10 states that an output can be provided to the viewer after bending, indicating the switch from a stereoscopic image to a non-stereoscopic image. Claim 11 adds that the apparatus can also adjust the opaque regions to make the incorrect portion of the image content visible to the correct eye if it becomes concealed from the correct eye. Claim 12 describes a method that includes the same steps as claim 1. Claims 13-17 specify additional details and variants of the method described in claim 12. Claim 18 states that the adjustment of the opaque regions depends on the position of the barrier arrangement and the viewer's eye positions. Claim 19 specifies that the adjustment of the opaque regions depends on where the flexible display is bent. Claim 20 describes an apparatus similar to claim 1, but with the adjustment of the opaque regions made to make the correct portion of the image content visible to the correct eye. | The invention relates to an apparatus, method, and computer-readable medium for detecting and compensating for the bending of a flexible auto-stereoscopic display. With the aid of a parallax barrier arrangement, the apparatus is capable of detecting bending and adjusting the display characteristics accordingly. This includes concealing incorrect image content from the wrong eye, determining eye positions using image sensors, adjusting pixel brightness and hue, switching between stereoscopic and non-stereoscopic display modes, and providing output notifications to the viewer. The method follows a similar process and includes additional variants and details. Additionally, there is an alternative apparatus that adjusts the display to make the correct image content visible to the correct eye.
An apparatus comprising: | The invention claimed is: 1. An apparatus comprising: at least one processor; and at least one memory including computer program code, the at least one memory and the computer program code configured, with the at least one processor, to cause the apparatus to perform at least the following: enable a display of a default image corresponding to only a core portion of a larger image, the larger image comprising a core image portion and a peripheral image portion, and said display of the default image occurring at the time of opening an application or file to display only the core image portion, wherein data corresponding to the core image portion is demarked based at least in part on one or more axis from data corresponding to the peripheral image portion to enable the display of said default image, wherein demarked core image data corresponds to a portion of a captured scene displayed within an image capture viewfinder when the larger image was captured while demarked peripheral portion data corresponds to a portion of the captured scene that is not displayed within the image capture viewfinder when the larger image was captured, wherein the demarked core image data and demarked peripheral portion data are stored in two separate files to allow for subsequent recombination of image data using respective demarked data; receive a user input to extend the core portion along the one or more axis, wherein the user input is configured to extend the core portion to comprise at least one object that was not included in the core portion when the larger image was composed or captured; and in response to the user input during the display of the core portion, reveal at least a part of the peripheral portion. 2. The apparatus of claim 1, wherein the user input comprises at least one of: zoom out input; and scroll input. 3. The apparatus of claim 1, wherein the larger image is between 5% to 20% larger in at least one dimension than the core image. 4. The apparatus of claim 1, wherein the core image data is demarked from the peripheral image data by one or more respective flags configured to denote at least one of: the core image data as core image data; and peripheral image data as peripheral image data. 5. The apparatus of claim 1, wherein one or more of the core image data and peripheral image data are respectively demarked to allow the core image data to be stored in a separate file from the peripheral image data to allow for subsequent recombination into the image data by using the respective demarking. 6. The apparatus of claim 1, wherein the demarcation is performed by the application at the time of opening an application or file to display the core image. 7. The apparatus of claim 1, wherein the larger image corresponds to a captured scene. 8. The apparatus of claim 7, wherein the core image corresponds to a portion of the captured scene, the portion being displayed within an image capture viewfinder when the image was captured. 9. The apparatus of claim 7, wherein the peripheral image corresponds to a portion of the captured scene around at least part of the perimeter of the portion of the captured scene represented by the core image data. 10. The apparatus of claim 1 wherein the apparatus comprises a display to display the images to a user. 11. The apparatus of claim 1, wherein the apparatus is a portable electronic device, a laptop computer, a mobile phone, a Smartphone, a tablet computer, a personal digital assistant, a digital camera, a watch, a server, a non-portable electronic device, a desktop computer, a monitor, a server, a wand, a pointing stick, a touchpad, a touch-screen, a mouse, a joystick or a module/circuitry for one or more of the same. 12. A method, the method comprising: enabling, by a processor, a display of a default image corresponding to only a core portion of a larger image, the larger image comprising a core image portion and a peripheral image portion, and said display of the default image occurring at the time of opening an application or file to display only the core image portion, wherein data corresponding to the core portion is demarked based at least in part on one or more axis from data corresponding to the peripheral portion to enable the display of said default image, wherein demarked core image data corresponds to a portion of a captured scene displayed within an image capture viewfinder when the larger image was captured while demarked peripheral portion data corresponds to a portion of the captured scene that is not displayed within the image capture viewfinder when the larger image was captured, wherein the demarked core image data and demarked peripheral portion data are stored in two separate files to allow for subsequent recombination of image data using respective demarked data; receiving, by the processor, a user input to extend the core portion along the one or more axis, wherein the user input is configured to extend the core portion to comprise at least one object that was not included in the core portion when the larger image was composed or captured; and in response to the user input during the display of the core portion, revealing, by the processor, at least a part of the peripheral portion. 13. A non-transitory medium comprising a computer program comprising computer program code, the computer program code being configured to perform at least the following: enable a display of a default image corresponding to only a core portion of a larger image, the larger image comprising a core image portion and a peripheral image portion, and said display of the default image occurring at the time of opening an application or file to display only the core image portion, wherein data corresponding to the core portion is demarked based at least in part on one or more axis from data corresponding to the peripheral portion to enable the display of said default image, wherein demarked core image data corresponds to a portion of a captured scene displayed within an image capture viewfinder when the larger image was captured while demarked peripheral portion data corresponds to a portion of the captured scene that is not displayed within the image capture viewfinder when the larger image was captured, wherein the demarked core image data and demarked peripheral portion data are stored in two separate files to allow for subsequent recombination of image data using respective demarked data; receive a user input to extend the core portion along the one or more axis, wherein the user input is configured to extend the core portion to comprise at least one object that was not included in the core portion when the larger image was composed or captured; and in response to a user input during the display of the core portion, reveal at least a part of the peripheral portion. 14. An apparatus comprising: at least one processor; and at least one memory including computer program code, the at least one memory and the computer program code configured, with the at least one processor, to cause the apparatus to perform at least the following: generate image data for a captured scene, the image data comprising respectively demarked core image data and peripheral image data, wherein the core image data corresponds to the portion of the captured scene displayed within an image capture viewfinder when the scene was captured, and the peripheral image data corresponds to the portion of the captured scene around at least part of the perimeter of the portion of the captured scene represented by the core image data, wherein demarked peripheral image data corresponds to the portion of the captured scene that is not displayed within the image capture viewfinder when the scene was captured such that the demarked peripheral image data comprises at least one object that was not included in the core image data when the scene was composed or captured, wherein the demarked core image data and demarked peripheral portion data are stored in two separate files to allow for subsequent recombination of image data using respective demarked data, and subsequently cause display, in a default setting, of an image for only the core image data without the image of the peripheral image data at the time of opening an application or a file containing the image data by providing the demarcation of the image data based on at least in part on one or more axis. 15. A method, the method comprising: generating, by a processor, image data for a captured scene, the image data comprising respectively demarked core image data and peripheral image data, wherein the core image data corresponds to the portion of the captured scene displayed within an image capture viewfinder when the scene was captured, and the peripheral image data corresponds to the portion of the captured scene around at least part of the perimeter of the portion of the captured scene represented by the core image data, wherein the demarked peripheral image data corresponds to the portion of the captured scene that is not displayed within the image capture viewfinder when the scene was captured such that the demarked peripheral image data comprises at least one object that was not included in the core image data when the scene was composed or captured, wherein the demarked core image data and demarked peripheral portion data are stored in two separate files to allow for subsequent recombination of image data using respective demarked data, and subsequently causing, by the processor, display, in a default setting, of an image for only the core image data without the image of the peripheral image data at the time of opening an application or a file containing the image data by providing the demarcation of the image data based on at least in part on one or more axis. 16. A non-transitory computer readable medium comprising computer program code, the computer program code being configured to perform at least the following: generate image data for a captured scene, the image data comprising respectively demarked core image data and peripheral image data, wherein the core image data corresponds to the portion of the captured scene displayed within an image capture viewfinder when the scene was captured, and the peripheral image data corresponds to the portion of the captured scene around at least part of the perimeter of the portion of the captured scene represented by the core image data, wherein the demarked peripheral image data corresponds to the portion of the captured scene that is not displayed within the image capture viewfinder when the scene was captured such that the demarked peripheral image data comprises at least one object that was not included in the core image data when the scene was composed or captured, wherein the demarked core image data and demarked peripheral portion data are stored in two separate files to allow for subsequent recombination of image data using respective demarked data, and subsequently cause display, in a default setting, of an image for only the core image data without the image of the peripheral image data at the time of opening an application or a file containing the image data by providing the demarcation of the image data based on at least in part on one or more axis. | An apparatus including multiple components or elements. The specific components or elements may vary depending on the context. | The invention is an apparatus and method for displaying images. The apparatus includes at least one processor and at least one memory. The memory stores computer program code that, when executed by the processor, causes the apparatus to perform certain functions. First, the apparatus enables the display of a default image that corresponds to only a core portion of a larger image. The larger image consists of a core image portion and a peripheral image portion. The display of the default image occurs when opening an application or file to display only the core image portion. The core image portion is marked based on one or more axes to differentiate it from the peripheral image portion. The core image data corresponds to a captured scene displayed within an image capture viewfinder, while the peripheral image data corresponds to a portion of the captured scene that is not displayed within the viewfinder. The apparatus also receives user input to extend the core portion along the one or more axes. This input can be a zoom out or scroll input. In response to this input, the apparatus reveals at least a part of the peripheral portion. The invention also includes a non-transitory medium containing a computer program that performs the same functions as mentioned above. Additionally, the invention includes an apparatus that generates image data for a captured scene. The generated image data includes separately marked core image data and peripheral image data. The core image data represents the portion of the captured scene displayed within an image capture viewfinder, while the peripheral image data represents the portion of the scene surrounding the core image data. The apparatus subsequently displays only the core image data without the peripheral image data by providing the demarcation based on one or more axes. In summary, the invention allows for the display of a default image showing only the core portion of a larger image when opening an application or file. Users can then extend the core portion to include additional objects not initially included in the core portion. | This invention is an apparatus and method for displaying images. It includes multiple components, such as a processor and memory, and enables the display of a default image that represents only a core portion of a larger image. The core portion is marked based on one or more axes and corresponds to a captured scene displayed within an image capture viewfinder. The apparatus also receives user input to extend the core portion, revealing at least a part of the peripheral portion of the larger image. The invention also includes a computer program and an apparatus that generates separate core and peripheral image data for a captured scene. Overall, this invention allows users to view and extend specific parts of an image depending on their needs.
An apparatus including: a touch sensitive input responsive to manual actuation; a display output associated with the touch sensitive input; and a controller configured to provide and maintain, in response to a manual actuation at a user selected location of the touch sensitive input, an output at the user selected location to facilitate additional manual actuation via the touch sensitive input in the region of the user selected location. | We claim: 1. An apparatus comprising: a capacitive touch sensitive input; a display output associated with the capacitive touch sensitive input; a passive deformable layer overlying the capacitive touch sensitive input and the display output and configured to deform in response to a manual actuation on the passive deformable layer at a user selected location, wherein the passive deformable layer is transparent to allow the display output to be visible through the passive deformable layer; wherein the capacitive touch sensitive input is configured to provide a control output in dependence upon a capacitor formed between a user's digit and the capacitive touch sensitive input caused by deformation of the passive deformable layer by a manual actuation, the control output indicative of the actuation intensity of the manual actuation; and a controller configured to receive the control output from the capacitive touch sensitive input and to determine the actuation intensity of the manual actuation on the passive deformable layer and to control the display output to display an output in the region of the user selected location in dependence upon the determined actuation intensity. 2. An apparatus as claimed in claim 1, wherein the capacitive touch sensitive input is a planar, capacitive touch sensitive input. 3. An apparatus as claimed in claim 1, wherein the display output is a planar display output. 4. An apparatus as claimed in claim 1, wherein the passive deformable layer overlies the capacitive touch sensitive input and the display output in a stack. 5. An apparatus as claimed in claim 1, wherein the passive deformable layer is resilient. 6. An apparatus as claimed in claim 1, wherein the passive deformable layer is a deformable dielectric. 7. An apparatus as claimed in claim 1, wherein the controller is configured to use the actuation intensity of the manual actuation to determine an appropriate command. 8. An apparatus as claimed in claim 1, wherein the controller is configured to provide and maintain an icon on the display output at the location of the manual actuation in response to determining that the actuation intensity of the manual actuation is above an intensity threshold, wherein the icon facilitates additional manual actuation. 9. A method comprising: detecting, by a capacitive touch sensitive input, manual actuation at a user selected location on a passive deformable layer of an apparatus wherein the passive deformable layer is overlaying the capacitive touch sensitive input and a display output associated with the capacitive touch sensitive input and wherein the passive deformable layer is transparent to allow the display output to be visible through the passive deformable layer, determining an actuation intensity of the manual actuation based on a capacitor formed between a user's digit and the capacitive touch sensitive input caused by the manual actuation; and controlling the display output to display an output in the region of the user selected location in dependence upon the determined actuation intensity of the manual actuation. 10. A method as claimed in claim 9, wherein controlling the apparatus comprises controlling a display output. 11. A method as claimed in claim 10, comprising providing and maintaining an icon on the display output at the location of the manual actuation in response to determining that the actuation intensity of the manual actuation is above an intensity threshold, wherein the icon facilitates additional manual actuation. 12. A method as claimed in claim 9, comprising using the actuation intensity of the manual actuation to determine an appropriate command. 13. A method as claimed in claim 9, comprising determining whether the manual actuation is a soft manual actuation, a medium manual actuation or a hard manual actuation. 14. A non-transitory computer readable medium embodying a computer program which when executed by at least one processor causes an apparatus to perform at least the method of claim 9. 15. An apparatus comprising: a planar capacitive touch sensitive input; a planar display output stacked with the capacitive touch sensitive input; a transparent passive deformable layer overlying the capacitive touch sensitive input and the display output and configured to deform in response to a manual actuation on the passive deformable layer at a user selected location, wherein the passive deformable layer is transparent to allow the display output to be visible through the passive deformable layer; wherein the capacitive touch sensitive input is configured to provide a control output in dependence upon a change in distance between the passive deformable layer and the capacitive touch sensitive input caused by deformation of the passive deformable layer by a manual actuation, the control output indicative of the actuation intensity of the manual actuation; and a controller comprising a processor and a memory, the memory comprising computer program instructions that when executed by the processor cause the processor to at least receive the control output from the capacitive touch sensitive input and to determine the actuation intensity of the manual actuation on the passive deformable layer and to control the planar display output to display an output in the region of the user selected location in dependence upon the determined actuation intensity. | The apparatus described is equipped with a touch sensitive input, a display output, and a controller. When the touch sensitive input is manually actuated, the controller provides an output at the user-selected location on the display output. This allows for easier and efficient further manual actuation in the same area of the touch sensitive input. | Claim 1 describes an apparatus comprising a capacitive touch sensitive input, a display output, and a passive deformable layer. The passive deformable layer is transparent and overlies the capacitive touch sensitive input and the display output. It is configured to deform in response to a manual actuation and allows the display output to be visible through it. The capacitive touch sensitive input provides a control output that indicates the actuation intensity of the manual actuation. A controller receives the control output and determines the actuation intensity to control the display output to display an output in the region of the user selected location. Claim 2 specifies that the capacitive touch sensitive input is a planar touch sensitive input. Claim 3 specifies that the display output is a planar display output. Claim 4 states that the passive deformable layer overlies the capacitive touch sensitive input and the display output in a stack. Claim 5 states that the passive deformable layer is resilient. Claim 6 specifies that the passive deformable layer is a deformable dielectric. Claim 7 states that the controller uses the actuation intensity to determine an appropriate command. Claim 8 states that the controller provides and maintains an icon on the display output at the location of the manual actuation if the actuation intensity is above a threshold, which facilitates additional manual actuation. Claim 9 describes a method for detecting manual actuation on a passive deformable layer overlaying a capacitive touch sensitive input and a display output. The method involves determining the actuation intensity based on the capacitor formed between the user's digit and the touch sensitive input caused by the manual actuation. The display output is controlled to display an output in the region of the user selected location based on the determined actuation intensity. Claim 10 specifies that the method involves controlling a display output. Claim 11 states that the method involves providing and maintaining an icon on the display output at the location of the manual actuation if the actuation intensity is above a threshold, which facilitates additional manual actuation. Claim 12 specifies that the method uses the actuation intensity to determine an appropriate command. Claim 13 states that the method determines whether the manual actuation is soft, medium, or hard. Claim 14 describes a non-transitory computer-readable medium containing a computer program that, when executed, causes an apparatus to perform at least the method described in claim 9. Claim 15 describes an apparatus comprising a planar capacitive touch sensitive input, a planar display output, and a transparent passive deformable layer. The passive deformable layer overlays the touch sensitive input and the display output and is configured to deform in response to a manual actuation. The touch sensitive input provides a control output that indicates the actuation intensity. The apparatus also includes a controller with a processor and memory, where the memory contains computer program instructions that, when executed by the processor, cause the device to receive the control output and determine the actuation intensity to control the display output accordingly. | An apparatus is described with a touch sensitive input, display output, and controller that allows for efficient manual actuation on the touch input. A transparent passive deformable layer overlies the touch input and display output, deforming in response to manual actuation while still allowing the display to be visible. The actuation intensity is determined by the touch input, and the controller controls the display output accordingly. The apparatus can also provide and maintain an icon on the display at the actuated location to facilitate additional actuation. The method and computer program instructions for detecting manual actuation and controlling the display output are also described.
Embodiments of the present invention relate to a method and apparatus for detecting an imaging condition. In one embodiment, there is provided a method for detecting an imaging condition. The method comprises: determining, based on luminance distribution in a first image of a scene, imaging lightness of the first image, the first image being captured by a first camera; determining, based on detection of a highlighted region in a second image of the scene, imaging exposureness of the second image, the second image being captured by a second camera, the first image and the second image being captured under a same or similar imaging condition, an exposure amount of the first camera being lower than an exposure amount of the second camera. There is also disclosed a relevant apparatus, electronic device, and a computer program product. | What is claimed is: 1. A method of detecting an imaging condition, the method comprising: determining, based on luminance distribution in a first image of a scene, imaging lightness of the first image, the first image being captured by a first camera; and determining, based on a detection of a highlighted region in a second image of the scene, imaging exposureness of the second image, the second image being captured by a second camera, wherein the first image and the second image are captured under a same or similar imaging condition, and an exposure amount of the first camera is lower than an exposure amount of the second camera. 2. The method of claim 1, wherein determining imaging lightness of the first image comprises: determining luminance accumulative distribution in the first image; determining, based on the luminance accumulative distribution, a luminance range of pixels of a predetermined percentage in the first image; and determining the imaging lightness based on the luminance range. 3. The method of claim 2, wherein determining the imaging lightness based on the luminance range comprises: calculating a variation ratio of the luminance accumulative distribution in a luminance search region; and adjusting the luminance range based on the variation ratio for determining the imaging lightness. 4. The method of claim 1, wherein determining an imaging exposureness of the second image comprises: in response to detecting the highlighted region in the second image, obtaining texture in a region in the first image corresponding to the highlighted region; and determining the imaging exposureness based on an amount of the texture. 5. The method of claim 4, wherein obtaining texture in a region in the first image corresponding to the highlighted region comprises: extracting edges in the region of the first image as the texture. 6. The method of claim 1, further comprising: fusing the first image and the second image based on the imaging lightness of the first image and the imaging exposureness of the second image. 7. The method of claim 6, wherein fusing the first image and the second image comprises: enabling or disabling at least one of the following processing during the fusion based on the imaging lightness of the first image and the imaging exposureness of the second image: low-lighting removal processing, high dynamic range processing, super-resolution processing, noise filtering processing, and color enhancement processing. 8. The method of claim 1, wherein determining imaging exposureness of the second image comprises: detecting the highlighted region by binarizing the second image using a predetermined luminance threshold. 9. The method of claim 1, wherein the first camera is a color camera, and wherein the second camera is a black-white camera. 10. An apparatus for detecting an imaging condition, the apparatus comprising: a lightness determining unit configured to determine, based on luminance distribution in a first image of a scene, imaging lightness of the first image, the first image being captured by a first camera; an exposureness determining unit configured to determine, based on a detection of a highlighted region in a second image of the scene, imaging exposureness of the second image, the second image being captured by a second camera, wherein the first image and the second image are captured under a same or similar imaging condition, and an exposure amount of the first camera is lower than an exposure amount of the second camera. 11. The apparatus of claim 10, further comprising: an accumulative distribution determining unit configured to determine luminance accumulative distribution in the first image; and a luminance range determining unit configured to determine, based on the luminance accumulative distribution, a luminance range of pixels of a predetermined percentage in the first image, wherein the lightness determining unit is configured to determine the imaging lightness based on the luminance range. 12. The apparatus of claim 11, further comprising: a variation ratio calculating unit configured to calculate a variation ratio of the luminance accumulative distribution in a luminance search region; and a luminance range adjusting unit configured to adjust the luminance range based on the variation ratio for determining the imaging lightness. 13. The apparatus of claim 10, further comprising: an image fusing unit configured to fuse the first image and the second image based on the imaging lightness of the first image and the imaging exposureness of the second image. 14. The apparatus of claim 13, wherein the image fusing unit comprising: an adaptive controlling unit configured to enable or disable at least one of the following processing during the fusion based on the imaging lightness of the first image and the imaging exposureness of the second image: low-lighting removal processing, high dynamic range processing, super-resolution processing, noise filtering processing, and color enhancement processing. 15. The apparatus of claim 10, wherein the exposureness determining unit comprise: a detecting unit configured to detect the highlighted region by binarizing the second image using a predetermined luminance threshold. 16. The apparatus of claim 10, wherein the exposureness determining unit comprises: a texture obtaining unit configured to obtain texture in a region in the first image corresponding to the highlighted region in response to detecting the highlighted region in the second image; and a first exposureness determining unit configured to determine the imaging exposureness based on an amount of the texture. 17. The apparatus of claim 10, further comprising: an edge extracting unit configured to extract edges in the region of the first image as the texture. 18. The apparatus of claim 10, wherein the first camera is a color camera, and wherein the second camera is a black-white camera. 19. A computer program product for detecting an imaging condition, the computer program product is tangibly stored on a non-transitory computer readable medium and includes machine-executable instruction, which, when executed, enables the machine to: determine, based on luminance distribution in a first image of a scene, imaging lightness of the first image, the first image being captured by a first camera; and determine, based on a detection of a highlighted region in a second image of the scene, imaging exposureness of the second image, the second image being captured by a second camera, wherein the first image and the second image are captured under a same or similar imaging condition, and an exposure amount of the first camera is lower than an exposure amount of the second camera. | The present invention describes a method and apparatus for detecting an imaging condition. One embodiment of this invention includes determining the imaging lightness of a first image by analyzing the luminance distribution in the image captured by a first camera. Additionally, the imaging exposureness of a second image captured by a second camera is determined by detecting a highlighted region in the image. Both the first and second images are captured under the same or similar imaging condition, with the exposure amount of the first camera being lower than the exposure amount of the second camera. Also disclosed are relevant apparatus, an electronic device, and a computer program product. | Claim 1 describes a method for detecting an imaging condition. The method involves determining the imaging lightness of a first image based on the luminance distribution in the image. The first image is captured by a first camera. The method also involves determining the imaging exposureness of a second image based on the detection of a highlighted region in the image. The second image is captured by a second camera. The first and second images are captured under the same or similar imaging conditions, with the exposure amount of the first camera being lower than the exposure amount of the second camera. Claim 2 further specifies the process of determining the imaging lightness of the first image. This involves determining the luminance accumulative distribution in the image, and then determining the luminance range of pixels of a predetermined percentage in the image based on the luminance accumulative distribution. The imaging lightness is determined based on this luminance range. Claim 3 provides additional steps for determining the imaging lightness. This involves calculating a variation ratio of the luminance accumulative distribution in a luminance search region and adjusting the luminance range based on this variation ratio. Claim 4 focuses on determining the imaging exposureness of the second image. This involves obtaining texture in a region of the first image that corresponds to the highlighted region in the second image. The imaging exposureness is then determined based on the amount of this texture. Claim 5 specifies that the texture in the first image is obtained by extracting edges in the region. Claim 6 describes an additional step of fusing the first and second images based on the imaging lightness of the first image and the imaging exposureness of the second image. Claim 7 further elaborates on the fusion process, stating that certain processing techniques can be enabled or disabled during the fusion based on the imaging lightness and imaging exposureness. These processing techniques include low-lighting removal, high dynamic range, super-resolution, noise filtering, and color enhancement. Claim 8 focuses on the method of detecting the highlighted region in the second image. This involves binarizing the image using a predetermined luminance threshold. Claim 9 specifies that the first camera is a color camera, while the second camera is a black-white camera. Claim 10 describes an apparatus for detecting an imaging condition, which includes a lightness determining unit and an exposureness determining unit. The lightness determining unit determines the imaging lightness of the first image based on the luminance distribution, while the exposureness determining unit determines the imaging exposureness of the second image based on the detection of the highlighted region. Claim 11 introduces additional units in the apparatus. An accumulative distribution determining unit determines the luminance accumulative distribution in the first image, and a luminance range determining unit determines the luminance range based on this distribution. The lightness determining unit then determines the imaging lightness based on the luminance range. Claim 12 includes a variation ratio calculating unit that calculates the variation ratio of the luminance accumulative distribution and a luminance range adjusting unit that adjusts the luminance range based on this ratio for determining the imaging lightness. Claim 13 introduces an image fusing unit in the apparatus that fuses the first and second images based on the imaging lightness and imaging exposureness. Claim 14 specifies that the image fusing unit includes an adaptive controlling unit that enables or disables certain processing techniques during the fusion based on the imaging lightness and imaging exposureness. Claim 15 focuses on the exposureness determining unit of the apparatus, stating that it includes a detecting unit that detects the highlighted region by binarizing the second image using a predetermined luminance threshold. Claim 16 specifies that the exposureness determining unit includes a texture obtaining unit that obtains texture in the first image corresponding to the highlighted region in the second image, and a first exposureness determining unit that determines the imaging exposureness based on the amount of this texture. Claim 17 adds an edge extracting unit in the apparatus that extracts edges in the region of the first image as the texture. Claim 18 reiterates that the first camera is a color camera, and the second camera is a black-white camera. Claim 19 describes a computer program product for detecting an imaging condition. The product includes machine-executable instructions that enable a computer to determine the imaging lightness of the first image based on the luminance distribution and determine the imaging exposureness of the second image based on the detection of the highlighted region. The first and second images are captured under the same or similar imaging conditions, with the exposure amount of the first camera being lower than the exposure amount of the second camera. The program is stored on a non-transitory computer-readable medium. | The present invention discloses a method and apparatus for detecting an imaging condition. The method involves analyzing the luminance distribution in a first image captured by a first camera to determine the imaging lightness. The method also involves detecting a highlighted region in a second image captured by a second camera to determine the imaging exposureness. The first and second images are captured under the same or similar imaging conditions, with the first camera having lower exposure than the second camera. The method further includes additional steps such as determining the luminance range and adjusting it based on a variation ratio, fusing the images, and enabling or disabling processing techniques based on the imaging lightness and exposureness. The apparatus includes units for determining lightness, exposureness, accumulative distribution, luminance range, variation ratio, and fusing images. The apparatus also includes units for enabling or disabling processing techniques, detecting the highlighted region, and obtaining texture. The computer program product enables a computer to execute these steps and is stored on a non-transitory computer-readable medium.
The invention introduces a method to inform/configure a peer-to-peer application environment such that an application can find good alternatives for peer selection and data exchange taking the network configuration conditions including caching strategies and deployment into account. In use, a mobile operator stores a tracker file that is used to provide information of likely locations of a data file sought by an end user. The mobile operator provides instructions to a mobile communication device of the end user regarding the location of a tracker file that is available for use by said mobile communication device. In this way, the mobile operator controls the peer-to-peer environment available to the end user. | The invention claimed is: 1. A method comprising: using a peer-to-peer mobile communication device within a plurality of peer-to-peer mobile communication devices to seek a tracker file providing information of locations of a data file sought by a user of the mobile communication device, wherein the data file is located in at least one other communication device in a peer-to-peer communication network; obtaining at the peer-to-peer mobile communication device located in a mobile network the tracker file from a location instructed by a mobile operator of the mobile network; downloading the data file from the at least one other communication device using the tracker file, wherein the at least one other communication device is located outside the mobile network; and preventing the peer-to-peer mobile communication device located in the mobile network from downloading the data file from a different mobile communication device within the plurality of peer-to-peer mobile communication devices, wherein the different mobile communication device is not indicated in the tracker file as including the data file. 2. A method as claimed in claim 1, wherein said mobile operator includes one or more servers that are preconfigured to store one or more tracker files. 3. A method as claimed in claim 1, wherein said mobile operator controls whether or not the peer-to-peer mobile communication device is allowed to carry out an active peer node discovery procedure. 4. A method as claimed in claim 1, wherein said locations of the data file comprise locations that have previously downloaded the data file. 5. A method as claimed in claim 1, wherein said instructions to the peer-to-peer mobile communication device regarding the location of the tracker file that is available for use by said peer-to-peer mobile communication device comprise a server identifier. 6. A method as claimed in claim 1, wherein said instructions to the peer-to-peer mobile communication device regarding the location of the tracker file that is available for use by said peer-to-peer mobile communication device comprise an absolute reference to the tracker file. 7. A method comprising: storing a tracker file at a server of a mobile operator of a mobile network, wherein the tracker file is used to provide information of locations of a data file, and wherein the data file is located in at least one other communication device in a peer-to-peer communication network, wherein the at least one other communication device is located outside the mobile network; and providing instructions to a peer-to-peer mobile communication device located in the mobile network within a plurality of peer-to-peer mobile communication devices that uses said mobile operator to obtain the location of a tracker file that is available for use by said peer-to-peer mobile communication device, wherein the instructions prevent the peer-to-peer mobile communication device located in the mobile network from downloading the data file from a different mobile communication device within the plurality of peer-to-peer mobile communication devices, and wherein the different mobile communication device is not indicated in the tracker file as including the data file. 8. A mobile operator comprising: a server of a mobile network for storing a tracker file, wherein the tracker file is used to provide information of locations of a data file, wherein the data file is located in at least one other mobile communication device in a peer-to-peer communication network, wherein the at least one other communication device is located outside the mobile network; and a control mechanism for providing instructions to a peer-to-peer mobile communication device located in the mobile network within a plurality of peer-to-peer mobile communication devices that uses said mobile operator to obtain the location of the tracker file that is available for use by said peer-to-peer mobile communication device, wherein the instructions prevent the peer-to-peer mobile communication device located in the mobile network from downloading the data file from a different mobile communication device within the plurality of peer-to-peer mobile communication devices, and wherein the different mobile communication device is not indicated in the tracker file as including the data file. 9. A mobile operator as claimed in claim 8, wherein said control mechanism makes use of a dynamic host configuration protocol. 10. A mobile operator as claimed in claim 8, comprising one or more servers that are preconfigured to store one or more tracker files. 11. A mobile operator as claimed claim 8, comprising one or more servers that can be dynamically allocated to store one or more tracker files. 12. A mobile operator as claimed in claim 8, wherein said mobile operator is configured to control whether or not the peer-to-peer mobile communication device is allowed to carry out an active peer node discovery procedure. 13. A mobile operator as claimed in claim 8, wherein said locations of the data file comprise locations that have previously downloaded the data file. 14. A peer-to-peer mobile communication device located in a mobile network within a plurality of peer-to-peer mobile communication devices comprising: means for seeking a tracker file providing information of locations of a data file sought by a user, wherein the data file is located in at least one other communication device in a peer-to-peer communication network, and wherein the at least one other communication device is located outside the mobile network; means for obtaining the tracker file from a location instructed by a mobile operator of the mobile network; means for downloading the data file from the at least one other communication device using the tracker file; and means for preventing the peer-to-peer mobile communication device located in the mobile network from downloading the data file from a different mobile communication device within the plurality of peer-to-peer mobile communication devices, wherein the different mobile communication device is not indicated in the tracker file as including the data file. 15. A computer program product embodied in a non-transitory computer-readable medium and encoding instructions that, when executed in hardware, perform a process, the process comprising: seeking a tracker file providing information of locations of a data file sought by an end user of a peer-to-peer mobile communication device located in a mobile network within a plurality of peer-to-peer mobile communication device, wherein the data file is located in at least one other communication device in a peer-to-peer communication network; obtaining at the peer-to-peer mobile communication device the tracker file from a location instructed by a mobile operator located in the mobile network; downloading the data file from the at least one other communication device using the tracker file, wherein the at least one other communication device is located outside the mobile network; and preventing the peer-to-peer mobile communication device located in the mobile network from downloading the data file from a different mobile communication device within the plurality of peer-to-peer mobile communication devices, wherein the different mobile communication device is not indicated in the tracker file as including the data file. 16. A computer program product embodied in a non-transitory computer-readable medium and encoding instructions that, when executed in hardware, perform a process, the process comprising: storing a tracker file at a server of a mobile operator of a mobile network, wherein the tracker file is used to provide information of locations of a data file, and wherein the data file is located in at least one other communication device in a peer-to-peer communication network, wherein the at least one other communication device is located outside the mobile network; and providing instructions to a peer-to-peer mobile communication device located in the mobile network within a plurality of peer-to-peer mobile communication devices that uses said mobile operator to obtain the location of the tracker file that is available for use by said peer-to-peer mobile communication device, wherein the peer-to-peer mobile communication device downloads the data file using the tracker file, and wherein the instructions prevent the peer-to-peer mobile communication device located in the mobile network from downloading the data file from a different mobile communication device within the plurality of peer-to-peer mobile communication devices, wherein the different mobile communication device is not indicated in the tracker file as including the data file. | This invention proposes a method to optimize peer selection and data exchange in a peer-to-peer application environment, considering network conditions and deployment factors. It involves a mobile operator storing a tracker file that provides location information for a data file sought by an end user. The operator then instructs the end user's mobile communication device on where to find and use the tracker file, thereby exerting control over the peer-to-peer environment accessible to the end user. | This invention claims a method for using a peer-to-peer mobile communication device to obtain and download a data file located in a peer-to-peer communication network. The method involves seeking a tracker file that provides information about the locations of the data file. The tracker file is obtained from a server of a mobile operator in a mobile network. The data file is then downloaded from at least one other communication device outside the mobile network using the tracker file. The method also includes preventing the mobile communication device from downloading the data file from a different device within the peer-to-peer network that is not indicated in the tracker file. Additionally, the invention claims a mobile operator that stores tracker files and provides instructions to peer-to-peer mobile communication devices on obtaining and downloading data files. The invention further includes a peer-to-peer mobile communication device with means for seeking, obtaining, and downloading the data file using the tracker file, as well as means for preventing downloading from unauthorized devices. Finally, the invention encompasses computer program products that perform the described processes. | This invention presents a method that aims to improve the selection of peers and enhance data exchange in a peer-to-peer application environment. It involves a mobile operator storing a tracker file containing location information for a desired data file. The operator then instructs the user's mobile device on how to locate and utilize the tracker file, giving the operator control over the accessible peer-to-peer environment. The method allows the user's mobile device to obtain and download the data file from other devices outside the mobile network using the tracker file, while also preventing downloads from unauthorized devices within the peer-to-peer network. The invention includes a mobile operator storing tracker files and providing instructions to peer-to-peer mobile communication devices, as well as a mobile communication device with the necessary capabilities to carry out the method. Finally, the invention covers computer program products that enable the described processes.
A method including analysing an image intended for display on a transflective display to identify first pixels and second pixels in the image; and creating an adapted image for display on the transflective display by changing relative reflectance of the first pixels relative to the second pixels. | I claim: 1. A method comprising: analysing an image intended for display on a transflective display to identify first pixels and second pixels in the image, said first pixels being reflective pixels in the transflective display, and the transflective display having a transmission mode and a reflection mode; creating an adapted image for display on the transflective display by changing reflectance of the first pixels relative to the second pixels by temporarily setting a color of the first pixels to black, and through spatial modulation of reflective pixels, but not of transmissive pixels, wherein reflective pixels are operational during the reflective mode and transmissive pixels are operational during the transmissive mode; and performing at least one of: storing the adapted image; forwarding the adapted image to a device; and using the adapted image to control the transflective display. 2. The method as claimed in claim 1, further comprising: controlling the transflective display to display the adapted image. 3. The method as claimed in claim I, wherein creating the adapted image comprises reducing reflectance of the first pixels. 4. The method as claimed in claim 1, wherein creating the adapted image comprises reducing reflectance of pixels associated with the reflection mode of the transflective display. 5. The method as claimed in claim 1, wherein creating the adapted image comprises maintaining reflectance or transmittance of the second pixels. 6. The method as claimed in claim 1, wherein creating the adapted image comprises independently controlling reflective pixels and transmissive pixels. 7. The method as claimed in claim 1, further comprising: controlling the transflective display having physically distinct reflective pixels and transmissive pixels to display the adapted image. 8. The method as claimed in claim 1, further comprising: controlling the transflective display in which the reflective pixels and transmissive pixels are combined via a transflector. 9. The method as claimed in claim 1, wherein creating the adapted image comprises performing gamma correction on at least some of the first pixels. 10. The method as claimed in claim 9, wherein the gamma correction is dependent upon a design of the transflective display. 11. The method as claimed in claim 9, wherein the gamma correction is selective and is applied to a first sub-set of the first pixels but not to a second sub-set of the first pixels. 12. The method as claimed in claim 11, wherein the second sub-set of the first pixels are selected to avoid clipping of the second sub-set of the first pixels as a consequence of gamma correction. 13. The method as claimed in claim 11, wherein the selection is dependent upon detected ambient light at the transflective display. 14. The method as claimed in claim 1, further comprising: performing gamma correction on at least some of the first pixels. 15. The method as claimed in claim 1, wherein the creation of the adapted image is dependent upon whether the adapted image is monochrome or colored. 16. The method as claimed in claim 1, wherein analysing the image comprises a pixel-by-pixel analysis of the image against a threshold. 17. An apparatus comprising: at least one processor; and at least one memory including computer program code; the at least one memory and the computer program code configured, with the at least one processor, to cause the apparatus at least to perform: analyse an image intended for display on a transflective display to identify first pixels and second pixels in the image, said first pixels being reflective pixels in the transflective display, and the transflective display having a transmission mode and a reflection mode; create an adapted image for display on the transflective display by changing reflectance of the first pixels relative to the second pixels by temporarily setting a color of the first pixels to black, and through spatial modulation of reflective pixels, but not of transmissive pixels, wherein reflective pixels are operational during the reflective mode and transmissive pixels are operational during the transmissive mode; and perform at least one of: store the adapted image; forward the adapted image to a device; and use the adapted image to control the transflective display. 18. The apparatus as claimed in claim 17, further comprising: the transflective display. | This method involves analyzing an image to be displayed on a transflective display. It identifies two types of pixels - first pixels and second pixels. The method then creates an adapted version of the image for display on the transflective display by adjusting the relative reflectance of the first pixels in relation to the second pixels. | Claim 1 describes a method for analyzing and adapting images intended for display on a transflective display. The method involves identifying reflective pixels and transmissive pixels in the image and creating an adapted image by changing the reflectance of the reflective pixels relative to the transmissive pixels. This can be achieved by setting the color of the reflective pixels to black temporarily and spatially modulating them, while leaving the transmissive pixels unchanged. The method also includes storing the adapted image, forwarding it to a device, or using it to control the transflective display. Claim 2 is dependent on claim 1 and describes an additional step of controlling the transflective display to display the adapted image. Claim 3 describes one method of creating the adapted image by reducing the reflectance of the reflective pixels. Claim 4 describes another method of creating the adapted image by reducing the reflectance of the pixels associated with the reflection mode of the transflective display. Claim 5 describes a method of creating the adapted image by maintaining the reflectance or transmittance of the transmissive pixels. Claim 6 describes a method of creating the adapted image by independently controlling the reflective pixels and transmissive pixels. Claim 7 is dependent on claim 1 and describes an additional step of controlling the transflective display, which has physically distinct reflective pixels and transmissive pixels, to display the adapted image. Claim 8 is dependent on claim 1 and describes an additional step of controlling the transflective display, where the reflective pixels and transmissive pixels are combined via a transflector, to display the adapted image. Claim 9 describes one method of creating the adapted image by performing gamma correction on some of the reflective pixels. Claim 10 describes that the gamma correction in claim 9 can be dependent upon the design of the transflective display. Claim 11 describes that the gamma correction in claim 9 may be selectively applied to a subset of the reflective pixels, avoiding clipping of another subset of reflective pixels as a consequence of gamma correction. Claim 12 describes that the selective application of gamma correction in claim 11 may depend on the ambient light detected at the transflective display. Claim 13 is dependent on claim 1 and describes an additional step of performing gamma correction on some of the reflective pixels. Claim 14 describes that the creation of the adapted image can depend on whether the image is monochrome or colored. Claim 15 describes that the analysis of the image involves a pixel-by-pixel analysis against a threshold. Claim 17 describes an apparatus that includes at least one processor and memory configured to perform the method described in claim 1. Claim 18 is dependent on claim 17 and describes that the apparatus includes the transflective display. | The method described in the patent involves analyzing and adapting images for display on a transflective display. It identifies different types of pixels and adjusts the relative reflectance of these pixels to create an adapted version of the image. The patent also includes claims for controlling the transflective display to display the adapted image, as well as methods for creating the adapted image through various techniques such as reducing reflectance, performing gamma correction, and selectively applying gamma correction based on ambient light. The patent also describes an apparatus with a processor and memory configured to perform the method, including the transflective display.
The invention is directed to providing cloud-based services using dynamic network virtualization. Embodiments of the invention provide a cloud-based service over a system that has a dynamic network virtualization architecture. The architecture includes a set of distributed forwarding elements with centralized control, and at least one virtual machine that is bound to one of the forwarding elements. These features enable the virtual machine to be migrated across a wide area network while maintaining its original IP address and service continuity. | What is claimed is: 1. A method of providing a cloud-based service over a packet switching network via a system having a dynamic network virtualization architecture comprising a plurality of forwarding elements controlled by a central controller and a plurality of virtual machines, each said virtual machine being associated with one of the forwarding elements, the method comprising: receiving, at a first forwarding element, a data packet of said service; determining, by the first forwarding element, whether the data packet of said service is destined for at least one of the plurality of virtual machines locally bounded to the first forwarding element, the data packet of said service is destined for at least one of the plurality of virtual machines not locally bounded to the first forwarding element and the data packet of said service is destined for at least one of the plurality of virtual machines external to the packet switching network; determining, by the first forwarding element, a destination of the data packet based on which of the plurality of locations the data packet of said service is destined; forwarding, responsive to said destination being a virtual machine associated with the first forwarding element, the data packet directly to the virtual machine. 2. The method of claim 1, wherein forwarding comprises: forwarding, responsive to said virtual machine being associated with a second forwarding element, the data packet to the virtual machine via the second forwarding element. 3. The method of claim 2, wherein forwarding further comprises: forwarding, responsive to the destination being external to said architecture, the data packet to the destination in accordance with an external forwarding table of the first forwarding element. 4. The method of claim 2, wherein forwarding further comprises: forwarding the data packet to the second forwarding element via one of: a tunneled connection between the first and second forwarding elements, a multiprotocol label switched path between the first and second forwarding elements, or dedicated facilities between the first and second forwarding elements. 5. The method of claim 1, further comprising: advertising, by the first forwarding element, an address of the virtual machine to a system of the packet switching network that is external to said architecture. 6. The method of claim 5, wherein advertising is controlled by the central controller. 7. The method of claim 1, further comprising prior to determining: discovering, by the first forwarding element, the virtual machine; receiving, by the first forwarding element, registration from the virtual machine, thereby causing said virtual machine to be associated with the first forwarding element; sending, by the first forwarding element, to the central controller an indication of an association so formed between said virtual machine and the first forwarding element. 8. The method of claim 7, further comprising storing, by the first forwarding element, an internal forwarding table; receiving, by the first forwarding element, an update to the internal forwarding table from the central controller. 9. The method of claim 7, wherein receiving registration comprises: receiving, by the first forwarding element, a first registration message from the virtual machine. 10. The method of claim 9, further comprising: sending, by a third forwarding element to which the virtual machine was formerly associated, a second registration message to systems in a subnet to which the third forwarding element belongs to indicate that the third forwarding element will act as a proxy for the virtual machine. 11. The method of claim 10, wherein the first and second registration messages are address resolution protocol messages. 12. The method of claim 7, wherein registering further comprises: determining whether or not a security policy of the central controller will be violated by registering the virtual machine. 13. A system for providing a cloud-based service over a packet switching network, comprising: a plurality of forwarding elements configured to route data packets of said service and determine whether the data packet of said service is destined for at least one of the plurality of virtual machines locally bounded to the first forwarding element, the data packet of said service is destined for at least one of the plurality of virtual machines not locally bounded to the first forwarding element and the data packet of said service is destined for at least one of the plurality of virtual machines external to the packet switching network; determine which of a plurality of locations including internal to the packet switching network and external to the packet switching network, the data packet of said service is destined; a central controller configured to control the plurality of forwarding elements in routing the data packets; and a virtual machine configured to process data packets of said service, the virtual machine being associated with a first forwarding element of the plurality of forwarding elements. 14. The system of claim 13, further comprising: a plurality of connections interconnecting the plurality of forwarding elements such that each forwarding element is connected to at least one other forwarding element. 15. The system of claim 14, wherein at least one connection of the plurality of connections is one of: a tunneled connection, a multiprotocol label switched path, or a dedicated facilities connection. 16. The system of claim 14, wherein the first forwarding element comprises an indication of the virtual machine being associated with the first forwarding element. 17. The system of claim 16, wherein a second forwarding element of the plurality of forwarding elements comprises said indication. 18. The system of claim 17, wherein each of the first and second forwarding elements further comprises a respective forwarding table in which said indication is stored along with routing information for sending a data packet of said service to the virtual machine. 19. The system of claim 18, wherein the central controller is operable to configure the respective forwarding tables on the first and second forwarding elements with said routing information. 20. The system of claim 13, wherein the virtual machine is operable to register itself with the first forwarding element thereby causing the virtual machine to be associated with the first forwarding element. 21. The system of claim 20, wherein the first forwarding element is operable to convey an indication to the central controller. 22. The system of claim 21, wherein the central controller is further operable to configure said indication on the second forwarding element. 23. The system of claim 22, further comprising a plurality of virtual machines wherein each virtual machine is associated with one of the forwarding elements. | This invention focuses on delivering cloud-based services through dynamic network virtualization. The system consists of distributed forwarding elements with centralized control and virtual machines bound to these elements. This allows for seamless migration of virtual machines across wide area networks, while preserving their original IP address and service continuity. | In summary, the claimed invention is a method and system for providing a cloud-based service over a packet switching network using a dynamic network virtualization architecture. The system includes a plurality of forwarding elements controlled by a central controller, as well as a plurality of virtual machines associated with the forwarding elements. The method includes receiving a data packet of the service at a first forwarding element and determining whether the packet is destined for a virtual machine locally bounded to the first forwarding element, a virtual machine not locally bounded to the first forwarding element, or a virtual machine external to the packet switching network. Based on this determination, the first forwarding element determines the destination of the packet and forwards it accordingly. If the destination is a virtual machine associated with the first forwarding element, the packet is forwarded directly to that virtual machine. However, if the virtual machine is associated with a different forwarding element, the packet is forwarded to the virtual machine via the second forwarding element. If the destination is external to the network, the packet is forwarded according to an external forwarding table of the first forwarding element. The method also involves advertising the virtual machine's address to the external systems of the packet switching network, with the advertising being controlled by the central controller. Before determining the destination, the first forwarding element discovers the virtual machine and receives registration from it. This registration process involves the first forwarding element sending an indication of the association between the virtual machine and the first forwarding element to the central controller. The system includes multiple connections interconnecting the forwarding elements, allowing them to communicate with each other. Each forwarding element has an internal forwarding table that stores routing information, including the association between the forwarding element and the virtual machine. The central controller configures the forwarding tables on the forwarding elements. Overall, the claimed method and system provide a dynamic and efficient approach to delivering cloud-based services over a packet switching network, with the ability to route data packets to the appropriate virtual machines based on their destinations. | The invention is focused on providing cloud-based services through dynamic network virtualization. The system consists of distributed forwarding elements controlled by a central controller, along with virtual machines associated with these elements. This allows for the seamless migration of virtual machines across wide area networks while maintaining their original IP address and service continuity. The method involves receiving a data packet at a forwarding element and determining its destination, whether it is a local or external virtual machine. The packet is then forwarded accordingly, either directly to the associated virtual machine or through another forwarding element. The system also involves advertising the virtual machine's address to external systems and allows for registration and configuration by the central controller. This approach enables the efficient delivery of cloud-based services over a packet switching network by routing data packets to the appropriate virtual machines.
An improved system and method for implementing efficient decoding of scalable video bitstreams is provided. A virtual decoded picture buffer is provided for each lower layer of the scalable video bitstream. The virtual decoded picture buffer stores decoded lower layer pictures for reference. The decoded lower layer pictures used for reference are compiled to create a reference picture list for each layer. The reference picture list generated by the virtual decoded picture buffer is used during a direct prediction process instead of a target reference list to correctly decode a current macroblock. | What is claimed is: 1. A method comprising: decoding an enhancement layer of a scalable bitstream; constructing a reference picture list for the decoded enhancement layer; constructing a reference picture list for each layer lower than the decoded enhancement layer independently from the reference picture list for the decoded enhancement layer, wherein sample values for the pictures of each lower layer are not decoded and the reference picture list representing the pictures of each lower layer is not associated with decoded sample values; performing a reference picture marking for the decoded enhancement layer; and performing a reference picture marking for each layer lower than the decoded enhancement layer independently from the reference picture marking for the decoded enhancement layer. 2. A method according to claim 1, the method further comprising: performing an inter-layer motion prediction for a block of the enhancement layer from motion vectors of a co-located block of the lower layer, wherein the colocated block of the lower layer has a direct mode prediction and the motion vectors of the colocated lower layer are derived based on elements of the reference picture list for the corresponding lower layer. 3. A method according to claim 2, wherein the direct mode is a spatial direct mode. 4. A method according to claim 2, wherein the direct mode is a temporal direct mode. 5. A method comprising: encoding an enhancement layer of a scalable bitstream; constructing a reference picture list for the encoded enhancement layer; constructing a reference picture list for each layer lower than the encoded enhancement layer independently from the reference picture list for the encoded enhancement layer, wherein sample values for the pictures of each lower layer are not decoded and the reference picture list representing the pictures of each lower layer is not associated with encoded sample values; performing a reference picture marking for the encoded enhancement layer; and performing a reference picture marking for each layer lower than the encoded enhancement layer independently from the reference picture marking for the encoded enhancement layer. 6. A method according to claim 5, the method further comprising: performing an inter-layer motion prediction for a block of the enhancement layer from motion vectors of a co-located block of the lower layer, wherein the colocated block of the lower layer has a direct mode prediction and the motion vectors of the colocated lower layer are derived based on elements of the reference picture list for the corresponding lower layer. 7. A method according to claim 6, wherein the direct mode is a spatial direct mode. 8. A method according to claim 6, wherein the direct mode is a temporal direct mode. 9. A decoder configured to decode an enhancement layer of a scalable bitstream, comprising: a reference picture list construction module for constructing a reference picture list for the decoded enhancement layer; constructing a reference picture list for each layer lower than the decoded enhancement layer independently from the reference picture list for the decoded enhancement layer, wherein sample values for the pictures of each lower layer are not decoded and the reference picture list representing the pictures of each lower layer is not associated with decoded sample values; performing a reference picture marking for the decoded enhancement layer; and performing a reference picture marking for each layer lower than the decoded enhancement layer independently from the reference picture marking for the decoded enhancement layer. 10. A decoder according to claim 9, the decoder further comprises: a module for performing an inter-layer motion prediction for a block of the enhancement layer from motion vectors of a co-located block of the lower layer, wherein the co-located block of the lower layer has a direct mode prediction and the motion vectors of the co-located lower layer are derived based on elements of the reference picture list for the corresponding lower layer. 11. A decoder according to claim 10, wherein the direct mode is a spatial direct mode. 12. A decoder according to claim 10, wherein the direct mode is a temporal direct mode. 13. An encoder configured to encode an enhancement layer of a scalable bitstream, comprising: a reference picture list construction module for constructing a reference picture list for the encoded enhancement layer; constructing a reference picture list for each layer lower than the encoded enhancement layer independently from the reference picture list for the encoded enhancement layer, wherein sample values for the pictures of each lower layer are not decoded and the reference picture list representing the pictures of each lower layer is not associated with encoded sample values; performing a reference picture marking for the encoded enhancement layer; and performing a reference picture marking for each layer lower than the encoded enhancement layer independently from the reference picture marking for the encoded enhancement layer. 14. An encoder according to claim 13, the encoder further comprises: a module for performing an inter-layer motion prediction for a block of the enhancement layer from motion vectors of a co-located block of the lower layer, wherein the co-located block of the lower layer has a direct mode prediction and the motion vectors of the co-located lower layer are derived based on elements of the reference picture list for the corresponding lower layer. 15. An encoder according to claim 14, wherein the direct mode is a spatial direct mode. 16. An encoder according to claim 14, wherein the direct mode is a temporal direct mode. 17. A computer program embodied in a non-transitory computer-readable medium, the computer program executable by one or more processors, the computer program comprising instructions to cause one or more processors to perform a method comprising: decoding an enhancement layer of a scalable bitstream; constructing a reference picture list for the decoded enhancement layer; constructing a reference picture list for each layer lower than the decoded enhancement layer independently from the reference picture list for the decoded enhancement layer, wherein sample values for the pictures of each lower layer are not decoded and the reference picture list representing the pictures of each lower layer is not associated with decoded sample values; performing a reference picture marking for the decoded enhancement layer; and performing a reference picture marking for each layer lower than the decoded enhancement layer independently from the reference picture marking for the decoded enhancement layer. 18. A computer program product according to claim 17, wherein the method further comprises: performing an inter-layer motion prediction for a block of the enhancement layer from motion vectors of a co-located block of the lower layer, wherein the co-located block of the lower layer has a direct mode prediction and the motion vectors of the co-located lower layer are derived based on elements of the reference picture list for the corresponding lower layer. 19. A computer program product according to claim 18, wherein the direct mode is a spatial direct mode. 20. A computer program product according to claim 18, wherein the direct mode is a temporal direct mode. | This invention presents a more efficient method and system for decoding scalable video bitstreams. It introduces a virtual decoded picture buffer for each lower layer, which can store decoded lower layer pictures for reference. These decoded pictures are then compiled to create a reference picture list for each layer. Instead of using a target reference list, this reference picture list generated by the virtual decoded picture buffer is employed during a direct prediction process, ensuring accurate decoding of the current macroblock. Overall, this method improves the efficiency of decoding scalable video bitstreams. | The claim describes a method, encoder, decoder, and computer program product for encoding and decoding an enhancement layer of a scalable bitstream. The method includes decoding the enhancement layer, constructing a reference picture list for the decoded enhancement layer, constructing a reference picture list for each lower layer independently, performing reference picture marking for the decoded enhancement layer, and performing reference picture marking for each lower layer independently. The method also includes performing inter-layer motion prediction for a block of the enhancement layer based on motion vectors of a co-located block of the lower layer. The encoder, decoder, and computer program product include similar steps and functionalities. | This invention introduces a more efficient method and system for decoding scalable video bitstreams. It utilizes a virtual decoded picture buffer to store decoded lower layer pictures, which are then compiled to create reference picture lists for each layer. Instead of using a target reference list, the reference picture list generated by the virtual decoded picture buffer is used during the direct prediction process, ensuring accurate decoding of the current macroblock. This method significantly improves the efficiency of decoding scalable video bitstreams. The invention also includes a method, encoder, decoder, and computer program product for encoding and decoding an enhancement layer of a scalable bitstream, which involve constructing reference picture lists, performing reference picture marking, and inter-layer motion prediction.
An example method includes receiving at a User Equipment (UE) a value for an Access Mode identifier and a value for a Closed Subscriber Group (CSG) identifier in one or more cell advertisements, selecting a cell based on the or more cell advertisements, and reporting in a message the value of the Access Mode identifier and the value CSG identifier for the cell advertisement of the cell selected. A core network element receives a first Access Mode identifier value and a first CSG identifier value, these first values associated with a cell advertisement of a cell selected by a UE; receives a second Access Mode identifier value and a second CSG identifier value, these second values reported by the cell selected by the UE; performs a comparison of first and second Access Mode identifier value and/or first and second CSG identifier values; and takes action based on the comparison. | The invention claimed is: 1. A method comprising: receiving, at a User Equipment (UE), a value for an Access Mode identifier and a value for a Closed Subscriber Group (CSG) identifier in one or more cell advertisements; selecting, at the UE, a cell based on the one or more cell advertisements; reporting in a message to a core network element, by the UE, the value of the Access Mode identifier and the value of the CSG identifier for the cell advertisement of the cell selected, and selectively attaching the UE to the cell in response to the value of the Access Mode identifier and the value of the CSG identifier for the cell advertisement of the cell selected being the same as a value of an Access Mode identifier and a value of a CSG identifier provided to the core network element by the cell. 2. The method of claim 1 wherein the cell is a Home NodeB or Home eNodeB. 3. The method of claim 1 wherein the message is a Non Access Stratum (NAS) message. 4. The method of claim 1 wherein the reporting in a message comprises: forwarding a Non Access Stratum (NAS) message to the core network element via a Home NodeB or Home eNodeB. 5. An apparatus comprising: a processor and an associated memory, the processor configured to receive a value for an Access Mode identifier and a value for a Closed Subscriber Group (CSG) identifier in one or more cell advertisements; select a cell based on the one or more cell advertisements; report in a message to a core network element the value of the Access Mode identifier and the value of the CSG identifier for the cell advertisement of the cell selected; and selectively attach the UE to the cell in response to the value of the Access Mode identifier and the value of the CSG identifier for the cell advertisement of the cell selected being the same as a value of an Access Mode identifier and a value of a CSG identifier provided to the core network element by the cell. 6. The apparatus of claim 5 wherein the processor is configured to receive the one or more cell advertisements from a Home NodeB or Home eNodeB. 7. The method of claim 5 wherein the processor is configured report the value of the Access Mode identifier and the value CSG identifier for the cell advertisement of the cell selected in a Non Access Stratum (NAS) message. 8. The method of claim 5 wherein the processor is configured to forward the value of the Access Mode identifier and the value CSG identifier for the cell advertisement of the cell selected in a Non Access Stratum (NAS) message toward the core network element via a Home NodeB or Home eNodeB. 9. A method comprising: receiving, at a core network element from a User Equipment (UE), a first Access Mode identifier value and a first Closed Subscriber Group (CSG) identifier value, the first Access Mode identifier value and the first CSG identifier value being received by the UE in a cell advertisement of a cell selected by the UE receiving, at the core network element, a second Access Mode identifier value and a second CSG identifier value, the second Access Mode identifier value and the second CSG identifier value reported to the core network element by the cell selected by the UE; performing a comparison of, at the core network element, at least one of the group consisting of the first Access Mode identifier value to the second Access Mode identifier value and the first CSG identifier value to the second CSG identifier value; and taking action based on the comparison. 10. The method of claim 9 wherein taking action based on the comparison comprises: when the first Access Mode identifier value is not equivalent to the second Access Mode identifier value or the first CSG identifier value is not equivalent to the second CSG identifier value, at least one of the group consisting of disallowing attach to the core network and denying service to the cell. 11. The method of claim 9 wherein taking action based on the comparison comprises: when the first Access Mode identifier value is equivalent to the second Access Mode identifier value and the first CSG identifier value is equivalent to the second CSG identifier value, at least one of the group consisting of permitting attach to the core network and permitting service to the cell. 12. The method of claim 9 wherein the second Access Mode identifier value and the second CSG identifier value are received in a message that includes the first Access Mode identifier value and the first CSG identifier value in a Non Access Stratum (NAS) capsule, the second Access Mode identifier value and the second CSG identifier value being outside the NAS capsule. 13. The method of claim 9 further comprising: receiving at the core network element a Closed Subscriber Group (CSG) identifier value from a first cell; at the core network element, retrieving from a configuration database an authorized operation mode for the first cell; verifying at the core network element that the CSG identifier value received from the first cell is authorized; and when verified as authorized, instructing by the core network element initialization of the operation mode of the first cell. 14. An apparatus comprising: a core network element comprising a processor configured to receive a first Access Mode identifier value and a first Closed Subscriber Group (CSG) identifier value from a User Equipment (UE), the first Access Mode identifier value and the first CSG identifier value being received by the UE in a cell advertisement of a cell selected by the UE; receive a second Access Mode identifier value and a second CSG identifier value, the second Access Mode identifier value and the second CSG identifier value reported to the core network element by the cell selected by the UE; perform a comparison of at least one of the group consisting of the first Access Mode identifier value to the second Access Mode identifier value and the first CSG identifier value to the second CSG identifier value; and take action based on the comparison. 15. The apparatus of claim 14 wherein the processor is configured to: when the first Access Mode identifier value is not equivalent to the second Access Mode identifier value or the first CSG identifier value is not equivalent to the second CSG identifier value, at least one of the group consisting of disallow attach to the core network and deny service to the cell. 16. The apparatus of claim 14 wherein the processor is configured to: when the first Access Mode identifier value is equivalent to the second Access Mode identifier value and the first CSG identifier value is equivalent to the second CSG identifier value, at least one of the group consisting of permit attach to the core network and permit service to the cell. 17. The apparatus of claim 14 wherein the processor is configured to: receive the second Access Mode identifier value and the second CSG identifier value in a message that includes the first Access Mode identifier value and the first CSG identifier value in a Non Access Stratum (NAS) capsule, second Access Mode identifier value and the second CSG identifier value being outside the NAS capsule. 18. The apparatus of claim 14 wherein the processor is configured to: receive a Closed Subscriber Group (CSG) identifier value from a first cell; retrieve from a configuration database an authorized operation mode for the first cell; verify that the CSG identifier value received from the first cell is authorized; and when verified as authorized, instruct initialization of a cell mode of the first cell. 19. The apparatus of claim 14 wherein the apparatus is a Home eNodeB Gateway (HeNB-GW), Home NodeB Gateway, or a Mobility Management Entity (MME). 20. The method of claim 9, wherein receiving, at the core network element, the first Access Mode identifier value and the first Closed Subscriber Group (CSG) identifier value comprises receiving the first Access Mode identifier value and the first CSG identifier value associated with the cell advertisement of a cell first selected by a User Equipment (UE); and wherein receiving, at the core network element, the second Access Mode identifier value and the second CSG identifier value comprises receiving the second Access Mode identifier value and the second CSG identifier value reported by the first cell selected by the UE. | This example method involves a User Equipment (UE) receiving values for an Access Mode identifier and a Closed Subscriber Group (CSG) identifier in cell advertisements. The UE then selects a cell based on the advertisements and reports the Access Mode identifier and CSG identifier values for the selected cell. A core network element receives the reported values and compares them to the initial values associated with the selected cell. Based on the comparison, the core network element takes appropriate action. | Claim 1 describes a method for selecting and attaching a User Equipment (UE) to a cell based on cell advertisements. The method involves receiving an Access Mode identifier value and a Closed Subscriber Group (CSG) identifier value in cell advertisements, selecting a cell based on the received advertisements, reporting the identifier values to a core network element, and selectively attaching the UE to the cell if the identifier values match the values provided by the cell. Claim 2 specifies that the cell can be a Home NodeB or Home eNodeB. Claim 3 states that the reporting of identifier values to the core network element is done through a Non Access Stratum (NAS) message. Claim 4 further explains that the reporting in a message involves forwarding a NAS message to the core network element via a Home NodeB or Home eNodeB. Claim 5 introduces an apparatus consisting of a processor and memory configured to perform the method described in claim 1. Claim 6 clarifies that the apparatus receives the cell advertisements from a Home NodeB or Home eNodeB. Claim 7 specifies that the apparatus reports the identifier values in a NAS message. Claim 8 further explains that the apparatus forwards the identifier values in a NAS message to the core network element via a Home NodeB or Home eNodeB. Claim 9 describes a method performed by a core network element. It involves receiving identifier values from a UE in a cell advertisement, receiving similar identifier values reported by the selected cell, comparing these values, and taking action based on the comparison. Claim 10 explains that the action taken can include disallowing attach to the core network or denying service to the cell if the identifier values do not match. Claim 11 states that the action taken can include permitting attach to the core network or permitting service to the cell if the identifier values match. Claim 12 specifies that the second identifier values are received outside the NAS capsule. Claim 13 introduces additional steps in the method performed by the core network element, including receiving a CSG identifier value from a cell, retrieving an authorized operation mode for the cell, verifying the authorization of the received CSG identifier value, and instructing the initialization of the operation mode. Claim 14 describes an apparatus consisting of a core network element with a processor and memory configured to perform the method described in claim 9. Claim 15 explains that the apparatus can disallow attach to the core network or deny service to the cell if the identifier values do not match. Claim 16 states that the apparatus can permit attach to the core network or permit service to the cell if the identifier values match. Claim 17 specifies that the second identifier values are received outside the NAS capsule. Claim 18 adds additional capabilities to the apparatus, including receiving a CSG identifier value from a cell, retrieving an authorized operation mode for the cell, verifying the authorization of the received CSG identifier value, and instructing the initialization of the cell mode. Claim 19 expands the applicability of the apparatus to include a Home eNodeB Gateway (HeNB-GW), Home NodeB Gateway, or a Mobility Management Entity (MME). Claim 20 refers back to claim 9, specifying that the first and second identifier values are associated with the cell advertisement and reported by the first selected cell, respectively. | The claims describe a method and apparatus for selecting and attaching a User Equipment (UE) to a cell based on cell advertisements. The method involves receiving Access Mode and CSG identifier values in the advertisements, selecting a cell based on the received advertisements, and reporting the identifier values to a core network element. The core network element compares the reported values with the initial values associated with the selected cell and takes appropriate action. The apparatus consists of a processor and memory configured to perform the method. Additional claims specify the involvement of Home NodeB or Home eNodeB, the reporting of values through a Non Access Stratum (NAS) message, and the actions that the core network element can take based on the comparison of the values. The claims also introduce the capability of receiving and verifying a CSG identifier value, as well as the expansion of the apparatus to include a Home eNodeB Gateway (HeNB-GW), Home NodeB Gateway, or a Mobility Management Entity (MME). Overall, the invention aims to improve the process of UE cell selection and attachment by using identifier values and enabling actions based on the comparison of these values.
An approach is provided for building a scalable service platform by initiating transmission of encrypted data from a public network cache. An access control server platform determines a first authorization key for a user and a second authorization key for a resource, and then encrypts the resource with the second authorization key, and encrypts the second authorization key with the first authorization key. The access control server platform initiates distribution of the encrypted second authorization key with the encrypted resource over a network. The access control server platform further initiates caching the encrypted second authorization key with the encrypted resource that meets a predefined threshold value (e.g., a data size, an access frequency, a modification frequency, or an auditing requirement) in a cache in the network, and initiates transmission of the cached and encrypted second authorization key with the cached and encrypted resource from the cache to at least one authorized entity. | What is claimed is: 1. A method comprising: encrypting, utilizing at least one processor, a resource with a second authorization key, wherein the resource is encrypted with the second authorization key through an access control service platform to include information specifying a user entity is permitted to decrypt the encrypted resource, wherein the second authorization key is not specific to the user identity, wherein the second authorization key includes a protocol specific hash associated with the resource, wherein the resource is identified with the user identity through the user entity uploading the resource to the access control service platform, wherein information identifying the user entity is included in a header of a packet including the encrypted resource; encrypting data known to the user entity with the second authorization key; determining a first authorization key for the user entity through the access control service platform; encrypting, utilizing the at least one processor, the second authorization key with the first authorization key, wherein the first authorization key is configured to be utilized by the user entity, wherein the first authorization key is generated based on a previous registration of the user entity with the access control service platform; initiating a distribution, to the user entity, of the encrypted resource with the encrypted second authorization key, wherein the distribution further includes the encrypted data, the encrypted second authorization key is decrypted with the first authorization key, the encrypted data is decrypted with the decrypted second authorization key, and the encrypted resource is decrypted with the decrypted second authorization key when the decrypted data matches with the data known to the user entity; and initiating a caching of the encrypted second authorization key with the encrypted resource in a network cache located, remote from an origin point of the distribution, on a network path. 2. The method according to claim 1, wherein the hash is specific to the MD5 protocol, wherein the network path is a path data travels during the distribution. 3. The method according to claim 1, wherein at least one of the network cache and the network path are on a public network. 4. The method according to claim 1, wherein the user entity is an owner of the resource, a contact of the owner, or a social group of the owner and wherein members of the social group share an identical first authorization key specific for the social group. 5. The method according to claim 1, further comprising: determining a third authorization key for a second user entity, wherein the encrypted second authorization key is further configured to be decrypted with the third authorization key and the information further indicates the second user entity. 6. The method according to claim 1, wherein the distribution is to at least a server, the method further comprising: initiating caching of the encrypted second authorization key with the encrypted resource in a cache of the server; and initiating transmission of the cached and encrypted second authorization key with the cached and encrypted resource from the cache to at least one authorized entity. 7. The method according to claim 6, further comprising: initiating a distribution of an access rights filter (ARF) to the server, the ARF being configured to determine access rights of the at least one authorized entity according to one or more authorization keys, wherein the server determines access rights of the at least one authorized entity based on the ARF. 8. An apparatus comprising: at least one processor; and at least one memory including computer program code, wherein the at least one memory and the computer program code configured to, with the at least one processor, cause the apparatus to perform at least the following: encrypt a resource with a second authorization key, wherein the resource is encrypted with the second authorization key through an access control service platform to include information specifying a user entity is permitted to decrypt the encrypted resource, wherein the second authorization key is not specific to the user identity, wherein the second authorization key includes a protocol specific hash associated with the resource, wherein the resource is identified with the user identity through the user entity uploading the resource to the access control service platform, wherein information identifying the user entity is included in a header of a packet including the encrypted resource, encrypt data known to the user entity with the second authorization key, determine a first authorization key for the user entity through the access control service platform, encrypt the second authorization key with the first authorization key, wherein the first authorization key is configured to be utilized by the user entity, wherein the first authorization key is generated based on a previous registration of the user entity with the access control service platform, initiate a distribution, to the user entity, of the encrypted resource with the encrypted second authorization key, wherein the distribution further includes the encrypted data, the encrypted second authorization key is decrypted with the first authorization key, the encrypted data is decrypted with the decrypted second authorization key, and the encrypted resource is decrypted with the decrypted second authorization key when the decrypted data matches with the data known to the user entity, and initiate a caching of the encrypted second authorization key with the encrypted resource in a network cache located, remote from an origin point of the distribution, on a network path. 9. The apparatus of claim 8, wherein the hash is specific to the MD5 protocol, wherein the network path is a path data travels during the distribution. 10. The apparatus of claim 8, wherein at least one of the network cache and the network path are on a public network. 11. The apparatus of claim 8, wherein the user entity is an owner of the resource, a contact of the owner, or a social group of the owner and wherein members of the social group share an identical first authorization key specific for the social group. 12. The apparatus of claim 8, wherein the apparatus is further caused to: determine a third authorization key for a second user entity, wherein the encrypted second authorization key is further configured to be decrypted with the third authorization key and the information further indicates the second user entity. 13. The apparatus of claim 8, wherein the distribution is to at least a server and the apparatus is further caused to: initiate caching of the encrypted second authorization key with the encrypted resource in a cache of the server, and initiate transmission of the cached and encrypted second authorization key with the cached and encrypted resource from the cache to at least one authorized entity. 14. The apparatus of claim 13, wherein the apparatus is further caused to: initiate a distribution of an access rights filter (ARF) to the server, the ARF being configured to determine access rights of the at least one authorized entity according to one or more authorization keys, wherein the server determines access rights of the at least one authorized entity based on the ARF. 15. A non-transitory computer-readable storage medium carrying one or more sequences of one or more instructions which, when executed by one or more processors, cause an apparatus to perform at least the following: encrypting, utilizing at least one processor, a resource with a second authorization key, wherein the resource is encrypted with the second authorization key through an access control service platform to include information specifying a user entity is permitted to decrypt the encrypted resource, wherein the second authorization key is not specific to the user identity, wherein the second authorization key includes a protocol specific hash associated with the resource, wherein the resource is identified with the user identity through the user entity uploading the resource to the access control service platform, wherein information identifying the user entity is included in a header of a packet including the encrypted resource; encrypting data known to the user entity with the second authorization key determining a first authorization key for the user entity through the access control service platform; encrypting, utilizing the at least one processor, the second authorization key with a first authorization key, wherein the first authorization key is configured to be utilized by the user entity, wherein the first authorization key is generated based on a previous registration of the user entity with the access control service platform; initiating a distribution, to the user entity, of the encrypted resource with the encrypted second authorization key, wherein the distribution further includes the encrypted data, the encrypted second authorization key is decrypted with the first authorization key, the encrypted data is decrypted with the decrypted second authorization key, and the encrypted resource is decrypted with the decrypted second authorization key when the decrypted data matches with the data known to the user entity; and initiating a caching of the encrypted second authorization key with the encrypted resource in a network cache located, remote from an origin point of the distribution, on a network path. 16. The non-transitory computer-readable storage medium of claim 15, wherein information identifying the user entity is included in a header of a packet including the encrypted resource, wherein the resource is identified with the user identity through the user entity uploading the resource to the access control service platform wherein the hash is specific to the MD5 protocol, wherein the network path is a path data travels during the distribution. 17. The non-transitory computer-readable storage medium of claim 15, wherein at least one of the network cache and the network path are on a public network. 18. The non-transitory computer-readable storage medium of claim 15, wherein the user entity is an owner of the resource, a contact of the owner, or a social group of the owner and wherein members of the social group share an identical first authorization key specific for the social group. 19. The non-transitory computer-readable storage medium of claim 15, wherein the apparatus is caused to further perform: determining a third authorization key for a second user entity, wherein the encrypted second authorization key is further configured to be decrypted with the third authorization key and the information further indicates the second user entity. 20. The non-transitory computer-readable storage medium of claim 15, wherein the distribution is to at least a server and the apparatus is caused to further perform: initiating caching of the encrypted second authorization key with the encrypted resource in a cache of the server; and initiating transmission of the cached and encrypted second authorization key with the cached and encrypted resource from the cache to at least one authorized entity; and initiating a distribution of an access rights filter (ARF) to the server, the ARF being configured to determine access rights of the at least one authorized entity according to one or more authorization keys, wherein the server determines access rights of the at least one authorized entity based on the ARF. | This approach outlines a method for constructing a scalable service platform. The platform involves transmitting encrypted data from a public network cache. An access control server platform is responsible for determining authorization keys for users and resources. The resource is encrypted using the resource's authorization key, which is then encrypted using the user's authorization key. The access control server platform distributes the encrypted resource and authorization key over the network. Additionally, the platform caches the encrypted resource and authorization key in the network cache if it meets specific criteria, such as data size, access frequency, modification frequency, or auditing requirements. Finally, the cached and encrypted resource and authorization key are transmitted from the cache to authorized entities. | The claimed invention is a method and apparatus for encrypting and distributing resources with authorization keys. The method includes encrypting a resource with a second authorization key through an access control service platform, where the second authorization key includes a specific hash associated with the resource. The user entity is identified and the encrypted resource is distributed to the user entity. The encrypted data known to the user entity is also encrypted with the second authorization key. A first authorization key is determined for the user entity through the access control service platform and the second authorization key is encrypted with the first authorization key. The encrypted resource and encrypted second authorization key are then distributed to the user entity. Additionally, the encrypted second authorization key is cached in a network cache located on the network path. The apparatus performs similar steps using at least one processor. A non-transitory computer-readable storage medium carries the instructions for performing the method on one or more processors. | This approach presents a method and apparatus for creating a scalable service platform that involves encrypting and distributing resources with authorization keys. The platform utilizes an access control server platform to determine authorization keys for users and resources. Resources are encrypted with the resource's authorization key and then further encrypted with the user's authorization key. The encrypted resource and authorization key are distributed over the network, and if certain criteria are met, they are also cached in a network cache. Authorized entities can then access the cached and encrypted resource and authorization key. The invention includes instructions for performing this method using a processor and can be stored on a computer-readable storage medium.
In general, a capability for forwarding packets based on path encoding is presented. The capability for forwarding a packet based on path encoding may be configured to enable forwarding of a packet along a network path by determining a path encoding label for the network path, associating the path encoding label for the network path with the packet, and forwarding the packet along the network path based on the path encoding label associated with the packet. The network path for a packet may include an ordered sequence of node output interfaces of an ordered sequence of nodes. The path encoding label for the network path includes an ordered sequence of node interface labels corresponding to the ordered sequence of node output interfaces of the nodes of the network path. The nodes of the network path forward the packet along the network path based on the path encoding label. | What is claimed is: 1. An apparatus, comprising: a processor and a memory communicatively connected to the processor, the processor configured to: determine a network path through a network, the network path comprising an ordered sequence of nodes of the network, the ordered sequence of nodes of the network path comprising an ordered sequence of three or more nodes of the network; determine, for each of the nodes in the ordered sequence of nodes of the network path, a respective node output interface of the respective node that is to support the network path at the respective node; determine, for each of the node output interfaces of each of the nodes in the ordered sequence of nodes of the network path, a respective node interface label representing the respective node output interface of the respective node in the ordered sequence of nodes of the network path; and determine, based on the node interface labels representing the respective node output interfaces of the respective nodes in the ordered sequence of nodes of the network path, a path encoding label for the network path, the path encoding label for the network path comprising an ordered sequence of the node interface labels representing the respective node output interfaces of the respective nodes in the ordered sequence of nodes of the network path. 2. The apparatus of claim 1, wherein, to determine the path encoding label for the network path, the processor is configured to: concatenate the node interface labels representing the respective node output interfaces of the respective nodes in the ordered sequence of nodes of the network path, based on the ordered sequence of the node interface labels representing the respective node output interfaces of the respective nodes in the ordered sequence of nodes of the network path, to form the path encoding label. 3. The apparatus of claim 2, wherein, to determine the respective node interface label representing the respective node output interface of the respective node in the ordered sequence of nodes of the network path, the processor is configured to: determine the respective node with which the respective node output interface is associated; determine an interface identifier of the respective node output interface; and determine the respective node interface label for the respective node output interface based on a mapping of the interface identifier of the respective node output interface of the respective node to the respective node interface label for the respective node output interface of the respective node. 4. The apparatus of claim 1, wherein the path encoding label further comprises offset information configured for use by the respective nodes of the network path in identifying portions of the path encoding label associated with the respective nodes of the network path. 5. The apparatus of claim 1, wherein the processor is configured to: generate a mapping of the network path to the path encoding label for the network path; and propagate, toward a first node in the ordered sequence of nodes of the network path, the mapping of the network path to the path encoding label for the network path. 6. The apparatus of claim 1, wherein the nodes of the network path include at least a portion of a set of available nodes of the network, wherein each of the available nodes in the set of available nodes of the network comprises a respective set of node output interfaces, wherein the processor is configured to: generate respective node interface labels for the respective node output interfaces of the respective available nodes in the set of available nodes of the network. 7. The apparatus of claim 6, wherein, for each of the available nodes in the set of available nodes of the network, the respective node interface labels for the node output interfaces of the respective available node are configured to be prefix-free. 8. The apparatus of claim 6, wherein, to generate the respective node interface labels for the respective node output interfaces of the nodes in the set of available nodes of the network, the processor is configured to: assign, to each of the respective node output interfaces of each of the available nodes in the set of available nodes of the network, a respective length function li; and create the respective node interface labels for the respective node output interfaces of the available nodes in the set of available nodes of the network such that the node interface labels satisfy the respective length functions li and a sum of 2(li) over the node output interfaces of the available nodes in the set of available nodes of the network is equal to or less than one (1). 9. The apparatus of claim 8, wherein, to assign the respective length functions 2(li) to the respective node output interfaces of the available nodes in the set of available nodes of the network, the processor is configured to: formulate the assignment problem as a convex optimization problem; determine a solution for the convex optimization problem; and round the solution to satisfy integer constraints. 10. The apparatus of claim 1, wherein the processor is configured to: receive a packet to be forwarded via the network path; and associate the path encoding label of the network path with the packet. 11. A method, comprising: determining, by a processor, a network path through a network, the network path comprising an ordered sequence of nodes of the network, the ordered sequence of nodes of the network path comprising an ordered sequence of three or more nodes of the network; determining, by the processor for each of the nodes in the ordered sequence of nodes of the network path, a respective node output interface of the respective node that is to support the network path at the respective node; determining, by the processor for each of the node output interfaces of each of the nodes in the ordered sequence of nodes of the network path, a respective node interface label representing the respective node output interface of the respective node in the ordered sequence of nodes of the network path; and determining, by the processor based on the node interface labels representing the respective node output interfaces of the respective nodes in the ordered sequence of nodes of the network path, a path encoding label for the network path, the path encoding label for the network path comprising an ordered sequence of the node interface labels representing the respective node output interfaces of the respective nodes in the ordered sequence of nodes of the network path. 12. An apparatus, comprising: a processor and a memory communicatively connected to the processor, the processor configured to: receive a packet to be routed via a network path through a network, the network path comprising an ordered sequence of nodes of the network, the ordered sequence of nodes of the network path comprising an ordered sequence of three or more nodes of the network, the network path comprising, for each of the nodes in the ordered sequence of nodes of the network path, a respective node output interface of the respective node that is to support the network path at the respective node; determine, based on the packet, a path encoding label for the network path, the path encoding label for the network path comprising an ordered sequence of node interface labels representing the respective node output interfaces of the respective nodes of the ordered sequence of nodes of the network path; associate the path encoding label for the network path with the packet; and send the packet for propagation via the network path based on the path encoding label for the network path. 13. The apparatus of claim 12, wherein, to associate the path encoding label for the network path with the packet, the processor is configured to: add to the packet a header including the path encoding label. 14. The apparatus of claim 12, wherein, to associate the path encoding label for the network path with the packet, the processor is configured to: insert the path encoding label within one or more header fields of the packet. 15. The apparatus of claim 14, wherein the one or more header fields of the packet comprise one or more address fields of the packet. 16. The apparatus of claim 14, wherein the one or more header fields of the packet comprise a source address field of the packet and a destination address field of the packet. 17. The apparatus of claim 12, wherein the path encoding label further comprises offset information configured for use by the nodes of the network path in identifying respective portions of the path encoding label associated with the respective nodes of the network path. 18. The apparatus of claim 12, wherein the apparatus comprises a set of network interfaces, wherein, to send the packet for propagation via the network path based on the path encoding label for the network path, the processor is configured to: identify a portion of the path encoding label associated with the apparatus; and forward the packet via one of the network interfaces based on the portion of the path encoding label associated with the apparatus. 19. The apparatus of claim 18, wherein, to identify the portion of the path encoding label associated with the apparatus, the processor is configured to: identify a portion of the path encoding label comprising offset information; and identify the portion of the path encoding label associated with the apparatus based on the offset information. 20. The apparatus of claim 19, wherein, to identify the portion of the path encoding label associated with the apparatus based on the offset information, the processor is configured to: process the offset information to identify a bit position of the path encoding label that is storing a first bit of the portion of the path encoding label associated with the apparatus; and identify, beginning with the first bit of the portion of the path encoding label associated with the apparatus, a longest prefix-free set of bits of the path encoding label. 21. The apparatus of claim 20, wherein the processor is configured to: prior to forwarding the packet toward a next node of the network path: update the offset information to point to a first bit position of the path encoding label that is storing a first bit of a portion of the path encoding label that is associated with the next node of the network path. 22. The apparatus of claim 18, wherein, to identify the portion of the path encoding label associated with the apparatus, the processor is configured to: select a leftmost portion of the path encoding label associated with the apparatus that is prefix-free. 23. The apparatus of claim 22, wherein the processor is configured to: prior to forwarding the packet: remove, from the packet, the leftmost prefix-free portion of the path encoding label associated with the apparatus; and shift a remaining portion of the path encoding label to the left. 24. A method, comprising: receiving, by a processor, a packet to be routed via a network path through a network, the network path comprising an ordered sequence of nodes of the network, the ordered sequence of nodes of the network path comprising an ordered sequence of three or more nodes of the network, the network path comprising, for each of the nodes in the ordered sequence of nodes of the network path, a respective node output interface of the respective node that is to support the network path at the respective node; determining, by the processor based on the packet, a path encoding label for the network path, the path encoding label for the network path comprising an ordered sequence of node interface labels representing the respective node output interfaces of the respective nodes of the ordered sequence of nodes of the network path; associating, by the processor, the path encoding label for the network path with the packet; and sending, by the processor, the packet for propagation via the network path based on the path encoding label for the network path. | A system is introduced that enables packet forwarding based on path encoding. This capability allows packets to be forwarded along a network path by determining a path encoding label specific to that path. The label is then associated with the packet, and the packet is forwarded accordingly. This network path consists of a series of node output interfaces and nodes. The path encoding label includes node interface labels that correspond to the output interfaces of the nodes in the network path. By utilizing the path encoding label, the nodes can effectively forward the packet along the desired network path. | Claim 1 describes an apparatus that includes a processor and memory, where the processor is configured to determine a network path through a network. The network path consists of an ordered sequence of nodes in the network, with each node having a node output interface that supports the network path at that node. The processor also determines a node interface label for each node output interface in the network path, and based on these labels, generates a path encoding label for the network path. In claim 2, the processor concatenates the node interface labels representing the respective node output interfaces of the nodes in the network path to form the path encoding label. Claim 3 explains that the processor determines the node interface label for each node output interface in the network path by identifying the node associated with the node output interface, determining the interface identifier of the node output interface, and mapping the interface identifier to the node interface label. Claim 4 suggests that the path encoding label may also include offset information that helps the nodes in the network path identify the relevant portions of the label. Claim 5 states that the processor generates a mapping of the network path to the path encoding label and propagates this mapping towards the first node in the network path. Claim 6 specifies that the network path can include a portion of the available nodes in the network, and for each available node, the processor generates node interface labels for the node output interfaces. Claim 7 adds that the node interface labels for the node output interfaces of the available nodes are configured to be prefix-free. Claim 8 elaborates on how the processor generates the node interface labels for the node output interfaces, assigning a length function to each interface and ensuring that the sum of 2 times the length functions over all interfaces is equal to or less than one. Claim 9 details the steps the processor takes to assign length functions to the node output interfaces, formulating the assignment as a convex optimization problem, determining a solution, and rounding the solution to satisfy integer constraints. Claim 10 specifies that the processor receives a packet to be forwarded via the network path and associates the path encoding label of the network path with the packet. Claim 11 introduces a method that includes determining a network path through a network, determining node output interfaces and node interface labels for the nodes in the network path, and generating a path encoding label using the node interface labels. Claim 12 describes an apparatus with a processor and memory that receives a packet to be routed through a network path. The processor determines a path encoding label for the network path based on the packet and associates the label with the packet before sending it for propagation via the network path. Claims 13 and 14 present different ways to associate the path encoding label with the packet, either by adding a header with the label or inserting the label into existing header fields. Claims 15 and 16 specify that the header fields used for the path encoding label can be address fields, such as the source and destination addresses of the packet. Claim 17 reiterates that the path encoding label can also include offset information for the nodes in the network path. Claim 18 introduces a set of network interfaces and explains that the processor identifies a portion of the path encoding label associated with the apparatus. It then forwards the packet through a network interface based on that portion. Claims 19 to 21 describe various methods the processor can use to identify the portion of the path encoding label associated with the apparatus, involving bit position processing, offset updates, and selecting the leftmost prefix-free portion. Claims 22 and 23 outline the steps the processor takes before forwarding the packet, such as removing the leftmost prefix-free portion of the path encoding label and shifting the remaining portion. Lastly, claim 24 presents a method that includes receiving a packet, determining a path encoding label based on the packet, associating the label with the packet, and sending it for propagation via the network path. | The invention introduces a system that enables packet forwarding based on path encoding. This system utilizes a path encoding label specific to a network path, allowing packets to be forwarded along that path. The label consists of node interface labels corresponding to the output interfaces of the nodes in the network path. A processor determines the network path, node interface labels, and generates the path encoding label. The label may include offset information to assist node identification. The processor also associates the label with packets to be forwarded and propagates this mapping. The invention includes various steps and methods to determine and assign labels, associate them with packets, and forward them through the network path, ensuring efficient and effective packet forwarding.
Various exemplary embodiments relate to a method and related network node including one or more of the following: receiving a Diameter message at the DRA from an origin device; encountering an instruction to perform load balancing; locating an applicable load balancing pool of a plurality of load balancing pools for the Diameter message; identifying a pool host from the applicable load balancing pool to receive the Diameter message; modifying a destination address of the Diameter message to include an address of the identified pool host; and transmitting the Diameter message based on the modified destination address. | What is claimed is: 1. A method performed by a Diameter Routing Agent (DRA) for processing a Diameter message, the method comprising: receiving a Diameter message at the DRA from an origin device; locating, based on an instruction to perform load balancing, an applicable load balancing pool of a plurality of load balancing pools for the Diameter message; identifying a pool host from the applicable load balancing pool to receive the Diameter message; modifying a destination address of the Diameter message to include an address of the identified pool host; and transmitting the Diameter message based on the modified destination address. 2. The method of claim 1, wherein: the instruction to perform load balancing includes a name of a load balancing pool; and locating an applicable load balancing pool comprises locating a load balancing pool associated with the name. 3. The method of claim 1, wherein: the plurality of load balancing pools are associated with respective values for a destination realm attribute and respective values for an application attribute; and locating an applicable load balancing pool comprises: identifying a destination realm and an application associated with the Diameter request; and locating a load balancing pool having values for the destination realm attribute and the application attribute that most closely matches the destination realm and the application associated with the Diameter request. 4. The method of claim 3, wherein: a first load balancing pool of the plurality of load balancing pools is associated with: a value for the destination realm attribute that exactly matches the destination realm of the Diameter request, and a value for the application attribute that exactly matches the application of the Diameter request; a second load balancing pool of the plurality of load balancing pools is associated with: a value for the destination realm attribute that includes the destination realm of the Diameter request and at least one additional destination realm, and a value for the application attribute that exactly matches the application of the Diameter request; a third load balancing pool of the plurality of load balancing pools is associated with: a value for the destination realm attribute that exactly matches the destination realm of the Diameter request, and a value for the application attribute that includes the application of the Diameter request and at least one additional application; and locating a load balancing pool comprises determining that the first load balancing pool more closely matches the Diameter request than the second load balancing pool and the third load balancing pool. 5. The method of claim 1, wherein: the applicable load balancing pool identifies a balancing algorithm and a plurality of pool hosts; and identifying a pool host from the applicable load balancing pool to receive the Diameter message comprises: determining the balancing algorithm identified by the load balancing pool, and applying the balancing algorithm to the plurality of pool hosts to identify the pool host. 6. The method of claim 5, wherein applying the balancing algorithm utilizes a plurality of weights respectively associated with the plurality of pool hosts. 7. The method of claim 1, wherein the destination address of the identified pool host includes a value for a destination realm attribute and a nonvalue for a destination host attribute. 8. The method of claim 1, further comprising evaluating a rule of a plurality of externalized rules, wherein the rule includes the instruction to perform load balancing. 9. A Diameter Routing Agent (DRA) for processing a Diameter message, the DRA comprising: a rule storage configured to store a rule that includes an instruction to perform load balancing; a Diameter stack configured to receive a Diameter message; a rule engine configured to: evaluate the rule, locate, based on the instruction to perform load balancing, an applicable load balancing pool of a plurality of load balancing pools for the Diameter message, identify a pool host from the applicable load balancing pool to receive the Diameter message, and modify a destination address of the Diameter message to include an address of the identified pool host; and a message handler configured to transmit, via the Diameter stack, the Diameter message based on the modified destination address. 10. The DRA of claim 9, wherein: the instruction to perform load balancing includes a name of a load balancing pool; and in locating an applicable load balancing pool, the rule engine is configured to locate a load balancing pool associated with the name. 11. The DRA of claim 9, wherein: the plurality of load balancing pools are associated with respective values for a destination realm attribute and respective values for an application attribute; and in locating an applicable load balancing pool, the rule engine is configured to: identify a destination realm and an application associated with the Diameter request; and locate a load balancing pool having values for the destination realm attribute and the application attribute that most closely matches the destination realm and the application associated with the Diameter request. 12. The DRA of claim 11, wherein: a first load balancing pool of the plurality of load balancing pools is associated with: a value for the destination realm attribute that exactly matches the destination realm of the Diameter request, and a value for the application attribute that exactly matches the application of the Diameter request; a second load balancing pool of the plurality of load balancing pools is associated with: a value for the destination realm attribute that includes the destination realm of the Diameter request and at least one additional destination realm, and a value for the application attribute that exactly matches the application of the Diameter request; a third load balancing pool of the plurality of load balancing pools is associated with: a value for the destination realm attribute that exactly matches the destination realm of the Diameter request, and a value for the application attribute that includes the application of the Diameter request and at least one additional application; and in locating a load balancing pool, the rule engine is configured to determine that the first load balancing pool more closely matches the Diameter request than the second load balancing pool and the third load balancing pool. 13. The DRA of claim 9, wherein: the applicable load balancing pool identifies a balancing algorithm and a plurality of pool hosts; and in identifying a pool host from the applicable load balancing pool to receive the Diameter message, the rule engine is configured to: determine the balancing algorithm identified by the load balancing pool, and apply the balancing algorithm to the plurality of pool hosts to identify the pool host. 14. The DRA of claim 13, wherein applying the balancing algorithm utilizes a plurality of weights respectively associated with the plurality of pool hosts. 15. The DRA of claim 9, wherein the destination address of the identified pool host includes a value for a destination realm attribute and a nonvalue for a destination host attribute. 16. A non-transitory machine-readable storage medium encoded with instructions for execution by a Diameter Routing Agent (DRA) for processing a Diameter message, the medium comprising: instructions for receiving a Diameter message at the DRA from an origin device; instructions for locating, based on an instruction to perform load balancing, an applicable load balancing pool of a plurality of load balancing pools for the Diameter message; instructions for identifying a pool host from the applicable load balancing pool to receive the Diameter message; instructions for modifying a destination address of the Diameter message to include an address of the identified pool host; and instructions for transmitting the Diameter message based on the modified destination address. 17. The non-transitory machine-readable storage medium of clam 16, wherein: the instruction to perform load balancing includes a name of a load balancing pool; and the instructions for locating an applicable load balancing pool comprise instructions for locating a load balancing pool associated with the name. 18. The non-transitory machine-readable storage medium of claim 16, wherein: the plurality of load balancing pools are associated with respective values for a destination realm attribute and respective values for an application attribute; and the instructions for locating an applicable load balancing pool comprise: instructions for identifying a destination realm and an application associated with the Diameter request; and instructions for locating a load balancing pool having values for the destination realm attribute and the application attribute that most closely matches the destination realm and the application associated with the Diameter request. 19. The non-transitory machine-readable storage medium of claim 16, wherein: the applicable load balancing pool identifies a balancing algorithm and a plurality of pool hosts; and the instructions for identifying a pool host from the applicable load balancing pool to receive the Diameter message comprise: instructions for determining the balancing algorithm identified by the load balancing pool, and instructions for applying the balancing algorithm to the plurality of pool hosts to identify the pool host. 20. The non-transitory machine-readable storage medium of claim 16, further comprising instructions for evaluating a rule of a plurality of externalized rules, wherein the rule includes the instruction to perform load balancing. | This document describes a method and network node for load balancing in a Diameter network. The method involves receiving a Diameter message at a Diameter Routing Agent (DRA) from an origin device. If a load balancing instruction is encountered, the method locates a suitable load balancing pool from a range of available pools. The method then identifies a pool host from the selected pool to receive the Diameter message. To ensure proper routing, the method modifies the message's destination address to include the identified pool host's address. Finally, the modified message is transmitted based on the updated destination address. | Claim 1: A method performed by a Diameter Routing Agent (DRA) for processing a Diameter message. The method includes receiving a Diameter message from an origin device, locating an applicable load balancing pool based on an instruction to perform load balancing, identifying a pool host from the applicable load balancing pool to receive the Diameter message, modifying the destination address of the Diameter message to include the address of the identified pool host, and transmitting the Diameter message based on the modified destination address. Claim 2: The method of claim 1, where the instruction to perform load balancing includes the name of a load balancing pool. In locating an applicable load balancing pool, a load balancing pool associated with the specified name is located. Claim 3: The method of claim 1, where the plurality of load balancing pools are associated with values for a destination realm attribute and an application attribute. In locating an applicable load balancing pool, the method includes identifying the destination realm and application associated with the Diameter request and locating a load balancing pool that closely matches the destination realm and application. Claim 4: The method of claim 3, where there are multiple load balancing pools with different matching criteria. The method determines which load balancing pool closely matches the Diameter request by comparing the values of the destination realm attribute and application attribute. Claim 5: The method of claim 1, where the applicable load balancing pool identifies a balancing algorithm and a plurality of pool hosts. The method identifies the pool host by determining the balancing algorithm and applying it to the pool hosts. Claim 6: The method of claim 5, where the balancing algorithm utilizes weights associated with the pool hosts. Claim 7: The method of claim 1, where the destination address of the identified pool host includes a value for the destination realm attribute and a non-value for the destination host attribute. Claim 8: The method of claim 1, further including evaluating a rule that includes the instruction to perform load balancing from a plurality of externalized rules. Claim 9: A Diameter Routing Agent (DRA) for processing a Diameter message. The DRA includes a rule storage for storing a rule with an instruction to perform load balancing, a Diameter stack for receiving a Diameter message, a rule engine for evaluating the rule, locating an applicable load balancing pool, identifying a pool host, and modifying the destination address of the Diameter message, and a message handler for transmitting the Diameter message based on the modified destination address. Claim 10: The DRA of claim 9, where the instruction to perform load balancing includes the name of a load balancing pool. The rule engine locates the load balancing pool associated with the specified name. Claim 11: The DRA of claim 9, where the load balancing pools are associated with values for a destination realm attribute and an application attribute. The rule engine identifies the destination realm and application associated with the Diameter request and locates a load balancing pool that closely matches them. Claim 12: The DRA of claim 11, where there are multiple load balancing pools with different matching criteria. The rule engine determines which load balancing pool closely matches the Diameter request by comparing the values of the destination realm attribute and application attribute. Claim 13: The DRA of claim 9, where the applicable load balancing pool identifies a balancing algorithm and a plurality of pool hosts. The rule engine determines the balancing algorithm and applies it to the pool hosts to identify the pool host. Claim 14: The DRA of claim 13, where the balancing algorithm utilizes weights associated with the pool hosts. Claim 15: The DRA of claim 9, where the destination address of the identified pool host includes a value for the destination realm attribute and a non-value for the destination host attribute. Claim 16: A non-transitory machine-readable storage medium encoded with instructions for a DRA to process a Diameter message. The instructions include receiving a Diameter message, locating an applicable load balancing pool, identifying a pool host, modifying the destination address of the Diameter message, and transmitting the Diameter message. Claim 17: The non-transitory machine-readable storage medium of claim 16, where the instruction to perform load balancing includes the name of a load balancing pool. The instructions include locating the load balancing pool associated with the specified name. Claim 18: The non-transitory machine-readable storage medium of claim 16, where the load balancing pools are associated with values for a destination realm attribute and an application attribute. The instructions include identifying the destination realm and application associated with the Diameter request and locating a load balancing pool that closely matches them. Claim 19: The non-transitory machine-readable storage medium of claim 16, where the applicable load balancing pool identifies a balancing algorithm and a plurality of pool hosts. The instructions include determining the balancing algorithm and applying it to the pool hosts to identify the pool host. Claim 20: The non-transitory machine-readable storage medium of claim 16, further including instructions to evaluate a rule that includes the instruction to perform load balancing from a plurality of externalized rules. | This document describes a method and network node for load balancing in a Diameter network. The method involves receiving a Diameter message at a Diameter Routing Agent (DRA) from an origin device. If a load balancing instruction is encountered, the method locates a suitable load balancing pool from a range of available pools. The method then identifies a pool host from the selected pool to receive the Diameter message. To ensure proper routing, the method modifies the message's destination address to include the identified pool host's address. Finally, the modified message is transmitted based on the updated destination address. The network node, which is the Diameter Routing Agent (DRA), includes a rule storage for storing load balancing rules, a Diameter stack for receiving Diameter messages, a rule engine for evaluating the rules and performing load balancing, and a message handler for transmitting the modified messages. The load balancing pools are associated with specific criteria such as destination realm and application, and may utilize a balancing algorithm with weights for the pool hosts. The method and network node also include instructions for evaluating externalized load balancing rules.
A method, apparatus and computer program product are provided to facilitate the configuration of a display screen, such as an idle screen, a home screen, etc. The method provides for presentation of a setup screen defining a plurality of display channels and a time scale for the display channels. The method also receives an indication of a user interface component configured to generate information to be presented in a respective display channel commencing at a respective time. Further, the method provides for presentation of a display screen that includes a plurality of display channels and further includes information generated by the user interface component in the respective display channel commencing at the respective time. A corresponding apparatus and computer program product are also provided. | That which is claimed: 1. An apparatus for configuration of a display screen, comprising: at least one processor; and at least one memory including computer program code, the at least one memory and the computer program code configured to, with the at least one processor, cause the apparatus to perform at least the following, receive a request to configure the display screen; provide for presentation of a setup screen to facilitate the configuration of the display screen, the setup screen defining a plurality of display channels and a time scale for the display channels; receive an indication of a user interface component configured to generate information to be presented in a respective display channel commencing at a respective time, wherein the user interface component comprises a widget; and provide for presentation of the display screen comprising the plurality of display channels and including information generated by the user interface component in the respective display channel commencing at the respective time, wherein the apparatus is mobile device. 2. An apparatus according to claim 1, wherein the processor is configured to receive an indication of the user interface component by receiving indications of one or more of user interface components to be presented in the same display channel commencing at different times. 3. An apparatus according to claim 1, wherein the processor is configured to provide for presentation of the display screen by providing for presentation of the display screen including information generated by the user interface component in the respective display channel commencing at the respective time and continuing until the information generated by the user interface component is replaced in the respective display channel by information generated by another user interface component. 4. An apparatus according to claim 1, wherein the processor is configured to receive an indication of the user interface component by receiving instructions for information generated by the user interface component to be repeatedly presented in the respective display channel at a predefined time interval, wherein the widget is associated with subsequent time periods of the same display channel until another widget is associated with a subsequent time period for the same display channel. 5. An apparatus according to claim 1, wherein the processor is configured to provide for presentation of the setup screen by, for each of the plurality of display channels, providing for presentation of a graphical representation of a location of the respective display channel upon the display screen. 6. An apparatus according to claim 5, wherein the processor is further configured to receive instructions to alter a size of a respective display channel upon the display screen, and wherein the processor is further configured to receive instructions to drag and drop the widget among two or more display channels. 7. An apparatus according to claim 6, wherein the processor is configured to receive instructions to alter a size of a respective display channel by receiving input via the setup screen altering the graphical representation of the location of the respective display channel. 8. A method comprising: receiving, by a mobile device, a request to configure a display screen; providing, by the mobile device, for presentation of a setup screen to facilitate the configuration of the display screen, the setup screen defining a plurality of display channels and a time scale for the display channels; receiving, by the mobile device, an indication of a user interface component configured to generate information to be presented in a respective display channel commencing at a respective time, wherein the user interface component comprises a widget; and providing, by the mobile device, for presentation of the display screen comprising the plurality of display channels and including information generated by the user interface component in the respective display channel commencing at the respective time. 9. A method according to claim 8, further comprising: providing for presentation of a user interface having a highest priority in a center of the display screen; and providing for presentation of one or more other user interfaces having lower priorities in peripherals of the display screen, wherein the display screen is a home screen and one or more of the plurality of display channels represent one or more designated portions of the display screen. 10. A method according to claim 8, wherein receiving an indication of a user interface component comprises receiving indications of one or more user interface components to be presented in the same display channel commencing at different times. 11. A method according to claim 8, wherein providing for presentation of the display screen comprises providing for presentation of the display screen including information generated by the user interface component in the respective display channel commencing at the respective time and continuing until the information generated by the user interface component is replaced in the respective display channel by information generated by another user interface component. 12. A method according to claim 8, wherein receiving an indication of a user interface component comprises receiving instructions for information generated by the user interface component to be repeatedly presented in the respective display channel at a predefined time interval, wherein the widget is defined to a have a predefined duration with the respective display channel. 13. A method according to claim 8, wherein providing for presentation of the setup screen comprises, for each of the plurality of display channels, providing for presentation of a graphical representation of a location of the respective display channel upon the display screen. 14. A method according to claim 13 further comprising receiving instructions to alter a size of a respective display channel upon the display screen. 15. A method according to claim 14, wherein receiving instructions to alter a size of a respective display channel comprises receiving input via the setup screen altering the graphical representation of the location of the respective display channel. 16. A computer program product comprising at least one non-transitory computer-readable storage medium having computer-executable program instructions stored therein, the computer-executable program instructions comprising: a program instruction configured to receive a request to configure a display screen; a program instruction configured to provide for presentation of a setup screen to facilitate the configuration of the display screen, the setup screen defining a plurality of display channels and a time scale for the display channels; a program instruction configured to receive an indication of a user interface component configured to generate information to be presented in a respective display channel commencing at a respective time, wherein the user interface component comprises a widget; and a program instruction configured to provide for presentation of the display screen comprising the plurality of display channels and including information generated by the user interface component in the respective display channel commencing at the respective time, wherein the computer-executable program instructions are executed by a mobile device. 17. A computer program product according to claim 16, wherein the indication of the user interface component includes instructions for the information generated by the user interface component to be repeatedly presented. 18. A computer program product according to claim 16, wherein the program instruction configured to receive an indication of a user interface component comprises program instructions configured to receive indications of one or more user interface components to be presented in the same display channel commencing at different times. | This invention relates to configuring display screens, such as idle screens or home screens. It involves presenting a setup screen with display channels and a time scale. Users can indicate a user interface component that generates information to be displayed in a specific display channel at a specific time. The final display screen includes multiple display channels with information generated by the user interface component at their designated times. The invention also includes an apparatus and computer program product for implementing this method. | The claimed invention is an apparatus, method, and computer program product for configuring a display screen. The apparatus includes at least one processor and at least one memory with computer program code. The apparatus receives a request to configure the display screen and presents a setup screen that defines multiple display channels and a time scale. The apparatus receives indications of user interface components, specifically widgets, that generate information to be presented in a display channel at a specific time. The display screen is then presented with the display channels and information generated by the user interface components. The apparatus is a mobile device. In one aspect, the processor can receive indications of multiple user interface components to be presented in the same display channel at different times. Additionally, the processor can present the display screen with user interface component information that continues until it is replaced by another user interface component's information. Furthermore, the processor can receive instructions for a user interface component to be repeatedly presented in a display channel at predefined time intervals. The size of each display channel can be altered, and the widgets can be dragged and dropped among multiple display channels. The setup screen can also include graphical representations of each display channel's location. The method embodiment involves receiving a request to configure a display screen and presenting a setup screen with multiple display channels and a time scale. The method further involves receiving indications of user interface components, specifically widgets, to be presented in a display channel at specific times. Finally, the method includes presenting the display screen with the display channels and information generated by the user interface components in the respective channels. The computer program product embodiment includes non-transitory computer-readable storage medium with computer-executable program instructions. The instructions include receiving a request to configure a display screen and presenting a setup screen with multiple display channels and a time scale. The instructions also involve receiving indications of user interface components, specifically widgets, to be presented in a display channel at specific times. Lastly, the instructions include presenting the display screen with the display channels and information generated by the user interface components. Overall, this invention provides a way to configure a display screen on a mobile device, allowing for the presentation of multiple display channels with user interface components generating information at specific times. | This invention introduces a method, apparatus, and computer program product for configuring display screens on mobile devices. The invention allows users to set up display channels and designate specific times for user interface components, such as widgets, to generate information to be displayed in those channels. The display screen will then show multiple display channels with the respective information generated by the user interface components. Features include the ability to have multiple user interface components in the same display channel at different times, the option for continuous display until replaced, and the ability to repeat interface components at predefined intervals. The size and arrangement of display channels can be customized, and a graphical representation of each channel's location can be included on the setup screen. The invention provides a convenient way to configure display screens and control the information displayed on a mobile device.
The invention relates to a method comprising obtaining a desired field of view (FOV) for an image arranged to be captured, determining a required field of view (r_fov) of the FOV for each active camera sensor of a camera array having a field of view (fov), comparing the r_fov and the fov, and determining a bend angle between adjacent camera sensors to achieve the FOV by camera sensors of the camera sensor array, if the r_fov is less than or equal to the fov. The invention further relates to an apparatus, a system and a computer program product that perform the method. | The invention claimed is: 1. A method, comprising: obtaining a desired field of view for an image arranged to be captured, determining a required field of view of the desired field of view for each active camera sensor of a camera sensor array comprising at least two active camera sensors having a field of view, wherein the required field of view is determined by dividing the desired field of view by a number of active camera sensors comparing the required field of view and the field of view of the at least two active camera sensors; and determining a bend angle between adjacent camera sensors from among the at least two active camera sensors to achieve the desired field of view by the at least two active camera sensors of the camera sensor array, if the required field of view less than or equal to the field of view of the at least two active camera sensors. 2. The method according to claim 1, further comprising: bending the camera sensor array automatically to obtain the determined bend angle between the adjacent camera sensors to achieve the desired field of view by the at least two active camera sensors. 3. The method according to claim 1, further comprising: activating at least one additional camera sensor, if required field of view is greater than field of view of the at least two active camera sensors; and performing the determining and the comparing based on the number of active camera sensors. 4. The method according to claim 1, wherein the desired field of view is obtained as a user input. 5. The method according to claim 1, wherein the camera sensor array is flexible. 6. The method according to claim 1, wherein the image is one of a still image and video image data. 7. An apparatus comprising a flexible camera sensor array comprising at least two active camera sensors having a field of view, at least one processor, memory including computer program code, the memory and the computer program code configured to, with the at least one processor, cause the apparatus to perform at least the following: obtain a desired field of view for an image arranged to be captured by said at least two active camera sensors, determine a required field of view of the desired field of view for each active camera sensor, wherein the required field of view is determined by dividing the desired field of view by a number of active camera sensors; compare the required field of view and a field of view of the at least two active camera sensors; and determine a bend angle between adjacent camera sensors from among the at least two active camera sensors to achieve the desired field of view by the at least two active camera sensors of the camera sensor array, if the required field of view<=the field of view of the at least two active camera sensors. 8. The apparatus according to claim 7, wherein the apparatus is further caused to: bend the camera sensor array automatically to obtain the determined bend angle between the adjacent camera sensors to achieve the desired field of view by the at least two active camera sensors. 9. The apparatus according to claim 7, wherein the apparatus is further caused to: activate at least one camera sensors, if required field of view>field of view of the at least two active camera sensors; and perform the determining and the comparing based on the number of active camera sensors. 10. The apparatus according to claim 9, wherein the at least one additional camera sensor is activated automatically by turning the at least one camera sensor on in the camera sensor array. 11. The apparatus according to claim 7, wherein the desired field of view is obtained as a user input. 12. The apparatus according to claim 7, wherein the desired field of view is a wide angle view. 13. The apparatus according to claim 7, wherein the camera sensor array is flexible. 14. The apparatus according to claim 7, wherein the apparatus is a mobile device. 15. A computer program product embodied on a non-transitory computer readable medium, comprising computer program code configured to, when executed on at least one processor, cause an apparatus to: obtain a desired field of view for an image arranged to be captured by at least two active camera sensors; determine a required field of view of the desired field of view for each active camera sensor of the at least two active camera sensors, wherein the required field of view is determined by dividing the desired field of view by a number of active camera sensors from among the at least two active camera sensors; compare the required field of view and a field of view of the at least two active camera sensors; and determine a bend angle between adjacent camera sensors from among the at least two active camera sensors to achieve the desired field of view by the at least two camera sensors of the camera sensor array, if the required field of view<=the field of view of the at least two active camera sensors. 16. The computer program product according to claim 15, wherein the apparatus is further caused to: bend the camera sensor array automatically to obtain the determined bend angle between the adjacent camera sensors to achieve the desired field of view by the at least two active camera sensors. 17. The computer program product according to claim 15, wherein the apparatus is further caused to: activate at least one additional camera sensor, if required field of view>field of view of the at least two active camera sensors; and perform the determining and the comparing based on the number of active camera sensors. 18. The computer program product according to claim 17, wherein the at least one additional camera sensor is activated automatically by turning the at least additional one camera sensor on in the camera sensor array. | The present invention pertains to a method, apparatus, and system for capturing images. The method involves obtaining a desired field of view (FOV) for an image to be captured. The required field of view (r_fov) of each active camera sensor in a camera array is determined, and then compared with the overall FOV of the camera array. If the r_fov is smaller than or equal to the fov, a bend angle between adjacent camera sensors is calculated in order to achieve the desired FOV using the camera sensors. The invention also includes an apparatus, system, and computer program product that implement this method. | Claim 1 describes a method for adjusting the field of view of a camera sensor array to achieve a desired field of view for an image. The method includes obtaining the desired field of view and determining a required field of view for each active camera sensor based on the desired field of view and the number of active camera sensors. The method then compares the required field of view with the actual field of view of the active camera sensors and determines a bend angle between adjacent cameras to achieve the desired field of view, if the required field of view is less than or equal to the actual field of view. Claim 2 adds the step of automatically bending the camera sensor array to obtain the determined bend angle between the adjacent camera sensors. Claim 3 further includes the steps of activating additional camera sensors and performing the determination and comparison based on the number of active camera sensors, if the required field of view is greater than the actual field of view. Claim 4 specifies that the desired field of view can be obtained as a user input. Claim 5 indicates that the camera sensor array is flexible. Claim 6 states that the image can be a still image or video image data. Claim 7 describes an apparatus including a flexible camera sensor array, at least one processor, and memory with computer program code. The apparatus is configured to obtain a desired field of view, determine the required field of view for each active camera sensor, compare the required field of view with the actual field of view, and determine a bend angle between adjacent camera sensors to achieve the desired field of view, if the required field of view is less than or equal to the actual field of view. Claim 8 adds the capability of automatically bending the camera sensor array to obtain the determined bend angle. Claim 9 further includes the steps of activating additional camera sensors and performing the determination and comparison based on the number of active camera sensors, if the required field of view is greater than the actual field of view. Claim 10 specifies that the additional camera sensor can be activated automatically by turning it on in the camera sensor array. Claim 11 states that the desired field of view can be obtained as a user input. Claim 12 indicates that the desired field of view can be a wide angle view. Claim 13 reiterates that the camera sensor array is flexible. Claim 14 specifies that the apparatus can be a mobile device. Claim 15 describes a computer program product embodied on a non-transitory computer-readable medium. The computer program code is configured to cause an apparatus to obtain a desired field of view, determine the required field of view for each active camera sensor, compare the required field of view with the actual field of view, and determine a bend angle between adjacent camera sensors to achieve the desired field of view, if the required field of view is less than or equal to the actual field of view. Claims 16, 17, and 18 are variants of claims 2, 3, and 10, respectively, applied to the computer program product. | The present invention relates to a method, apparatus, and system for capturing images. The method involves adjusting the field of view (FOV) of a camera sensor array to achieve a desired FOV for an image. This is done by determining the required FOV for each active camera sensor based on the desired FOV and the number of active camera sensors. The method then compares the required FOV with the actual FOV of the active camera sensors and calculates a bend angle between adjacent cameras to achieve the desired FOV if the required FOV is less than or equal to the actual FOV. The invention also includes an apparatus, system, and computer program product that implement this method. The apparatus consists of a flexible camera sensor array, at least one processor, and memory with computer program code. The system allows for the automatic bending of the camera sensor array to obtain the calculated bend angle. Additional camera sensors can be activated and included in the determination and comparison process if the required FOV is greater than the actual FOV. The desired FOV can be obtained as a user input, and the apparatus can be implemented in a mobile device. The computer program product is embodied on a non-transitory computer-readable medium and is configured to cause the apparatus to perform the method described above.
The invention concerns a first server (101) for accessing a second server (102) via a computer network (100), adapted to upon successful authentication of first credentials of a first user (EU) registered on said first server (101) by said first server (101), provide said first user (EU) access to at least a subset of functions provided by an interface (API) of said second server (102) using second credentials of a second user (HU) registered on said second server (102) for authentication with said second server (102). | The invention claimed is: 1. A first server for accessing a second server providing functions of a social network via a computer network, the first server comprising: at least one processor adapted to, upon successful authentication of first credentials of a first user registered on said first server by said first server, provide said first user access to at least a subset of functions of said social network provided by an interface of said second server via an account of said second user by using second credentials of a second user registered with said social network on said second server for authentication with said second server, wherein the first user is an unregistered user of said social network on said second server; a receiver adapted to receive a first message comprising a request to access a first function of said interface, and to confirm that said first user is authorized to request said first function; and a transmitter adapted to send a second message only upon successful authorization. 2. The first server according to claim 1, wherein said receiver is adapted to receive said first message comprising information about said first user, in particular a request to access a function of said interface, from a first client, said transmitter is adapted to send said second message comprising information about said second user, in particular a request to access said function, to said second server, and said at least one processor is adapted to determine said information about said second user. 3. The first server according to claim 2, wherein said information about said second user is determined from said information about said first user. 4. The first server according to claim 2, wherein said first message comprises a piece of information about said second user and said information about said second user is determined from said piece of information. 5. The first server according to claim 2, wherein said information about said second user comprises credentials of said second user. 6. The first server according to claim 2, wherein said information about said first user comprises credentials of said first user, wherein said first server comprises an authenticator adapted to authenticate said first credentials of said first user and wherein said transmitter is adapted to send said second message only upon successful authentication of said first credentials. 7. The first server according to claim 2, wherein said first message comprises a request to access a first function of said interface, wherein said at least one processor is adapted to confirm that said first user is authorized to request said first function, and wherein said transmitter is adapted to send said second message only upon successful authorization. 8. A method for accessing from a first server a second server providing functions of a social network via a computer network, said method comprising: upon successful authentication of first credentials of a first user registered on said first server by said first server, access to at least a subset of functions of said social network provided by an interface of said second server is provided to said first user via an account of said second user by using second credentials of a second user registered with said social network on said second server for authentication with said second server, wherein the first user is an unregistered user of said social network on said second server, wherein a first message comprising a request to access a first function of said interface is received by said first server, an authorization check to confirm that said first user is authorized to request said first function is performed by said first server, and a second message is sent by said first server only upon successful authorization. 9. The method according to claim 8, further comprising receiving said first message comprising information about said first user, in particular a request to access a function of said interface, from a first client, sending said second message comprising information about said second user, in particular a request to access said function, to said second server, and processing to determine said information about said second user. 10. A system comprising: a first server comprising a first processor and adapted to, upon successful authentication of first credentials of a first user registered on said first server by said first server, provide said first user access to at least a subset of functions of a social network provided by an interface of a second server via an account of a second user by using second credentials of said second user registered with said social network on said second server for authentication with said second server, wherein the first user is an unregistered user of said social network on said second server; said second server comprising a second processor and adapted to provide said subset of functions via said interface, wherein said first server is adapted to receive a first message comprising a request to access a first function of said interface, to confirm that said first user is authorized to request said first function, and send a second message only upon successful authorization. 11. The system according to claim 10, further comprising a first client comprising a third processor, adapted to send a first message comprising information about said first user, in particular a request to access a function of said interface. 12. The system according to claim 10, wherein said first server comprises a receiver adapted to receive said first message comprising information about said first user, in particular a request to access a function of said interface, from said first client, a transmitter adapted to send said second message comprising information about said second user, in particular a request to access said function, to said second server, and said first processor is adapted to determine said information about said second user. 13. The system according to claim 12, further comprising a second client, comprising a receiver adapted to receive a third message comprising information about said first user, in particular a request to access said first function of said interface, from said first server, a transmitter adapted to send a fourth message comprising information about an authorization of said first user to use said first function and a third processor, adapted to determine said information about said authorization, wherein said receiver of said first server is adapted to receive said fourth message wherein said transmitter of said first server is adapted to send said third message to said second client and to send said second message only upon successful authorization by said second client. 14. A non-transitory computer-usable data carrier storing instructions that, when executed by a computer, cause the computer to: upon successful authentication of first credentials of a first user registered on said first server by said first server, provide said first user access to at least a subset of functions of a social network provided by an interface of a second server via an account of said second user by using second credentials of a second user registered with said social network on said second server for authentication with said second server, wherein the first user is an unregistered user of said social network on said second server, wherein a first message comprising a request to access a first function of said interface is received by said first server, an authorization check to confirm that said first user is authorized to request said first function is performed by said first server, and a second message is sent by said first server only upon successful authorization. 15. A non-transitory computer-usable data carrier storing instructions that, when executed by a computer, cause the computer to: upon successful authentication of first credentials of a first user registered on said first server by said first server, provide said first user access to at least a subset of functions of a social network provided by an interface of a second server via an account of said second user by using second credentials of a second user registered with said social network on said second server for authentication with said second server, wherein the first user is an unregistered user of said social network on said second server, wherein a first message comprising a request to access a first function of said interface is received by said first server, an authorization check to confirm that said first user is authorized to request said first function is performed by said first server, and a second message is sent by said first server only upon successful authorization; provide said subset of functions via said interface, wherein said first server is adapted to receive a first message comprising a request to access a first function of said interface, to confirm that said first user is authorized to request said first function, and send a second message only upon successful authorization. | The invention relates to a server system that enables a user to access another server via a computer network. The first server allows the user to access certain functions provided by an interface of the second server, using credentials registered on both servers. | The invention claimed is a system for accessing a social network via a computer network. The system includes a first server and a second server. The first server includes a processor that provides access to the social network functions of the second server for an unregistered user by using the credentials of a registered user. The first server also includes a receiver that receives a request from a client to access a function of the social network, and a transmitter that sends a message to the second server upon successful authorization. The second server includes a processor that provides the subset of functions of the social network via an interface. The system further includes a client that sends the request to the first server. Additionally, methods and computer-readable storage media are claimed for accessing the social network using the first server and second server. | This invention describes a server system that allows a user to access another server through a computer network. The system includes a first server that grants access to certain functions of a second server using registered credentials. An unregistered user can access the social network functions of the second server through the first server. The system also includes a client that sends requests to access social network functions, and the second server provides a subset of these functions through an interface. The invention also covers methods and computer-readable storage media for accessing the social network using the first and second servers.
There is disclosed a method, apparatus and computer program product in which a view synthesis prediction utilizes a depth map, disparity information or other ranging information of a co-located reference frame in another view. A first uncompressed texture block of a first texture picture representing a first view and ranging information associated with the first uncompressed texture block are obtained. Disparity information with reference to a second view is derived on the basis of the ranging information. Reference samples of the second view are obtained on the basis of the disparity information. A view synthesis prediction is performed by using the reference samples to obtain a reference block for encoding the first uncompressed texture block. | The invention claimed is: 1. A method comprising: obtaining a first coded depth picture representing a first view; reconstructing a first decoded depth picture based on the first coded depth picture; obtaining a first texture block of a first texture picture representing the first view; obtaining, from the first decoded depth picture, ranging information associated with the first texture block, wherein obtaining ranging information comprises at least one of the following: reconstructing or decoding the first decoded depth picture representing the first view and obtaining said ranging information from the first decoded depth picture; obtaining said ranging information from depth pictures preceding the first texture picture in coding order; or obtaining said ranging information from texture blocks preceding the first texture block in coding order; deriving block-wise disparity information with reference to a reference picture in a second view on the basis of the ranging information; obtaining a location of a reference block of the second view using the block-wise disparity information as spatial coordinates offset from a location of the first texture block; and obtaining the reference block, using view synthesis prediction, comprising reference samples for performing at least one of the following: encoding the first texture block; or decoding the first texture block; using the disparity information for locating the reference samples in the reference picture; obtaining reference sample values for the reference block on the basis of the located reference samples; filtering the reference sample values; and filtering the reference sample values using one or more weighted prediction parameters. 2. The method according to claim 1 comprising deriving disparity information with reference to a second reference picture in a third view on the basis of the ranging information; obtaining reference samples of the third view on the basis of the disparity information; and using the reference samples of the second view and the reference samples of the third view to obtain the reference block. 3. The method according to claim 1 comprising deriving disparity information to specify spatial coordinates offset between samples of the first texture block and the reference samples. 4. The method according to claim 1 comprising providing at least a first reference picture list indicative of pictures used as reference pictures from which the reference block is selected. 5. The method according to claim 1 further comprising processing of the ranging information or the disparity information in at least one of the following ways: filtering the ranging information or the disparity information; subsampling the ranging information or the disparity information; or deriving one disparity value from the ranging information or the disparity information. 6. An apparatus comprising at least one processor and at least one memory including computer program code, the at least one memory and the computer program code configured to, with the at least one processor, cause the apparatus to: obtain a first coded depth picture representing a first view; reconstruct a first decoded depth picture based on the first coded depth picture; obtain a first texture block of a first texture picture representing the first view; obtain, from the first decoded depth picture, ranging information associated with the first texture block by at least one of the following: reconstructing or decoding the first decoded depth picture representing the first view and obtaining said ranging information from the first decoded depth picture; obtaining said ranging information from depth pictures preceding the first texture picture in coding order; or obtaining said ranging information from texture blocks preceding the first texture block in coding order; derive block-wise disparity information with reference to a reference picture in a second view on the basis of the ranging information; obtain a location of a reference block of the second view using the block-wise disparity information as spatial coordinates offset from a location of the first texture block; and obtain the reference block, using view synthesis prediction, comprising reference samples for performing at least one of the following: encoding the first texture block; or decoding the first texture block; use the disparity information for locating the reference samples in the reference picture; obtain reference sample values for the reference block on the basis of the located reference samples; filter the reference sample values; and filter the reference sample values using one or more weighted prediction parameters. 7. The apparatus according to claim 6 said at least one memory stored with code thereon, which when executed by said at least one processor, further causes the apparatus to derive disparity information with reference to a second reference picture in a third view on the basis of the ranging information; obtain reference samples of the third view on the basis of the disparity information; and use the reference samples of the second view and the reference samples of the third view to obtain the reference block. 8. The apparatus according to claim 6, said at least one memory stored with code thereon, which when executed by said at least one processor, further causes the apparatus to derive disparity information to specify spatial coordinates offset between samples of the first texture block and the reference samples. 9. The apparatus according to claim 6, said at least one memory stored with code thereon, which when executed by said at least one processor, further causes the apparatus to provide at least a first reference picture list indicative of pictures used as reference pictures from which the reference block is selected. 10. The apparatus according to claim 6, said at least one memory stored with code thereon, which when executed by said at least one processor, further causes the apparatus to process of the ranging information or the disparity information in at least one of the following ways: filtering the ranging information or the disparity information; subsampling the ranging information or the disparity information; or deriving one disparity value from the ranging information or the disparity information. 11. A computer program product embodied on a non-transitory computer-readable medium including one or more sequences of one or more instructions which, when executed by one or more processors, cause an apparatus to at least perform the following: obtain a first coded depth picture representing a first view; reconstruct a first decoded depth picture based on the first coded depth picture; obtain a first texture block of a first texture picture representing the first view; obtain, from the first decoded depth picture, ranging information associated with the first texture block by at least one of the following: reconstructing or decoding the first decoded depth picture representing the first view and obtaining said ranging information from the first decoded depth picture; obtaining said ranging information from depth pictures preceding the first texture picture in coding order; or obtaining said ranging information from texture blocks preceding the first texture block in coding order; derive block-wise disparity information with reference to a reference picture in a second view on the basis of the ranging information; obtain a location of a reference block of the second view using the block-wise disparity information as spatial coordinates offset from a location of the first texture block; and obtain the reference block, using view synthesis prediction, comprising reference samples for performing at least one of the following: encoding the first texture block; or decoding the first texture block; use the disparity information for locating the reference samples in the reference picture; obtain reference sample values for the reference block on the basis of the located reference samples; filter the reference sample values; and filter the reference sample values using one or more weighted prediction parameters. 12. The computer program product embodied on the non-transitory computer-readable medium according to claim 11 including one or more sequences of one or more instructions which, when executed by one or more processors, cause the apparatus to derive disparity information with reference to a second reference picture in a third view on the basis of the ranging information; obtain reference samples of the third view on the basis of the disparity information; and use the reference samples of the second view and the reference samples of the third view to obtain the reference block. 13. The computer program product embodied on the non-transitory computer-readable medium according to claim 11 including one or more sequences of one or more instructions which, when executed by one or more processors, cause the apparatus to derive disparity information to specify spatial coordinates offset between samples of the first texture block and the reference samples. 14. The computer program product embodied on the non-transitory computer-readable medium according to claim 11 including one or more sequences of one or more instructions which, when executed by one or more processors, cause the apparatus to provide at least a first reference picture list indicative of pictures used as reference pictures from which the reference block is selected. 15. The computer program product embodied on the non-transitory computer-readable medium according to claim 11 including one or more sequences of one or more instructions which, when executed by one or more processors, cause the apparatus to process of the ranging information or the disparity information in at least one of the following ways: filtering the ranging information or the disparity information; subsampling the ranging information or the disparity information; or deriving one disparity value from the ranging information or the disparity information. 16. A video encoder configured for: obtaining a first coded depth picture representing a first view; reconstructing a first decoded depth picture based on the first coded depth picture; obtaining a first texture block of a first texture picture representing the first view; obtaining, from the first decoded depth picture, ranging information associated with the first texture block, wherein obtaining ranging information comprises at least one of the following: reconstructing or decoding the first decoded depth picture representing the first view and obtaining said ranging information from the first decoded depth picture; obtaining said ranging information from depth pictures preceding the first texture picture in coding order; or obtaining said ranging information from texture blocks preceding the first texture block in coding order; deriving block-wise disparity information with reference to a reference picture in a second view on the basis of the ranging information; obtaining a location of a reference block of the second view using the block-wise disparity information as spatial coordinates offset from a location of the first texture block; and obtaining the reference block, using view synthesis prediction, comprising reference samples for encoding the first texture block; using the disparity information for locating the reference samples in the reference picture; obtaining reference sample values for the reference block on the basis of the located reference samples; filtering the reference sample values; and filtering the reference sample values using one or more weighted prediction parameters. | Disclosed is a method, apparatus, and computer program product that utilize a depth map, disparity information, or other ranging information to perform view synthesis prediction. The method involves obtaining a first uncompressed texture block representing a first view and its associated ranging information. Disparity information is derived based on the ranging information, and reference samples of the second view are obtained using the disparity information. The method then performs view synthesis prediction by utilizing the reference samples to obtain a reference block for encoding the first uncompressed texture block. | The invention claimed is a method and apparatus for encoding and decoding depth pictures and texture pictures in a video encoder. The method comprises obtaining a first coded depth picture representing a first view, reconstructing a first decoded depth picture based on the first coded depth picture, obtaining a first texture block of a first texture picture representing the first view, and obtaining ranging information associated with the first texture block. The ranging information can be obtained by reconstructing or decoding the first decoded depth picture and obtaining the information from it, or by obtaining the information from depth pictures or texture blocks preceding the first texture picture in coding order. Block-wise disparity information is then derived with reference to a reference picture in a second view based on the ranging information. The disparity information is used to obtain a location of a reference block of the second view, which is then obtained using view synthesis prediction. The method also includes using the disparity information to locate reference samples in the reference picture, obtaining reference sample values for the reference block based on the located reference samples, filtering the reference sample values, and filtering the reference sample values using one or more weighted prediction parameters. The apparatus includes at least one processor and at least one memory including computer program code configured to cause the apparatus to perform the above method steps. There is also a computer program product embodied on a non-transitory computer-readable medium including instructions for performing the method steps. Finally, there is a video encoder configured to implement the method steps. | This disclosure relates to a method, apparatus, and computer program product for performing view synthesis prediction using depth maps or disparity information. The method includes obtaining an uncompressed texture block and its ranging information, deriving disparity information based on the ranging information, and obtaining reference samples from a second view using the disparity information. The method then performs view synthesis prediction by using the reference samples to obtain a reference block for encoding the first uncompressed texture block. The apparatus includes a processor and memory with computer program code to execute the method, and there is also a computer program product with instructions for performing the method. Additionally, a video encoder is configured to implement the method.
The invention relates to a method as well as a system, a device, an encoder and a decoder, and a computer software product for image processing by the method. In the invention, the number of bits is limited in the bit string of a pixel to be processed, wherein the pixel is encoded with the limited number of bits. A prediction value corresponding to said pixel is searched for. If it is found, the difference between the pixel and the prediction value is determined, to select the method for encoding the bit string of said pixel. Also, a code word is encoded in the bit string, to indicate the selected encoding method. If the prediction value is missing, the number of bits in said pixel is limited by quantizing. By means of the invention, a fixed number of bits is obtained for all encoded pixels in an image. | 1. A method for image processing, in which the number of bits is fixed in an encoded bit string, wherein a pixel is encoded into the bit string, the method comprising: if a prediction value is not available for the pixel, encoding a quantized pixel value to the bit string, if the prediction value is available for the pixel, determining a difference between the pixel value and the prediction value, which difference is used for selecting a method for encoding among more than two encoding methods to encode said pixel into the bit string, each method for encoding having a certain step size for quantizing a value, and said certain step size being different in each method for encoding, wherein the method further comprising; determining a code word indicating the selected encoding method on the basis of the original and limited number of bits in the pixel in such a way that the code word length does not exceed N(M1) where M corresponds to the limited number of bits and N corresponds to the original number of bits; encoding said code word indicating the selected encoding method and the quantizer step size, and the quantized value to the bit string, in which method the encoded bit string has a fixed-length smaller than the length of the originally digitized pixel for each encoded pixels in the image bit string before encoding. 2. The method according to claim 1, wherein the code word to indicate the selected encoding method is of variable length. 3. The method according to claim 1, wherein quantizing is used to encode the bit string, wherein first a limit value is determined, wherein said difference is compared with said limit value in such a way that when the difference is smaller, the quantized value is determined by quantizing the difference, whereas when the difference is greater, the quantized value is determined by quantizing the original digitized value of the pixel. 4. The method according to claim 1, wherein said code word is determined on the basis of the original and limited number of bits in the pixel in such a way that the code word length is two bits when the absolute value of the difference is less than 32, and that the code word length is three bits when the absolute value of the difference is more than 31 and less than 128, wherein when the absolute value of the difference exceeds 128, the code word length is selected to be one bit, wherein the encoding method is changed. 5. The method according to claim 1, wherein the encoding method to be used is selected between differential pulse code modulation and pulse code modulation coding in such a way that code word lengths greater than one bit indicate the use of differential pulse code modulation coding, wherein the code word length of one bit indicates the use of pulse code modulation coding. 6. The method according to claim 1, wherein the encoding method to be used is selected between ordinary differential pulse code modulation coding and smart differential pulse code modulation coding in such a way that code word lengths greater than one bit indicate the use of differential pulse code modulation coding, wherein the code word length of one bit indicates the use of smart differential pulse code modulation coding. 7. The method according to claim 1, wherein said prediction value is the value of one encoded pixel value or the average of several encoded pixel values. 8. The method according to claim 1, wherein the pixel is encoded for transfer between a camera module and an electronic device. 9. An image processing system comprising a device comprising a processor configured to process an image, wherein the device comprises means for encoding a pixel to an encoded bit string, in which the number of bits is fixed, wherein: if a prediction value is not available for the pixel, the means for encoding is configured to encode a quantized pixel value to the bit string, if the prediction value is available, the device is configured to determine a difference between the pixel value and the prediction value, which difference is used for selecting a method for encoding among more than two encoding methods to encode said pixel into the bit string, each method for encoding having a certain step size for quantizing a value, and said certain step size being different in each method for encoding a code word indicating the selected encoding method on the basis of the original and limited number of bits in the pixel in such a way that the code word length does not exceed N(M1) where M corresponds to the limited number of bits and N corresponds to the original number of bits, and, to encode a code word indicating the selected encoding method and the quantizer step size, and the quantized value to the bit string, in which device the encoded bit string has fixed-length smaller than the length of the originally digitized pixel for each encoded pixel in the image bit string before encoding. 10. The system according to claim 9, wherein the system is also configured to determine a limit value, wherein the system is also arranged to compare said difference with said limit value in such a way that when the difference is smaller, the system is arranged to determine the quantized value by quantizing the difference, whereas when the difference is greater, the system is arranged to determine the quantized value by quantizing the original digitized value of the pixel. 11. The system according to claim 9, wherein the system is also configured for forming the length of the code word on the basis of the original and limited number of bits in the pixel in such a way that the code word length is two bits when the absolute value of the difference is less than 32, and that the code word length is three bits when the absolute value of the difference is more than 31 and less than 128, wherein when the absolute value of the difference exceeds 128, the code word length is one bit, to change the encoding method. 12. The system according to claim 9, wherein the system also comprises a differential pulse code modulation codec and a pulse code modulation codec, wherein code word lengths greater than one bit indicate the use of the differential pulse code modulation codec, wherein the code word length of one bit indicates the use of the pulse code modulation codec. 13. The system according to claim 9, wherein the system also comprises an ordinary differential pulse code modulation codec and a smart differential pulse code modulation codec, wherein code word lengths greater than one bit indicate the use of the differential pulse code modulation codec, wherein the code word length of one bit indicates the use of the smart differential pulse code modulation codec. 14. The system according to claim 9, wherein said prediction value is the value of one encoded pixel value or the average of several encoded pixel values. 15. The system according to claim 9, wherein the system also comprises means for decoding the bit string to correspond to the encoding. 16. The system according to claim 9, wherein the system also comprises a camera module and an electronic device. 17. The system according to claim 16, wherein the electronic device comprises means for performing mobile communication. 18. A device for image processing, which device comprises a processor configured to process an image, wherein the device comprises means for encoding a pixel to an encoded bit string, in which the number of bits is fixed, wherein: if a prediction value is not available for the pixel; the means for encoding is configured to encode a quantized pixel value to the bit string if the prediction value is available, the means for encoding is configured to determine the difference between the pixel value and the prediction value, which difference is used for selecting a method for encoding among more than two encoding methods to encode said pixel into the bit string, each method for encoding having a certain step size for quantizing a value, and to determine a code word indicating the selected encoding method on the basis of the original and limited number of bits in the pixel in such a way that the code word length does not exceed N(M1) where M corresponds to the limited number of bits and N corresponds to the original number of bits, and, to encode said code word indicating the selected encoding method and the quantizer step size, and the quantized value to the bit string, in which device the encoded bit string has fixed-length smaller than the length of the originally digitized pixel for each encoded pixel in the image bit string before encoding. 19. The device according to claim 18, wherein the device is also configured for determining a limit value, wherein the device is also arranged to compare said difference with said limit value in such a way that when the difference is smaller, the device is arranged to determine a quantized value by quantizing the difference, whereas when the difference is greater, the device is arranged to determine the quantized value by quantizing the original digitized value of the pixel. 20. The device according to claim 18, wherein the device comprises also a decoder for decoding the bit string in the way indicated by the code word. 21. The device according to claim 18, wherein the device also comprises a transceiver for performing mobile communication. 22. The device according to claim 18, wherein the device also comprises a transceiver for performing mobile communication. 23. A computer readable medium for storing software instructions for image processing with a limited number of bits in an encoded bit string of a pixel, as well as for encoding the pixel to the limited number of bits where said software instructions are executed by a processor to carry out the method of claim 1. 24. A camera module comprising the device of claim 18. 25. A circuit for image processing, which circuit comprises an encoder and a decoder, which encoder comprises encoding means configured to encode a pixel to an encoded bit string, in which the number of bits is fixed, wherein: if a prediction value is not available for the pixel, the encoding means is configured to encode a quantized pixel value to the bit string, if the prediction value is available, the encoding means is configured to determine a difference between the pixel value and the prediction value, which difference is used for selecting a method for encoding among more than two encoding methods to encode said pixel into the bit string, each method for encoding having a certain step size for quantizing a value, and said certain step size being different in each method for encoding determine a code word indicating the selected encoding method on the basis of the original and limited number of bits in the pixel in such a way that the code word length does not exceed N(M1) where M corresponds to the limited number of bits and N corresponds to the original number of bits, and, to encode said code word indicating the selected encoding method and quantizer step sizes and the quantizer value to the bit string, in which the circuit the encoded bit string has fixed-length smaller than the length of the originally digitized pixel for each encoded pixel in the image bit string before encoding. 26. The circuit according to claim 25, wherein the encoding method to be used is differential pulse code modulation or pulse code modulation coding. 27. The circuit according to claim 25, wherein the encoding method to be used is ordinary differential pulse code modulation coding or smart differential pulse code modulation coding. 28. The circuit according to claim 25, wherein the decoder is arranged to decode the bit string by a decoding method corresponding to the encoding method used. 29. A device for image processing, comprising: a decoder for decoding an encoded bit string to obtain pixels of an image, in which bit string the number of bits is fixed, wherein the bit string comprises a code word and a value, wherein the decoder comprises decoding means configured to recognize the code word to select a decoding method indicated by the code word among at least a first decoding method and a second decoding method corresponding with the encoding method used in forming the bit string; to determine a dequantizer value on the bases of the selected decoding method, wherein the decoder comprises a memory for storing at least one decoded pixel as a prediction value, wherein the device is arranged to retrieve the prediction value corresponding to the pixel from said memory, wherein said code word has been determined on the basis of the original and the limited number of bits in the pixel in such a way that the code word length does not exceed N(M1) where M corresponds to the limited number of bits and N corresponds to the original number of bits, wherein said device is configured to dequantize said value by said dequantizer value to obtain a dequantized value, and if the first decoding method was selected, the device is configured to use said dequantized value to obtain the pixel value, if the second decoding method was selected, the device is configured to use said dequantized value and said prediction value to obtain the pixel value, in which device the encoded bit string has fixed-length smaller than the length of the obtained pixel value for each pixel in the image bit string before encoding. 30. A device for image processing, which device comprises a processor configured to process an image, wherein the device comprises encoding means for encoding a pixel to an encoded bit string, in which the number of bits is fixed, wherein if a prediction value is not available for the pixel: the encoding means is configured to encode a quantized pixel value to the bit string, if the prediction value is available, wherein the encoding means is configured to determine the difference between the pixel value and the prediction value, which difference is used for selecting a method for encoding among more than two encoding methods to encode said pixel into the bit string, each method for encoding having a certain step size for quantizing a value, and said certain step size being different in each method for encoding to determine a code word indicating the selected encoding method on the basis of the original and limited number of bits in the pixel in such a way that the code word length does not exceed N(M1) where M corresponds to the limited number of bits and N corresponds to the original number of bits, and, to encode the code word indicating the selected encoding method and the quantizer step sizes and the quantized value to the bit string; in which device the encoded bit string has fixed-length smaller than the length of the originally digitized pixel for each encoded pixel in the image bit string before encoding. | The invention describes a method and system for image processing that limits the number of bits in a pixel's bit string. The pixel is encoded using this limited number of bits and a prediction value is searched for. The difference between the pixel and the prediction value is determined to select the encoding method for the bit string. A code word is also encoded in the bit string to indicate the selected method. If the prediction value is not found, the number of bits in the pixel is limited through quantization. This ensures that all encoded pixels in an image have a fixed number of bits. | Claim 1 describes a method for image processing that involves encoding a pixel into a fixed-length bit string. If a prediction value is available for the pixel, the method determines the difference between the pixel value and the prediction value, and this difference is used to select an encoding method. The encoding method is chosen from a set of methods, each with a different step size for quantizing a value. The method also determines a code word indicating the selected encoding method based on the original and limited number of bits in the pixel. The code word length is designed to not exceed a certain value. The method encodes the code word, the quantizer step size, and the quantized value into the bit string, resulting in a fixed-length bit string that is smaller than the original pixel length. Claim 2 adds that the code word indicating the selected encoding method can be of variable length. Claim 3 specifies that quantizing is used to encode the bit string, and if the difference between the pixel value and the prediction value is smaller than a limit value, the quantized value is determined by quantizing the difference. Otherwise, the quantized value is determined by quantizing the original digitized value of the pixel. Claim 4 further defines the code word length selection. When the absolute difference value is less than 32, the code word length is two bits. When the absolute difference value is between 31 and 128, the code word length is three bits. If the absolute difference value exceeds 128, then the code word length is one bit, indicating a change in the encoding method. Claim 5 specifies that the encoding method selection is between differential pulse code modulation (DPCM) and pulse code modulation (PCM) coding. Code word lengths greater than one bit indicate the use of DPCM coding, while one bit length indicates the use of PCM coding. Claim 6 is similar to claim 5, but it defines the encoding method options as ordinary differential pulse code modulation (ODPCM) and smart differential pulse code modulation (SDPCM) coding. Claim 7 states that the prediction value can be the value of one encoded pixel or the average of several encoded pixel values. Claim 8 indicates that the method is suitable for encoding pixels for transfer between a camera module and an electronic device. Claim 9 describes an image processing system that includes a device with a processor for image processing. The device can encode pixels to a fixed-length bit string, similar to the method described in claim 1. The system also includes means for determining the code word, indicating the selected encoding method, based on the original and limited number of bits in the pixel. The device encodes the code word, the quantizer step size, and the quantized value into the bit string, resulting in a fixed-length bit string that is smaller than the original pixel length. Claim 10 adds that the system can also determine a limit value and compare the difference between the pixel value and prediction value to the limit value. This comparison is used to determine the quantized value. Claim 11 is similar to claim 10, but further defines the code word length selection based on the absolute difference value. Claim 12 specifies that the encoding options are DPCM and PCM coding, and the code word lengths indicate the use of DPCM or PCM coding. Claim 13 is similar to claim 12, but defines the encoding options as ODPCM and SDPCM coding. Claim 14 states that the prediction value can be the value of one encoded pixel or the average of several encoded pixel values. Claim 15 specifies that the system also includes means for decoding the bit string according to the indicated encoding method. Claim 16 describes that the system includes a camera module and an electronic device. Claim 17 adds that the electronic device is capable of mobile communication. Claim 18 defines a device for image processing that includes a processor for processing an image. The device can encode pixels to a fixed-length bit string, similar to the method described in claim 1. The device can also determine the code word, indicating the selected encoding method, based on the original and limited number of bits in the pixel. The device encodes the code word, the quantizer step size, and the quantized value into the bit string, resulting in a fixed-length bit string that is smaller than the original pixel length. Claim 19 is similar to claim 18, but adds the determination of a limit value and the comparison of the difference between the pixel value and prediction value to the limit value. Claim 20 specifies that the device also includes a decoder for decoding the bit string according to the indicated encoding method. Claim 21 states that the device includes a transceiver for mobile communication. Claim 22 describes a computer-readable medium that stores software instructions for image processing with a limited number of bits in an encoded bit string. These instructions are executed by a processor to carry out the method described in claim 1. Claim 23 describes a camera module that includes the device described in claim 18. Claim 24 is the same as claim 23. Claim 25 describes a circuit for image processing that includes an encoder and a decoder. The encoder encodes pixels to a fixed-length bit string, similar to the method described in claim 1. The decoder can recognize the code word and select a decoding method indicated by the code word. The decoder also determines a dequantizer value based on the selected decoding method. Claim 26 specifies that the encoding method options are DPCM and PCM coding. Claim 27 is similar to claim 26, but the encoding method options are ODPCM and SDPCM coding. Claim 28 states that the decoder is able to decode the bit string using a decoding method corresponding to the encoding method used. Claim 29 describes a device for image processing that includes a decoder for decoding an encoded bit string to obtain pixels of an image. The bit string includes a code word and a value, and the decoder recognizes the code word to select the appropriate decoding method. The decoder determines a dequantizer value based on the selected decoding method. The device has a memory for storing at least one decoded pixel as a prediction value, which can be retrieved when necessary. The device dequantizes the value using the dequantizer value to obtain a dequantized value. Depending on the selected decoding method, the device uses the dequantized value and/or the prediction value to obtain the pixel value. The resulting encoded bit string has a fixed length smaller than the original pixel value. Claim 30 describes a device for image processing that includes a processor for processing an image. The device can encode pixels to a fixed-length bit string, similar to the method described in claim 1. The device can determine the code word, indicating the selected encoding method, based on the original and limited number of bits in the pixel. The device encodes the code word, the quantizer step size, and the quantized value into the bit string, resulting in a fixed-length bit string that is smaller than the original pixel length. | The invention provides a method and system for image processing that limits the number of bits in a pixel's bit string. The pixel is encoded using this limited number of bits, and a prediction value is searched for to determine the difference between the pixel and the prediction value. This difference is used to select the appropriate encoding method for the bit string. A code word is also encoded in the bit string to indicate the selected method. If the prediction value is not found, the number of bits in the pixel is limited through quantization. This ensures that all encoded pixels in an image have a fixed number of bits. The claims detail different aspects of the invention, including the method of encoding the bit string, the selection of the encoding method, the determination of the code word length, and the options for encoding and decoding methods. The claims also include various system configurations that can implement the image processing method, including a device or circuit for image processing, a system with a camera module and an electronic device, and a computer-readable medium storing software instructions for image processing.
The present invention relates to managing media items in data processing terminals. More particularly, the present invention is directed to a method, a device and a computer program product for arranging, viewing and querying media items organized in hierarchical multidimensional clusters in mobile terminals. Media items are arranged by clustering with multiple dimensions, wherein they are queried by defining the first entry for one dimension, wherein the next entry is based on the other dimension from the media items fulfilling the first entry. | The invention claimed is: 1. A method, comprising: providing individual media items with metadata comprising at least first and second descriptive information; forming a first cluster of individual media items that have one descriptive information in common; forming a second cluster of individual media items that have two descriptive information in common; automatically sub-clustering together media items within a cluster in question when said media items within said cluster in question have further descriptive information in common; providing a cluster hierarchy comprising at least the first and second clusters and any sub-clusters; and presenting each cluster and any sub-clusters as an individual media item to a user interface. 2. The method according to claim 1, further comprising comparing a first individual media item to a plurality of individual media items or to at least said first and second clusters for determining whether to cluster said first individual media item with at least one of said plurality of individual media items or at least one of said first and second clusters. 3. The method according to claim 1, further comprising naming the cluster in question according to descriptive information the individual media items of the cluster in question have in common. 4. The method according to claim 3, wherein the cluster in question is named and updated manually, wherein the name is also updated to the corresponding storage system. 5. The method according to claim 1, further comprising displaying the cluster in question among the individual media items, but differentiated from the individual media items visually. 6. The method according to claim 1, further comprising managing media items and at least said first and second clusters, wherein managing comprises at least arranging, querying and viewing the media items. 7. The method according to claim 6, wherein querying the media items comprises defining a first entry for one descriptive information wherein a next entry is based on at least one subsequent descriptive information of media items fulfilling the first entry. 8. The method according to claim 7, wherein querying the media items is adapted automatically based on a user's previous query behaviour. 9. The method according to claim 6, wherein viewing the media items comprises showing an array of media items and at least said first and second clusters, wherein the media items inside the cluster in question are viewed after selecting the cluster in question. 10. The method according to claim 1, wherein the method is a client-side method. 11. The method according to claim 1, wherein said first descriptive information is the location of a terminal containing the media items. 12. The method according to the claim 11, where the location of the terminal containing the media items is automatically acquired from a positioning system or manually defined by the user. 13. The method according to claim 1, wherein said second descriptive information is the time of acquiring the media item. 14. The method according to claim 1, wherein the media item is an image. 15. A computer program product for managing media items, wherein the computer program product comprises a readable memory, a computer program stored in said readable memory, wherein the computer program comprises instructions executable on a process for providing individual media items with metadata comprising at least first and second descriptive information; forming a first cluster of individual media items that have one descriptive information in common; forming a second cluster of individual media items that have two descriptive information in common; automatically sub-clustering together media items within a cluster in question when said media items within said cluster in question have further descriptive information in common; providing a cluster hierarchy comprising at least the first and second clusters and any sub-clusters; and presenting each cluster and any sub-clusters as an individual media item to a user interface. 16. The method according to claim 1, wherein providing the individual media items comprises searching. 17. The computer program product according to claim 15, wherein the computer program further comprises instructions, that when executed by a data processing unit, cause an apparatus to perform comparing a first individual media item to a plurality of individual media items or to at least said first and second clusters for determining whether to cluster said first individual media item with at least one of said plurality of individual media items or at least one of said first and second clusters. 18. The computer program product according to claim 15, wherein the computer program further comprises instructions, that when executed by a data processing unit, cause an apparatus to perform naming the cluster in question according to descriptive information the individual media items of the cluster in question have in common. 19. The computer program product according to claim 18, wherein the cluster in question is named and updated manually, wherein the name is also updated to the corresponding storage system. 20. The computer program product according to claim 15, wherein the computer program further comprises instructions, that when executed by a data processing unit, cause an apparatus to perform displaying the cluster in question among the individual media items, but differentiated from the individual media items visually. 21. The computer program product according to claim 15, wherein the computer program further comprises instructions, that when executed by a data processing unit, cause an apparatus to perform managing media items and at least said first and second clusters, wherein managing comprises at least arranging, querying and viewing the media items. 22. The computer program product according to claim 21, wherein querying the media items comprises defining a first entry for one descriptive information wherein a next entry is based on at least one subsequent descriptive information of media items fulfilling the first entry. 23. The computer program product according to claim 22, wherein querying the media items is adapted automatically based on a user's previous query behavior. 24. The computer program product according to claim 21, wherein viewing the media items comprises showing an array of media items and at least said first and second clusters, wherein the media items inside the cluster in question are viewed after selecting the cluster in question. 25. The computer program product according to claim 15, wherein the computer program is a client-side computer program. 26. The computer program product according to claim 15, wherein said first descriptive information is the location of a terminal containing the media items. 27. The computer program product according to the claim 26, where the location of the terminal containing the media items is automatically acquired from a positioning system or manually defined by the user. 28. The computer program product according to claim 15, wherein said second descriptive information is the time of acquiring the media item. 29. The computer program product according to claim 15, wherein the media item is an image. 30. The computer program product according to claim 15, wherein providing the individual media items comprises searching. | The invention described here pertains to the management of media items in data processing terminals. It specifically focuses on a method, device, and computer program product for organizing, viewing, and searching media items that are structured in hierarchical multidimensional clusters on mobile terminals. Media items are grouped by clustering along multiple dimensions, and can be searched by defining the starting point for one dimension and then selecting the next entry based on the other dimension of the media items that meet the criteria of the initial entry. | Claim 1 describes a method for managing media items by clustering them based on descriptive information. The method includes providing individual media items with metadata that includes at least two pieces of descriptive information. A first cluster is formed with media items that have one piece of descriptive information in common, and a second cluster is formed with media items that have two pieces of descriptive information in common. Media items within a cluster are sub-clustered together if they have further descriptive information in common. A cluster hierarchy is created that includes the first and second clusters as well as any sub-clusters. Each cluster and its sub-clusters are presented as individual media items in a user interface. Claim 2 further expands on the method by including the step of comparing a first individual media item to a plurality of individual media items or to the first and second clusters to determine whether to cluster the first media item with others. Claim 3 adds the step of naming the cluster based on the descriptive information that the media items within the cluster have in common. The naming of the cluster can be done manually and is also updated in the corresponding storage system. Claim 4 includes the manual naming and updating of the cluster in the method. Claim 5 involves visually differentiating the cluster from individual media items when displaying them. Claim 6 describes additional management functions for media items and the clusters, including arranging, querying, and viewing the media items. Claim 7 specifies a querying function that involves defining an entry for one descriptive information, with subsequent entries based on subsequent descriptive information of media items that fulfill the previous entry. Claim 8 involves automatically adapting the querying of media items based on a user's previous query behavior. Claim 9 further describes the viewing function by showing an array of media items and clusters, with the media items within the cluster viewed after selecting the cluster. Claim 10 specifies that the method can be implemented as a client-side method. Claim 11 identifies the first descriptive information as the location of a terminal containing the media items. Claim 12 allows for the automatic acquisition of location information from a positioning system or manual definition by the user. Claim 13 specifies the second descriptive information as the time of acquiring the media item. Claim 14 includes images as an example of media items. Claim 15 describes a computer program product that includes a memory and executable instructions for carrying out the method described in claims 1-14. Claims 16-30 further provide specific variations and features of the method and computer program product described in claims 1-15. | The invention relates to managing media items in data processing terminals, specifically through a method, device, and computer program product for organizing, viewing, and searching media items that are structured in hierarchical multidimensional clusters on mobile terminals. Media items are grouped into clusters based on descriptive information, forming a cluster hierarchy. The method includes comparing media items to determine clustering, naming clusters based on their common descriptive information, visually differentiating clusters from individual media items, and providing additional management functions like arranging, querying, and viewing the media items. The method can be implemented as a client-side method, and includes various features such as querying based on descriptive information, adapting to user behavior, and displaying a grid of media items and clusters. A computer program product is also provided that includes executable instructions for carrying out the method. Specific variations and features are detailed in claims 16-30.
A portable electronic device including a first section having a first display on a first side of the first section; and a second section pivotably connected to the first section. The second section includes a second display on a first side of the second section. The second section comprises a second side opposite the first side of the second section. When the first and second sections are in a first folded configuration relative to each other the first side of the first section is located opposite the second side of the second section. | What is claimed is: 1. A portable electronic device comprising: a first section comprising a first display on a first side of the first section; and a second section pivotably connected to the first section, the second section comprising a second display on a first side of the second section, wherein the second section comprises a second side opposite the first side of the second section, wherein when the first and second sections are in a first folded configuration relative to each other the first side of the first section is located opposite the second side of the second section, wherein when the first and second sections are in the first folded configuration relative to each other the first display forms a front face of the device, and wherein when the first and second sections are in a second folded configuration relative to each other the second display forms the front face of the device; a sensor for sensing movement of the first and second sections relative to each other; and a system connected to the sensor for changing images displayed on the first and second displays based, at least partially, upon movement of the first and second sections relative to each other wherein the system for changing images displayed on the first and second displays is configured to display sequential page images of an application on sequential ones of the displays as the first and second sections are sequentially flipped relative to each other. 2. A portable electronic device as in claim 1 wherein, when the first and second sections are in the second folded configuration relative to each other, the first side of the second section is located opposite a second side of the first section. 3. A portable electronic device as in claim 1 wherein the portable electronic device comprises a mobile telephone with a transceiver. 4. A portable electronic device as in claim 1 further comprising: a sensor for sensing movement of the first and second sections relative to each other; and a system connected to the sensor for changing images displayed on the first and second displays based, at least partially, upon movement of the first and second sections relative to each other. 5. A portable electronic device as in claim 4 1 wherein the system for changing images displayed on the first and second displays comprises means for selecting an application on the second display to be displayed on the first display when the first and second sections are subsequently moved from the first folded configuration. 6. A portable electronic device as in claim 4 1 wherein the system for changing images displayed on the first and second displays comprises means for displaying sequential page images of an application on sequential ones of the displays as the first and second sections are sequentially flipped relative to each other. 7. A portable electronic device comprising: a first section comprising a first display; a second section pivotably movable relative to the first section, wherein the second section comprises a second display; a sensor for sensing movement of the first and second sections relative to each other; and a system connected to the sensor for changing an image displayed on the first and second displays based upon movement of the first and second sections relative to each other; wherein the system is configured to display a first page of an application on the first display, and wherein the system is configured to display a second different page of the same application on the second display when the first and second sections are pivotably moved relative to each other, and wherein the system is configured to display sequential page images of an application on sequential ones of the displays as the first and second sections are sequentially flipped relative to each other. 8. A portable electronic device as in claim 7 wherein the first and second displays face a same direction when the first and second sections are in a folded configuration. 9. A portable electronic device as in claim 8 wherein the system for changing an image is adapted to change an image displayed on the second display based upon movement of the first and second sections relative to each other. 10. A portable electronic device as in claim 8 wherein the system for changing an image comprises means for selecting an application on the second display to be displayed on the first display when the first and second sections are subsequently moved from a first folded configuration. 11. A portable electronic device as in claim 8 wherein the system for changing an image comprises means for displaying sequential page images of the application on sequential ones of the displays as the first and second sections are sequentially flipped relative to each other. 12. A portable electronic device as in claim 7 wherein the second section comprises a window to allow viewing of the first display through the second section. 13. A portable electronic device as in claim 7 wherein the portable electronic device comprises a mobile telephone with a transceiver. 14. A portable electronic device as in claim 7 further comprising means for selecting an image to be displayed on a second display based, at least partially, upon movement of the first and second sections relative to each other. 15. A portable electronic device as in claim 7 wherein the first and second sections are rotatable relative to each other about 360. 16. A method of displaying images on displays of a portable electronic device comprising: providing the portable electronic device with a first section having a first display and a second section having a second display, wherein the first section is pivotable relative to the second section; and selecting an image to be displayed on the first display based, at least partially, upon pivoting of the second section to a folded configuration relative to the first section and an application selected or running on the second display, wherein when the second section is pivoted to the folded configuration the second display is concealed from view and the application continues to run on the second display; and changing images displayed on the first and second displays by displaying sequential page images of an application on sequential ones of the displays as the first and second sections are sequentially flipped relative to each other. 17. A method as in claim 16 further comprising selecting an image to be displayed on the second display based, at least partially, upon movement of the first section relative to the second section and an application selected or running on the first display. 18. A method as in claim 16 further comprising flipping the first and second sections relative to each other in a first direction to sequentially view images on the displays in a first order. 19. A method as in claim 18 further comprising flipping the first and second sections relative to each other in an opposite second direction to sequentially view images on the displays in a second reverse order. 20. A method of changing display of images in a portable electronic device comprising: providing the portable electronic device with a cover section pivotably movable relative to a base section, wherein at least one of the cover section and base section comprise a display; displaying a first one of the images on the display, wherein the first one of the images comprises a first page of an application; and moving the cover and base sections relative to each other, wherein a second different one of the images is automatically displayed on the first display or a second display based upon the movement of the cover and base sections relative to each other, wherein the second different one of the images comprises a second different page of the same application; and changing images displayed on the displays by displaying sequential page images of an application on sequential ones of the displays as the base and cover sections are sequentially flipped relative to each other. 21. A method as in claim 20 further comprising flipping the cover and base sections relative to each other in a first direction to sequentially view images on the first display or the second display in a first order. 22. A method as in claim 21 further comprising flipping the first and second sections relative to each other in an opposite second direction to sequentially view images on the first display or the second display in a second reverse order. 23. A non-transitory computer readable medium embodied with a computer program for performing operations to change images displayed on displays of an apparatus, the operations comprising: displaying a first one of the images on a first display of the displays when the apparatus is in a first folded configuration, wherein the first display forms a front face of the apparatus when the apparatus is in the first folded configuration; subsequently determining if a first section of the apparatus is pivotably moved relative to a second section of the apparatus; and automatically displaying a second one of the images to a second display of the displays based upon determination that the first section has been pivotably moved behind the second section to a second folded configuration, wherein the second display forms the front face of the apparatus when the apparatus is in the second folded configuration; and changing images displayed on the first and second displays by displaying sequential page images of an application on sequential ones of the displays as the first and second sections are sequentially flipped relative to each other. | The invention is a portable electronic device consisting of two sections: a first section with a display on one side and a second section that is connected to the first section. The second section also has a display on one side and is positioned opposite to the first side of the first section when the device is folded. | The claimed invention is a portable electronic device with two sections that can be folded relative to each other. The first section has a display on one side, and the second section also has a display on one side. The device includes a sensor that detects the movement of the sections and a system that changes the images displayed on the displays based on the movement of the sections. When the sections are folded in a certain configuration, the display on the first section forms the front face of the device. When the sections are folded in another configuration, the display on the second section forms the front face of the device. The system is configured to display sequential page images of an application on the displays as the sections are flipped relative to each other. The device can also be a mobile telephone with a transceiver, and the system for changing images can include means for selecting an application on the second display to be displayed on the first display when the sections are subsequently moved from the first folded configuration. | The invention is a portable electronic device that has two sections, each with a display on one side. These sections can be folded relative to each other. The device includes a sensor to detect the movement of the sections and a system that changes the images displayed on the displays based on the movement. Depending on how the sections are folded, either the display on the first section or the display on the second section forms the front face of the device. The system is designed to display sequential page images of an application as the sections are flipped. This device can also function as a mobile phone with a transceiver, and the system for changing images includes a way to select an application on the second display to be displayed on the first display when the sections are later moved from the initial folded configuration.
An apparatus including a first part slidingly attached to a second part, the first part having a main display and a secondary display, wherein the first part has a surface providing the main display, and wherein the surface bends or folds forming a side or side surface that provides the secondary display. | The invention claimed is: 1. An electronic apparatus comprising: a first part slidingly attached to a second part, the first part having a surface that provides a main display and that bends forming a side surface that provides a secondary display. 2. An apparatus according to claim 1, wherein both the main display and the secondary display comprise touch displays. 3. An apparatus according to claim 1, wherein the apparatus is configured to show one of an icon and a link to a content on the secondary display and to show the content on the main display. 4. An apparatus according to claim 1, wherein the apparatus is configured to show one of an icon and a link to a content on the secondary display and to activate the content on the main display from said one of an icon and a link. 5. An apparatus according to claim 1, wherein the apparatus comprises a set of control buttons on the secondary display, and wherein the apparatus is configured to control information on the main display based on input received from a user via the control buttons. 6. An apparatus according to claim 1, wherein the apparatus is configured to transfer information between the main display and the secondary display as controlled by a user. 7. An apparatus according to claim 1, wherein the main display and the secondary display together comprise one continuous larger display. 8. An apparatus according to claim 1, wherein an outer surface of the apparatus comprises mostly the displays. 9. An apparatus according to claim 1, wherein the first part comprises a sliding lid. 10. An apparatus according to claim 1, wherein a cross section of the first part comprises a trapezoid, the main display being on a top plane of the trapezoid and the secondary display being on at least one side plane of the trapezoid. 11. An apparatus according to claim 1, wherein the surface bends over an edge towards an outer edge of the first part forming the side surface which comprises a wedge shape for providing the secondary display. 12. An apparatus according to claim 1, wherein the apparatus comprises a mobile handheld electronic device. 13. A computer program embodied on a non-transitory computer readable medium comprising computer executable program code which, when executed by at least one processor of an electronic apparatus comprising a first part slidingly attached to a second part, the first part having a surface that provides a main display and that bends forming a side surface that provides a secondary display, causes the apparatus to perform: operating the apparatus and controlling use of the main display and the secondary display. 14. An electronic apparatus comprising: a first part slidingly attached to a second part, the first part having a surface that provides a main display and that folds forming a side that provides a secondary display. 15. An apparatus according to claim 14, wherein both the main display and the secondary display comprise touch displays. 16. An apparatus according to claim 14, wherein the apparatus is configured to show one of an icon and a link to a content on the secondary display and to show the content on the main display. 17. An apparatus according to claim 14, wherein the apparatus is configured to show one of an icon and a link to a content on the secondary display and to activate the content on the main display from said one of an icon and a link. 18. An apparatus according to claim 14, wherein the apparatus comprises a set of control buttons on the secondary display, and wherein the apparatus is configured to control information on the main display based on input received from a user via the control buttons. 19. An apparatus according to claim 14, wherein the apparatus is configured to transfer information between the main display and the secondary display as controlled by a user. 20. An apparatus according to claim 14, wherein the main display and the secondary display together comprise one continuous larger display. 21. An apparatus according to claim 14, wherein an outer surface of the apparatus comprises mostly the displays. 22. An apparatus according to claim 14, wherein the first part comprises a sliding lid. 23. An apparatus according to claim 14, wherein a cross section of the first part comprises a trapezoid, the main display being on a top plane of the trapezoid and the secondary display being on at least one side plane of the trapezoid. 24. An apparatus according to claim 14, wherein the surface folds over an edge towards an outer edge of the first part forming the side which comprises a wedge shape for providing the secondary display. 25. An apparatus according to claim 14, wherein the apparatus comprises a mobile handheld electronic device. 26. A computer program embodied on a non-transitory computer readable medium comprising computer executable program code which, when executed by at least one processor of an electronic apparatus comprising a first part slidingly attached to a second part, the first part having a surface that provides a main display and that folds forming a side that provides a secondary display, causes the apparatus to perform: operating the apparatus and controlling use of the main display and the secondary display. 27. An electronic apparatus comprising: a surface that provides a main display and that bends towards an outer edge of the apparatus forming a curved side surface that provides a secondary display. 28. An apparatus according to claim 27, wherein both the main display and the secondary display comprise touch displays. 29. An apparatus according to claim 27, wherein the apparatus is configured to show one of an icon and a link to a content on the secondary display and to show the content on the main display. 30. An apparatus according to claim 27, wherein the apparatus is configured to show one of an icon and a link to a content on the secondary display and to activate the content on the main display from said one of an icon and a link. 31. An apparatus according to claim 27, wherein the apparatus comprises a set of control buttons on the secondary display, and wherein the apparatus is configured to control information on the main display based on input received from a user via the control buttons. 32. An apparatus according to claim 27, wherein the apparatus is configured to transfer information between the main display and the secondary display as controlled by a user. 33. An apparatus according to claim 27, wherein the main display and the secondary display together comprise one continuous larger display. 34. An apparatus according to claim 27, wherein the surface of the apparatus comprises mostly the displays. 35. An apparatus according to claim 27, wherein a cross section of the apparatus comprises a trapezoid, the main display being on a top plane of the trapezoid and the secondary display being on at least one side plane of the trapezoid. 36. An apparatus according to claim 27, wherein the surface bends over an edge towards an outer edge of the apparatus forming the side surface which comprises a wedge shape for providing the secondary display. 37. An apparatus according to claim 27, wherein the apparatus comprises a mobile handheld electronic device. 38. A computer program embodied on a non-transitory computer readable medium comprising computer executable program code which, when executed by at least one processor of an electronic apparatus, the apparatus comprising a surface that provides a main display and that bends towards an outer edge of the apparatus forming a curved side surface that provides a secondary display, causes the apparatus to perform: operating the apparatus and controlling use of the main display and the secondary display. 39. An electronic apparatus comprising: a surface that provides a main display and that folds over a border or an edge towards an outer edge of the apparatus forming a curved side surface that provides a secondary display. 40. An apparatus according to claim 39, wherein both the main display and the secondary display comprise touch displays. 41. An apparatus according to claim 39, wherein the apparatus is configured to show one of an icon and a link to a content on the secondary display and to show the content on the main display. 42. An apparatus according to claim 39, wherein the apparatus is configured to show one of an icon and a link to a content on the secondary display and to activate the content on the main display from said one of an icon and a link. 43. An apparatus according to claim 39, wherein the apparatus comprises a set of control buttons on the secondary display, and wherein the apparatus is configured to control information on the main display based on input received from a user via the control buttons. 44. An apparatus according to claim 39, wherein the apparatus is configured to transfer information between the main display and the secondary display as controlled by a user. 45. An apparatus according to claim 39, wherein the main display and the secondary display together comprise one continuous larger display. 46. An apparatus according to claim 39, wherein the surface of the apparatus comprises mostly the displays. 47. An apparatus according to claim 39, wherein a cross section of the apparatus comprises a trapezoid, the main display being on a top plane of the trapezoid and the secondary display being on at least one side plane of the trapezoid. 48. An apparatus according to claim 39, wherein the surface folds over an edge towards an outer edge of the apparatus forming the side which comprises a wedge shape for providing the secondary display. 49. An apparatus according to claim 39, wherein the apparatus comprises a mobile handheld electronic device. 50. A computer program embodied on a non-transitory computer readable medium comprising computer executable program code which, when executed by at least one processor of an electronic apparatus comprising a surface that provides a main display and that folds over a border or an edge towards an outer edge of the apparatus forming a curved side surface that provides a secondary display, causes the apparatus to perform: operating the apparatus and controlling use of the main display and the secondary display. 51. An electronic apparatus comprising: a surface that provides a main display and that bends towards an outer edge of the apparatus forming a planar side surface that is sloped relative to the main display, the side surface providing a secondary display. 52. An apparatus according to claim 51, wherein both the main display and the secondary display comprise touch displays. 53. An apparatus according to claim 51, wherein the apparatus is configured to show one of an icon and a link to a content on the secondary display and to show the content on the main display. 54. An apparatus according to claim 51, wherein the apparatus is configured to show one of an icon and a link to a content on the secondary display and to activate the content on the main display from said one of an icon and a link. 55. An apparatus according to claim 51, wherein the apparatus comprises a set of control buttons on the secondary display, and wherein the apparatus is configured to control information on the main display based on input received from a user via the control buttons. 56. An apparatus according to claim 51, wherein the apparatus is configured to transfer information between the main display and the secondary display as controlled by a user. 57. An apparatus according to claim 51, wherein the main display and the secondary display together comprise one continuous larger display. 58. An apparatus according to claim 51, wherein the surface of the apparatus comprises mostly the displays. 59. An apparatus according to claim 51, wherein a cross section of the apparatus comprises a trapezoid, the main display being on a top plane of the trapezoid and the secondary display being on at least one side plane of the trapezoid. 60. An apparatus according to claim 51, wherein the surface bends over an edge towards an outer edge of the apparatus forming the side surface which comprises a wedge shape for providing the secondary display. 61. An apparatus according to claim 51, wherein the apparatus comprises a mobile handheld electronic device. 62. A computer program embodied on a non-transitory computer readable medium comprising computer executable program code which, when executed by at least one processor of an electronic apparatus, the apparatus comprising a surface that provides a main display and that bends towards an outer edge of the apparatus forming a planar side surface that is sloped relative to the main display, the side surface providing a secondary display, causes the apparatus to perform: operating the apparatus and controlling use of the main display and the secondary display. 63. An electronic apparatus comprising: a surface that provides a main display and that folds over a border or an edge towards an outer edge of the apparatus forming a planar side surface that is sloped relative to the main display, the side surface providing a secondary display. 64. An apparatus according to claim 63, wherein both the main display and the secondary display comprise touch displays. 65. An apparatus according to claim 63, wherein the apparatus is configured to show one of an icon and a link to a content on the secondary display and to show the content on the main display. 66. An apparatus according to claim 63, wherein the apparatus is configured to show one of an icon and a link to a content on the secondary display and to activate the content on the main display from said one of an icon and a link. 67. An apparatus according to claim 63, wherein the apparatus comprises a set of control buttons on the secondary display, and wherein the apparatus is configured to control information on the main display based on input received from a user via the control buttons. 68. An apparatus according to claim 63, wherein the apparatus is configured to transfer information between the main display and the secondary display as controlled by a user. 69. An apparatus according to claim 63, wherein the main display and the secondary display together comprise one continuous larger display. 70. An apparatus according to claim 63, wherein the surface of the apparatus comprises mostly the displays. 71. An apparatus according to claim 63, wherein a cross section of the apparatus comprises a trapezoid, the main display being on a top plane of the trapezoid and the secondary display being on at least one side plane of the trapezoid. 72. An apparatus according to claim 63, wherein the surface folds over an edge towards an outer edge of the apparatus forming the side which comprises a wedge shape for providing the secondary display. 73. An apparatus according to claim 63, wherein the apparatus comprises a mobile handheld electronic device. 74. A computer program embodied on a non-transitory computer readable medium comprising computer executable program code which, when executed by at least one processor of an electronic apparatus comprising a surface that provides a main display and that folds over a border or an edge towards an outer edge of the apparatus forming a planar side surface that is sloped relative to the main display, the side surface providing a secondary display, causes the apparatus to perform: operating the apparatus and controlling use of the main display and the secondary display. | The invention is an apparatus with two sliding parts, where the first part contains both a main display and a secondary display. The main display is situated on a flat surface, while the surface of the first part is able to bend or fold to create a side surface that serves as the secondary display. | The invention relates to an electronic apparatus that comprises a first part slidingly attached to a second part. The first part has a surface that provides a main display and that bends forming a side surface that provides a secondary display. Both the main display and the secondary display comprise touch displays. The apparatus is configured to show an icon or a link to content on the secondary display and to show the content on the main display. It can also activate the content on the main display from the icon or link on the secondary display. The apparatus can have a set of control buttons on the secondary display to control information on the main display based on user input. The main display and the secondary display can be one continuous larger display. The outer surface of the apparatus can be mostly covered by the displays. The first part can be a sliding lid. The cross-section of the first part can have a trapezoid shape, with the main display on the top plane and the secondary display on at least one side plane. The surface of the apparatus can bend over an edge towards the outer edge of the first part, forming a wedge shape for the secondary display. The apparatus can also be a mobile handheld electronic device. In addition, the invention includes a computer program stored on a non-transitory computer-readable medium that, when executed by a processor of the electronic apparatus, operates and controls the use of the main display and the secondary display. | This invention is an electronic apparatus with two sliding parts, one of which contains a main display on a flat surface while the other part can bend or fold to create a secondary display. Both displays are touch screens and can be used to show and control content. The apparatus can also have control buttons on the secondary display. The invention can be applied to mobile handheld electronic devices and includes a computer program to control the displays.
The invention relates to a method and a Messaging Service system which includes one or more Messaging Service terminals and a control means being adapted for communication with a printing means. The Messaging Service terminal is adapted to send a message to the control means, which message contains a print-related information section and a message content section representing the message content. The print-related information section contains print-related information and designates the delivery of the message content section to the printing means or to a second Messaging Service terminal. The system is preferably implemented as a Multimedia Messaging Service (MMS) system. The message content section may represent one or more images. The print-related information section is preferably contained in a header of the message, and may contain authorization information related to printing or copying rights for printing or copying the message content, preferably the image or images represented by the message content section, by the second Messaging Service terminal. | The invention claimed is: 1. Messaging Service system including comprising: at least one first Messaging Service terminal and a control means being adapted for communication with a printing means, the first Messaging Service terminal being adapted to send a message to the control means, the message containing: a print-related information section; and a message content section representing the message content, wherein the print-related information section contains print-related information and designates the delivery of the message content section to the printing means, when printing of the message content is desired, and to a second Messaging Service terminal, wherein the second Messaging Service terminal is adapted to send, when the second Messaging Service terminal desires to print the message content received from the first Messaging Service terminal, a print request to the control means which is adapted to respond thereto by sending a request to the first Messaging Service terminal inquiring on the permission to print, and to decide on the print request based on the answer received from the first Messaging Service terminal. 2. System according to claim 1 which is implemented as a Multimedia Messaging Service system, wherein the first and/or second Messaging Service terminal(s) is/are Multimedia Messaging Service (MMS) terminal(s). 3. System according to claim 1, wherein the message content section represents one or more images. 4. System according to claim 1, wherein the print-related information section is contained in a header of the message. 5. System according to claim 1, wherein the print-related information contains authorization information related to printing or copying rights for printing or copying the message content by the second Messaging Service terminal. 6. System according to claim 5, wherein the authorization information indicates the permission or prohibition to print the message content by the second Messaging Service terminal. 7. System according to claim 5, wherein the authorization information indicates the maximum allowed number of printing the message content by the second Messaging Service terminal. 8. System according to claim 5, wherein the control means is adapted to store the authorization information and to check it for print permission when the second Messaging Service terminal sends a print request. 9. System according to claim 1, wherein the control means comprises a memory for storing the message or message content received from the first Messaging Service terminal and transmitted to the second Messaging Service terminal. 10. System according to claim 1, wherein the printing means is an external printing station. 11. System according to claim 1, wherein the message content represents one or more photographs. 12. Method to be performed in a Messaging System, the Messaging System comprising: at least one first Messaging Service terminal and a control means being adapted for communication with a printing means, the method comprising: sending from the first terminal a message to the control means, which message contains: a print-related information section; and a message content section representing the message content, the print-related information section containing print-related information and designating the delivery of the message content to the printing means, when printing of the message content is desired, and to a second Messaging Service terminal, wherein the second Messaging Service terminal sends, when the second Messaging Service terminal desires to print the message content received from the first Messaging Service terminal, a print request to the control means which responds thereto by sending a request to the first Messaging Service terminal inquiring on the print authorization, and by deciding on the print request based on the answer received from the first Messaging Service terminal. 13. Method according to claim 12, wherein the print-related information section is sent as a header of the message. 14. Method according to claim 12, wherein the print-related information section contains authorization information related to printing or copying rights for printing or copying the message content by the second Messaging Service terminal. 15. Method according to claim 14, wherein the authorization information indicates the permission or prohibition to print the image by the second Messaging Service terminal. 16. Method according to claim 14, wherein the authorization information indicates the maximum allowed number of printing the message content by the second Messaging Service terminal. 17. Method according to claim 14, wherein the authorization information is stored in the control means, and the stored authorization information is checked for print permission when the second Messaging Service terminal sends a print request. 18. Method according to claim 12, wherein the control means stores a message or message content received from the first Messaging Service terminal and transmitted to the second Messaging Service terminal. 19. Method according to claim 12, wherein the message content is printed on an external printing station. 20. Method according to claim 12, wherein the message content is a photograph. 21. A messaging service system, comprising: a control means adapted for communication with a printing means, a first messaging service terminal and a second messaging service terminal, the control means further adapted to receive at least one message from the first messaging service terminal, the at least one message comprising: a first section comprising print-related information; and a second section representing message content, wherein the first section comprising print-related information designates delivery of the second section representing message content to the printing means, when printing of the message content is desired, and the second messaging service terminal, wherein, when the first section comprising print-related information designates delivery to the second messaging service terminal, the control means is further adapted to: a) send the second section representing message content to the second message service terminal; b) receive a print request from the second message service terminal; c) send a request to the first messaging service terminal inquiring on permission to print the message content; d) receive an answer from the first messaging service terminal; and e) decide on the print request from the second message service terminal based on the answer received from the first messaging service terminal. 22. The messaging service system of claim 21, wherein at least one of the first and second messaging service terminals comprises a mobile phone. 23. A messaging service system, comprising: a controller adapted for communication with a printer, a first terminal and a second terminal, the controller further adapted to receive at least one message from the first terminal, the at least one message comprising: a first section comprising print-related information; and a second section representing message content, wherein the first section comprising print-related information designates delivery of the second section representing message content to the printer, when printing of the message content is desired, and the second terminal, wherein, when the first section comprising print-related information designates delivery to the second terminal, the controller is further adapted to: a) send the second section representing message content to the second terminal; b) receive a print request from the second terminal; c) send a request to the first terminal inquiring on permission to print the message content; d) receive an answer from the first terminal; and e) decide on the print request from the second terminal based on the answer received from the first terminal. 24. The messaging service system of claim 23, wherein at least one of the first and second terminals comprises a mobile phone. 25. A method, comprising: receiving a message from a first terminal, the message comprising a first section comprising print-related information and a second section representing message content, the first section comprising print-related information designating delivery of the second section representing message content to a printer, when printing of the message content is desired, and a second terminal; when the first section comprising print-related information designates delivery to the printer, printing at least the message content in response to receiving a request to print the message content; and when the first section comprising print-related information designates delivery to the second terminal: a) send the second section representing message content to the second terminal; b) receiving a print request from the second terminal; c) sending a request to the first terminal inquiring on permission to print the message content; d) receiving an answer from the first terminal; and e) deciding on the print request from the second terminal based on the answer received from the first terminal. 26. The method of claim 25, wherein the receiving of the message from the first terminal further comprises receiving the message from a mobile phone. 27. An apparatus, comprising: an electronic device configured to: receive a Multimedia Messaging Service (MMS) message, the MMS message containing a print-related information section and a message content section representing message content of the MMS message, the print-related information section containing print-related information and designating delivery of the message content; and when printing of the message content is desired, send a first print request, the first print request being responded to by a second print request sent inquiring on print authorization, and a decision on the first print request based on an answer received regarding the second print request. 28. The apparatus of claim 27, wherein the electronic device comprises a second Messaging Service terminal, and wherein the MMS message is received from a first Messaging Service terminal. 29. The apparatus of claim 28, wherein the second print request is sent to the first Messaging Service terminal, and wherein the answer is received from the first Messaging Service terminal. 30. The apparatus of claim 27, wherein the first print request is sent to a control means adapted for communication with a printing means to which the delivery of the message content is designated, when the printing of the message content is desired. 31. The method of claim 12, further comprising sending print job information to the second Messaging Service terminal indicating at least one printer used for printing, a printing service used for printing, and charging information. 32. The method of claim 12, wherein the print-related information includes an identity of printer. 33. The method of claim 12 further comprising transmitting the content to a printer based on direct indication of printer address from terminal or user profile data. 34. The method of claim 12 further comprising transmitting a confirmation of receipt of the print request to the terminal. 35. The method of claim 12, wherein the print-related information is printing parameters. 36. The method of claim 35 wherein the print parameters is at least one of size of print, print quality, print address, and payment method. | The invention is a method and system for a Messaging Service that involves sending messages containing print-related information and message content to a control means, which can then communicate with a printing means. The system includes Messaging Service terminals and allows for the delivery of the message content to either the printing means or another Messaging Service terminal. This system is designed to function as a Multimedia Messaging Service (MMS), and the message content can include images. The print-related information is typically found in the header of the message and may include authorization information for printing or copying the message content, specifically the images, by the second Messaging Service terminal. | The invention claimed is a messaging service system that includes at least one first messaging service terminal and a control means. The first messaging service terminal is capable of sending a message to the control means, which message contains a print-related information section and a message content section. The print-related information section contains print-related information and designates the delivery of the message content section to a printing means or a second messaging service terminal. In the case of printing, the second messaging service terminal is adapted to send a print request to the control means, which then sends a request to the first messaging service terminal to inquire about permission to print. The control means decides on the print request based on the answer received from the first messaging service terminal. The system can be implemented as a multimedia messaging service system, wherein the first and/or second messaging service terminals are multimedia messaging service terminals. The message content section can represent one or more images, and the print-related information section can be contained in a header of the message. The print-related information can contain authorization information related to printing or copying rights, indicating permission or prohibition to print the message content, or indicating the maximum allowed number of printings. The control means can store the authorization information and check it for print permission when the second messaging service terminal sends a print request. The control means can also store the message or message content received from the first messaging service terminal and transmitted to the second messaging service terminal. The printing means can be an external printing station, and the message content can represent one or more photographs. A method is also claimed, which involves sending a message from a first messaging service terminal to a control means, with the message containing a print-related information section and a message content section. The print-related information section designates the delivery of the message content section to a printing means or a second messaging service terminal. When the print-related information section designates delivery to the second messaging service terminal, the control means sends the message content section to the second terminal and receives a print request from it. It then sends a request to the first messaging service terminal to inquire about print authorization, and decides on the print request based on the answer received. Another aspect of the invention is a messaging service system comprising a control means, a first messaging service terminal, and a second messaging service terminal. The control means receives at least one message from the first messaging service terminal, which message contains a first section of print-related information and a second section representing message content. The first section designates delivery of the second section to a printing means or the second messaging service terminal, depending on the print-related information. When the second messaging service terminal desires to print the message content, it sends a print request to the control means, which in turn sends a request to the first messaging service terminal to inquire about print authorization and decides on the print request based on the answer received. The invention also includes a method and apparatus for performing the aforementioned actions. | The invention is a messaging service system that allows for the sending of messages containing print-related information and message content to a control means, which can then communicate with a printing means. The system includes terminals and can deliver the message content to either the printing means or another terminal. The invention can function as a multimedia messaging service and the message content can include images. The print-related information is typically found in the message header and may include authorization information for printing or copying the message content. The invention also includes a method and apparatus for performing these actions.
To provide reliable and customized authentication, a parameter to be used in authentication is defined for the operator. A secret which may be stored e.g. in a subscriber identity module is calculated from the operator parameter and a subscriber key. An authentication response is calculated from the secret and the challenge to be used in authentication with a one-way function. | The invention claimed is: 1. A method, comprising: providing a first secret calculated using a first one-way function to calculate a first secret from only two inputs comprising a predefined key and a predefined operator parameter, wherein the key is predefined for a subscriber and the operator parameter is predefined as an operator-specific parameter having a value selected by an operator associated with the subscriber; using a second one-way function to calculate an output from only two different inputs, the two different inputs comprising a challenge and the calculated provided first secret, wherein the challenge comprises a generated random number; extracting the an authentication response from the output calculated by the second one-way function; and authenticating the subscriber with the extracted authentication response, wherein the first and second one-way functions are configured to each receive exactly two inputs. 2. The method of claim 1, where the first secret is stored in a subscriber identity module, and further comprising: storing the calculated first secret in a subscriber identity module; and calculating the output in the subscriber identify identity module with the second one-way function using the challenge and the stored first secret as the two inputs. 3. The method of claim 1, wherein the first one-way function is a hash function and the second one-way function is an encryption algorithm. 4. A method, comprising: providing a first secret calculated using a first one-way function to calculate a first secret from two inputs comprising a predefined key and a predefined operator parameter wherein the predefined key is determined for a subscriber and the operator parameter is predefined as an operator-specific parameter having a value selected by an operator associated with the subscriber; using a second one-way function to calculate a second secret from said two inputs; calculating, with a third one-way function, an intermediate output from two different inputs, the two different inputs comprising a challenge and the provided first secret, wherein the challenge comprises a random number; calculating, with a fourth one-way function, an output from two additional inputs, the two additional inputs comprising the intermediate output and the second secret; forming an authentication response by extracting the authentication response from the output; and authenticating the subscriber with the authentication response, wherein each of the first, second, third, and fourth one-way functions is configured to only receive exactly two inputs, and wherein a new challenge is required in subsequent authentications of the subscriber while the predefined key and the predefined operator parameter are allowed to be reused in the subsequent authentications of the subscriber. 5. The method of claim 4, further comprising: masking the predefined key and the operator parameter with a first mask before the first secret is calculated; calculating the first secret using, as the two inputs for the first one-way function, the predefined key and the operator parameter masked with the first mask: masking the predefined key and the operator parameter with a second mask before calculating the second secret; and calculating the second secret using, as the two inputs for the second one-way function, the predefined key and the operator parameter masked with the second mask. 6. The method of claim 4 where the first secret is stored in a subscriber identity module, and further comprising: storing the first and the second secret in a subscriber identity module; and calculating, with the third one-way function, the intermediate output in the subscriber identity module using the challenge and the stored first secret as the two inputs; and calculating, with the fourth one-way function, the output using the intermediate output and the stored second secret as said two additional inputs. 7. The method of claim 4 wherein the first and the second one-way functions comprise hash functions, and the third and the fourth one-way functions comprise encryption algorithms. 8. The method of claim 3 wherein the hash function comprises an RIPEMD-128 function; and the encryption algorithm utilizes a DES algorithm. 9. The method of claim 1 wherein the operator parameter of the subscriber's operator comprises an operator code identifying the operator and an operator secret. 10. The method of claim 1, further comprising extracting an encryption key from the output in addition to extracting said authentication response. 11. A telecommunications system comprising: a subscriber identity module; an authentication center; and a processor configured to use a challenge comprising a generated random number in authentication and to authenticate a subscriber by comparing an authentication response calculated by the subscriber identity module with an authentication response calculated by the authentication center, wherein at least one operator parameter is predefined as an operator-specific parameter, a value of which has been selected by an operator associated with the subscriber; wherein the authentication center is configured to: store authentication information relating to the subscriber, the authentication information comprising at least a subscriber key defined for the subscriber and the operator parameter; calculate, with a first one-way function, a first secret using only two inputs, the two inputs used by the first one-way function being the subscriber key and the operator parameter; calculate, with a second one-way function, an output from only two different inputs, the two different inputs used by the second one-way function being the first secret calculated with the first one way function and the challenge; and extract an the authentication response from the output; wherein the subscriber identity module is configured to: store the first secret therein, calculate an output using the first secret and the challenge as the two inputs for the second one-way function, and extract an authentication response from the output. 12. A telecommunications system comprising a subscriber identify identity module; an authentication center; and a processor configured to: use a challenge comprising a generated random number; and authenticate a subscriber by comparing an authentication response calculated by the subscriber identity module with an authentication response calculated by the authentication center; wherein at least one operator parameter is predefined as an operator-specific parameter, a value of which has been selected by an operator of the subscriber; wherein the authentication center is configured to: store authentication information on the subscriber, the authentication information including at least a subscriber key; and the operator parameter; calculate, with a first one-way function, a first secret from only two inputs, the two inputs for the first one-way function being the subscriber key and the operator parameter; calculate, with a second one-way function, a second secret from said two inputs, calculate, with a third one-way function, an intermediate output from only two different inputs, the two different inputs for the third one-way function being the first secret calculated with the first one-way function and the challenge; calculate, with a fourth one-way function, an output from only two other inputs, the two other inputs for the fourth one-way function being the second secret and the intermediate output; and extract an the authentication response from the output; wherein the subscriber identity module comprises a first and a second secret and is configured to: calculate an intermediate output with the third one-way function; calculate an output from the second secret and the intermediate output with the fourth one-way function; and extract an the authentication response from the output. 13. An authentication center, the authentication center comprising: a memory configured to store a subscriber key defined for a subscriber and an operator parameter defined for an operator of the subscriber, the operator parameter being an operator-specific parameter, a value of which has been selected by the operator; a random number generator that generates challenges; and a processor configured to: calculate, with a first one-way function, a first secret from only two inputs comprising the stored subscriber key and the stored operator parameter; calculate, with a second one-way function, an output from only two different inputs comprising the first secret and a challenge generated by the random number generator; and extract, from the output, an authentication response to be used in authentication. 14. Au authentication center, comprising: a memory configured to store a first secret calculated with a first one-way function using only two inputs which are a subscriber key defined for a subscriber and an operator parameter defined for an operator of the subscriber, the operator parameter being an operator-specific parameter, value of which has been selected by the operator; a random number generator for generating challenges; and a processor configured to: calculate an output using a second one-way function having only two different inputs comprising the stored first secret and a challenge generated by the random number generator; and extract, from the output, an authentication response to be used in authentication. 15. An authentication center, comprising: a memory configured to store a subscriber key defined for a subscriber and an operator parameter defined for an operator associated with the subscriber, the operator parameter being an operator-specific parameter, a value of which has been selected by the operator; a random number generator that generates challenges; and a processor configured to: calculate, with a first one-way function, a first secret from only two inputs comprising the stored subscriber key and the stored operator parameter; calculate, with a second-way function, a second secret using said two inputs; calculate, with a third one-way function, an intermediate output from only two different inputs comprising the first secret and a challenge generated by the random number generator; calculate, with a fourth one-way function, an output from only two other inputs comprising the second secret and the intermediate output; and extract an authentication response from the output. 16. An authentication center, comprising: a memory configured to store a first secret calculated with a first one-way function from only two inputs comprising a subscriber key defined for a subscriber and an operator parameter defined for an operator associated with the subscriber, the operator parameter being an operator-specific parameter, a value of which has been selected by the operator and a second secret calculated with a second one-way function using said two inputs; a random number generator that generates challenges; and a processor configured to: calculate, with a third one-way function, an intermediate output using only two different inputs comprising the stored first secret and a challenge generated by the random number generator, calculate, with a fourth one-way function, an output using only two other inputs comprising the stored second secret and the intermediate output; and extract an authentication response from the output. 17. A subscriber identity module, comprising: a memory configured to store a subscriber key defined for a subscriber and an operator parameter defined for an operator associated with the subscriber, the operator parameter being an operator-specific parameter, a value of which has been selected by the operator; and a processor configured to: calculate, with a first one-way function, a first secret from only two inputs comprising the stored subscriber key and the stored operator parameter; calculate, with a second one-way function, an output from only two different inputs comprising the first secret and a received challenge; and extract, from the output, an authentication response used in authentication. 18. A subscriber identify identity module, comprising: a memory configured to store a first secret calculated with a first one-way function from only two inputs comprising a subscriber key defined for a subscriber and an operator parameter defined for an operator associated with the subscriber, the operator parameter being an operator specific parameter, a value of which has been selected by the operator; and a processor configured to: calculate, with a second one-way function, an output from only two different inputs comprising the stored first secret and a received challenge; and extract, from the output, an authentication response used in authentication. 19. A subscriber identity module, comprising a memory configured to store a subscriber key defined for a subscriber and an operator parameter defined for an operator associated with the subscriber, the operator parameter being an operator-specific parameter, a value of which has been selected by the operator first secret calculated with a first one-way function from only two inputs comprising a subscriber key defined for a subscriber and an operator parameter defined for an operator associated with the subscriber, the operator parameter being an operator specific parameter, a value of which has been selected by the operator, and a processor configured to: calculate, with a first one-way function, a first secret from only two inputs comprising the stored subscriber key and the stored operator parameter; calculate, with a second one-way function, a second secret from said two inputs; calculate, with a third one-way function, an intermediate output from only two different inputs comprising the first secret and a received challenge; calculate, with a fourth one-way function, an output from only two other inputs comprising the second secret and the intermediate output; and extract, from the output, an authentication response used in authentication. 20. A subscriber identity module, comprising: a memory configured to store: a first secret calculated with a first one-way function from only two inputs comprising a subscriber key defined for a subscriber and an operator parameter defined for an operator associated with the subscriber, the operator parameter being an operator-specific parameter, a value of which has been selected by the operator, and a second secret calculated with a second one-way function from said two inputs; a processor configured to: calculate, with a third one-way function, an intermediate output from only two different inputs comprising a random number challenge and the stored first secret; calculate, with a fourth one-way function, an output from only two other inputs comprising the intermediate output and the stored second secret; and extract an authentication response from the output. 21. A method, comprising: calculatingproviding a first secret calculated with a hash function using only two inputs comprising a predefined key and a predefined operator parameter, the key being predefined for a subscriber and the operator parameter being predefined as an operator-specific parameter, a value of which has been selected by the operator, the first secret being stored in a subscriber identity module; storing the first secret in a subscriber identify module; calculating, during authentication in the subscriber identity module, an output with an encryption algorithm using only two different inputs comprising a random number challenge and the stored first secret; extracting an authentication response from the output; and authenticating the subscriber with the authentication response. 22. A method comprising: masking a predefined key and a predefined operator parameter with a first mask, the key being predefined for a subscriber and the parameter being predefined for an operator associated with the subscriber as an operator-specific parameter, a value of which has been selected by the operator; calculating, with a first one-way function, a first secret from only two inputs comprising the masked key and the masked operator parameter; masking the key and the operator parameter with a second mask; calculating, with a second one-way function, a second secret using only two different inputs comprising the key masked with the second mask and the parameter masked with the second mask; storing the first and the second secret in a subscriber identity module; generating a random number challenge used in authentication of the subscriber; calculating, in the subscriber identity module during authentication, an intermediate output with a third one-way function using only two further inputs comprising the challenge and the stored first secret; calculating, in the subscriber identity module during authentication, an output with a fourth one-way function using only two additional inputs comprising the intermediate output and the stored second secret; extracting an authentication response from the output; and authenticating the subscriber with the authentication response. 23. A non-transitory memory embodying program instructions therein executable by a processor operably coupled to the memory which, when executed by the processor, carry out the functions of: calculating a first secret with a first one-way function from only two inputs, the two inputs for the first one-way function comprising a predefined key and a predefined parameter, the predefined key being predefined for a subscriber and the predefined parameter being predefined for an operator associated with the subscriber as an operator-specific parameter, a value of which has been selected by the operator; calculating an output with a second one-way function using only two different inputs, the two different inputs for the second one-way function comprising a challenge and the calculated first secret, the challenge being a random number generated for use in authentication; and extracting an authentication response from the output. 24. A non-transitory memory embodying program instructions therein executable by a processor operably coupled to the memory which, when executed by the processor, carry out the functions of: calculating with a first one-way function a first secret from only two inputs comprising a predefined key and a predefined operator parameter, the key being defined for a subscriber and the operator parameter being defined for an operator associated with the subscriber as an operator-specific parameter, a value of which has been selected by the operator; calculating with a second one-way function a second secret using only two different inputs comprising the key and the operator parameter; calculating with a third one-way function an intermediate output using only two additional inputs comprising a random number challenge and the first secret; calculating with a fourth one-way function an output using only two other inputs comprising the intermediate output and the second secret; and extracting an authentication response from the output. 25. A non-transitory memory embodying program instructions therein executable by a processor operably coupled to the memory which, when executed by the processor, carry out the functions of: masking a predefined key and a predefined operator parameter with a first mask, the key being defined for a subscriber and the operator parameter being for an operator associated with the subscriber as an operator-specific parameter a value of which has been selected by the operator; calculating with a first one-way function a first secret from only two inputs comprising the masked key and the masked parameter; masking the key and the operator parameter with a second mask; calculating with a second one-way function a second secret using only two different inputs comprising the key masked with the second mask and the operator parameter masked with the second mask; calculating, during authentication, an intermediate output with a third one-way function using only two further inputs comprising a random number challenge and the first secret; calculating, during authentication, an output with a fourth one-way function using only two additional inputs comprising the intermediate output and the second secret; and extracting an authentication response from the output. 26. A non-transitory memory embodying program instructions therein executable by a processor operably coupled to the memory which, when executed by the processor, carry out the functions of: calculating, during authentication, an intermediate output with a first one-way function from only two inputs comprising a challenge and a first secret, the first secret being pre-calculated with a second one-way function using only two different inputs comprising a subscriber key masked with a first mask and an operator parameter masked with the first mask, the key being predefined for a subscriber and the operator parameter being predefined for an operator associated with the subscriber as an operator-specific parameter, a value of which has been selected by the operator; calculating, during authentication, an output with a third one-way function using only two further inputs comprising the intermediate output and a second secret, the second secret being precalculated with a fourth one-way function using only two other inputs comprising the key masked with a second mask and the operator parameter masked with the second mask; and extracting an authentication response from the output. 27. The method of claim 1, further comprising using a new challenge in each subsequent authentication of the subscriber, wherein the same key and the same operator parameter may be used in subsequent authentications of the subscriber. 28. The method of claim 1, further comprising reusing the operator parameter for all subscribers associated with the operator. 29. A mobile station, comprising: a receiver configured to receive an authentication challenge from a network via a radio connection and to provide the authentication challenge to a subscriber identification module; a transmitter configured to transmit an authentication response, provided from the subscriber identification module, to the network via the radio connection, the authentication response being derived in accordance with predetermined functions and at least one secret that comprise: a first secret derived by a first one-way function from only two inputs comprising a subscriber key defined for a subscriber and an operator parameter defined for an operator that is associated with the subscriber, the operator parameter being an operator specific parameter, a value of which has been selected by the operator; and a second one-way function used to calculate, from only two different inputs comprising the first secret and the received challenge, the authentication response. 30. The mobile station of claim 29, where the subscriber identification module comprises part of the mobile station. 31. The mobile station of claim 29, where the second one-way function is used to calculate a second secret from said two different inputs. | This article discusses the importance of reliable and customized authentication in security systems. It proposes the use of a parameter defined for the operator, which allows for enhanced authentication protocols. The parameter is used to calculate a secret by combining it with a subscriber key. This secret can be stored in a subscriber identity module for secure storage. Additionally, the article explains how an authentication response can be calculated using the secret and a challenge, employing a one-way function. | 1. This patent claims a method of authentication using one-way functions. The method involves providing a first secret calculated using a first one-way function, and using a second one-way function to calculate an output from two different inputs. The authentication response is extracted from the output, and the subscriber is authenticated with the extracted authentication response. The first and second one-way functions each receive exactly two inputs. 2. This method extends claim 1 by storing the calculated first secret in a subscriber identity module. The output is calculated in the subscriber identity module using the second one-way function and the stored first secret as the inputs. 3. This method specifies that the first one-way function is a hash function, and the second one-way function is an encryption algorithm. 4. This claim describes a method that includes calculating a first secret using a first one-way function, calculating a second secret using a second one-way function, calculating an intermediate output using a third one-way function, and calculating an output using a fourth one-way function. The authentication response is extracted from the output, and the subscriber is subsequently authenticated with the extracted authentication response. The first, second, third, and fourth one-way functions each receive exactly two inputs. 5. This method includes additional steps of masking the predefined key and operator parameter with first and second masks, respectively, before calculating the first and second secrets. The first secret is calculated using the masked key and masked operator parameter, and the second secret is calculated using the key masked with the second mask and the operator parameter masked with the second mask. 6. This claim extends claim 4 by storing the first and second secrets in a subscriber identity module. The intermediate output is calculated in the subscriber identity module using the third one-way function and the stored first secret as the inputs. The output is calculated using the fourth one-way function and the stored second secret as the inputs. 7. This claim specifies that the first and second one-way functions are hash functions, and the third and fourth one-way functions are encryption algorithms. 8. This claim further specifies that the hash function used in claim 3 is an RIPEMD-128 function, and the encryption algorithm utilized in claim 3 is a DES algorithm. 9. This claim specifies that the operator parameter of the subscriber's operator includes an operator code identifying the operator and an operator secret. 10. In this method, an encryption key is extracted from the output in addition to extracting the authentication response. 11. This claim describes a telecommunications system that includes a subscriber identity module, an authentication center, and a processor. The processor uses a challenge in authentication and compares the authentication response calculated by the subscriber identity module with the authentication response calculated by the authentication center. At least one operator parameter is predefined as an operator-specific parameter, the value of which has been selected by the operator. The authentication center stores authentication information for the subscriber and calculates a first secret using a first one-way function. It also calculates an output using a second one-way function and extracts an authentication response from the output. The subscriber identity module stores the first secret and calculates an output using the first secret and the challenge as inputs. It also extracts an authentication response from the output. 12. This claim extends claim 11 by specifying that the authentication center calculates a second secret using a second one-way function, calculates an intermediate output using a third one-way function, and calculates an output using a fourth one-way function. 13. This claim specifies an authentication center that includes a memory for storing authentication information, a random number generator for generating challenges, and a processor. The processor calculates a first secret using a first one-way function, calculates an output using a second one-way function, and extracts an authentication response from the output. 14. This claim is similar to claim 13, but specifies that the authentication center also stores a second secret calculated using a second one-way function. 15. This claim specifies an authentication center that includes a memory for storing authentication information, a random number generator for generating challenges, and a processor. The processor calculates a first secret using a first one-way function, calculates an output using a second one-way function, and extracts an authentication response from the output. Additionally, the processor calculates a second secret using a third one-way function and calculates an intermediate output using a fourth one-way function. 16. This claim is similar to claim 15, but specifies that the authentication center also stores the second secret calculated using a fourth one-way function. 17. This claim specifies a subscriber identity module that includes a memory for storing a subscriber key and an operator parameter, and a processor. The processor calculates a first secret using a first one-way function, calculates an output using a second one-way function, and extracts an authentication response from the output. 18. This claim is similar to claim 17, but specifies that the subscriber identity module also stores a second secret calculated using a second one-way function. 19. This claim specifies a subscriber identity module that includes a memory for storing a subscriber key and an operator parameter, and a processor. The processor calculates a first secret using a first one-way function, calculates an output using a second one-way function, and extracts an authentication response from the output. Additionally, the processor calculates an intermediate output using a third one-way function and calculates an output using a fourth one-way function. 20. This claim is similar to claim 19, but specifies that the subscriber identity module also stores the second secret calculated using the fourth one-way function. 21. This method specifies that the first secret calculated with a hash function using only two inputs is stored in a subscriber identity module. The output is calculated during authentication using the encryption algorithm and the stored first secret as inputs. The authentication response is then extracted and used for authentication. 22. This method includes the steps of masking the predefined key and operator parameter with a first mask, calculating the first secret using the first one-way function with the masked key and masked parameter, masking the key and operator parameter with a second mask, calculating the second secret using the second one-way function with the masked key and masked parameter, and storing the first and second secrets in a subscriber identity module. During authentication, an intermediate output is calculated using the third one-way function with the random number challenge and the stored first secret as inputs. An output is calculated using the fourth one-way function with the stored second secret and the intermediate output as inputs. The authentication response is then extracted and used for authentication. 23. This claim describes a non-transitory memory storing program instructions that, when executed by a processor, calculate a first secret with a first one-way function from two inputs and calculate an output with a second one-way function from two different inputs. The authentication response is extracted from the output. 24. This non-transitory memory stores program instructions that calculate a first and second secret with a first and second one-way function, respectively, from two inputs. It also calculates an intermediate output with a third one-way function from two different inputs, and calculates an output with a fourth one-way function from two other inputs. The authentication response is extracted from the output. 25. This non-transitory memory stores program instructions that calculate a first secret with a first one-way function from two inputs, calculate an output with a second one-way function from two different inputs, and extract an authentication response from the output. 26. This non-transitory memory stores program instructions that mask a predefined key and operator parameter with first and second masks, respectively. It then calculates a first secret with a first one-way function from the masked key and masked parameter, calculates a second secret with a second one-way function from two different inputs, and stores the first and second secrets. During authentication, it calculates an intermediate output with a third one-way function from two further inputs, calculates an output with a fourth one-way function from two other inputs, and extracts an authentication response from the output. 27. This method specifies that a new challenge is required in each subsequent authentication of the subscriber, but the same key and operator parameter may be used in subsequent authentications. 28. This claim specifies that the operator parameter can be reused for all subscribers associated with the operator. 29. This claim describes a mobile station that includes a receiver, a transmitter, and predetermined functions. The receiver receives an authentication challenge from a network and provides it to a subscriber identification module. The transmitter transmits an authentication response from the subscriber identification module to the network. The authentication response is derived using the predetermined functions and at least one secret, including a first secret derived by a first one-way function from a subscriber key and an operator parameter, the authentication response is derived using a second one-way function from the received challenge and the first secret. 30. This claim specifies that the subscriber identification module is part of the mobile station. 31. This claim is identical to claim 29, specifying that the second one-way function is used to calculate a second secret from the received challenge and the first secret. | This article discusses the importance of reliable and customized authentication in security systems. It proposes a method that involves using one-way functions to calculate secrets and authenticate subscribers. The secrets can be stored securely in a subscriber identity module, and authentication responses can be calculated using a challenge and one-way functions. The article presents various claims and extensions to the method, including the use of different types of one-way functions and the inclusion of operator-specific parameters. The claims also describe a telecommunications system, an authentication center, and a subscriber identity module that utilize the proposed method. Additionally, the article mentions the possibility of reusing certain parameters and the involvement of mobile stations in the authentication process.
An approach is provided for an augmented reality user interface. An image representing a physical environment is received. Data relating to a horizon within the physical environment is retrieved. A section of the image to overlay location information based on the horizon data is determined. Presenting of the location information within the determined section to a user equipment is initiated. | What is claimed is: 1. A method comprising: receiving an image representing a physical environment; determiningretrieving data relating to a horizon within the physical environment; determining a first section of the image to overlay in which to present location information with a boundary of the section defined based, at least in part, on the horizon; and based on the data relating to the horizon within the physical environment; causing, at least in part, a presenting presentation of the location information within the determined first section to a user equipment of the image, wherein the location information comprises a map and further wherein the map represents a virtual reflection of an area surrounding the physical environment; and determining a virtual horizon line based on virtual objects in a virtual world corresponding to the physical environment, wherein presentation of the virtual reflection of the map is a virtual dome representation of the map of the area surrounding the physical environment. 2. A method of claim 1, wherein the horizon data relating to the horizon within the physical environment comprises data retrieved from an accelerometer sensor, a compass sensor, a gyroscope, an altimeter, or a combination thereof. 3. A method of claim 1, the method further comprising: receiving the image from an image sensor, and wherein the horizon data relating to the horizon within the physical environment is retrieved by processing the image. 4. A method of claim 1, further comprising: determiningretrieving structural information relating to the image; and determining another a second section of the image comprising that comprises structures to overlay in which to present the structural information based on the horizon data relating to the horizon within the physical environment. 5. A method of claim 1, wherein the location information comprises a map, an icon representing a point of interest, or a combination thereof. 6. A method of claim 1, wherein the location information comprises a map and wherein the map represents a virtual reflection of an area surrounding the physical environment. 7. A method of claim 1, wherein the boundary of the section is defined based on outlines of structures within the image above the horizon wherein the section of the image in which to present the location information is above the virtual horizon. 8. An apparatus comprising: at least one processor; and at least one memory including computer program code, the at least one memory and the computer program code configured to, with the at least one processor, cause the apparatus to perform at least the following, receive an image representing a physical environment, determineretrieve data relating to a horizon within the physical environment, determine a first section of the image to overlay in which to present location information with a boundary of the section defined based, at least in part, on the horizon, and based on the data relating to the horizon within the physical environment, cause, at least in part, a presenting presentation of the location information within only the determined first section to a user equipment of the image, wherein the location information comprises a map and further wherein the map represents a virtual reflection of an area surrounding the physical environment, and determining a virtual horizon line based on virtual objects in a virtual world corresponding to the physical environment, wherein presentation of the virtual reflection of the map is a virtual dome representation of the map of the area surrounding the physical environment. 9. An apparatus of claim 8, wherein the horizon data relating to the horizon within the physical environment comprises data retrieved from an accelerometer sensor, a compass sensor, a gyroscope, an altimeter, or a combination thereof. 10. An apparatus of claim 8, wherein the apparatus is further caused to: receive the image from an image sensor, and wherein the horizon data relating to the horizon within the physical environment is retrieved by processing the image. 11. An apparatus of claim 8, wherein the apparatus is further caused to: determineretrieve structural information relating to the image; and determine another a second section of the image comprising that comprises structures to overlay in which to present the structural information based on the horizon data relating to the horizon within the physical environment. 12. An apparatus of claim 8, wherein the location information comprises a map, an icon representing a point of interest, or a combination thereof. 13. An apparatus of claim 8, wherein the location information comprises a map and wherein the map represents a virtual reflection of an area surrounding the physical environment. 14. An apparatus of claim 8, wherein the boundary of the section is defined based on outlines of structures within the image above the horizon wherein the section of the image in which to present the location information is above the virtual horizon. 15. A non-transitory computer-readable storage medium carrying one or more sequences of one or more instructions which, when executed by one or more processors, cause an apparatus to perform at least the following: receive an image representing a physical environment, determineretrieve data relating to a horizon within the physical environment, determine a first section of the image to overlay in which to present location information with a boundary of the section defined based, at least in part, on the horizon, and based on the data relating to the horizon within the physical environment, cause, at least in part, a presenting presentation of the location information within the determined first section to a user equipment of the image, wherein the location information comprises a map and further wherein the map represents a virtual reflection of an area surrounding the physical environment, and determining a virtual horizon line based on virtual objects in a virtual world corresponding to the physical environment, wherein presentation of the virtual reflection of the map is a virtual dome representation of the map of the area surrounding the physical environment. 16. A non-transitory computer-readable storage medium of claim 15, wherein the horizon data relating to the horizon within the physical environment comprises data retrieved from an accelerometer sensor, a compass sensor, a gyroscope, an altimeter, or a combination thereof. 17. A non-transitory computer-readable storage medium of claim 15, wherein the apparatus is further caused to: receive the image from an image sensor, and wherein the horizon data relating to the horizon within the physical environment is retrieved by processing the image. 18. A non-transitory computer-readable storage medium of claim 15, wherein the apparatus is further caused to: determineretrieve structural information relating to the image; and determine another a second section of the image comprising that comprises structures to overlay in which to present the structural information based on the horizon data relating to the horizon within the physical environment. 19. A non-transitory computer-readable storage medium of claim 15, wherein the location information comprises a map, an icon representing a point of interest, or a combination thereof. 20. A non-transitory computer-readable storage medium of claim 15, wherein the boundary of the section is defined based on outlines of structures within the image above the horizon wherein the section of the image in which to present the location information is above the virtual horizon. | The present invention introduces a new method for creating a user interface in augmented reality. It involves receiving an image of a real environment and extracting data about the horizon within that environment. From this data, a specific section of the image is identified where location information can be overlaid. Finally, the location information is presented to the user through their equipment. | The claim is for a method and apparatus for presenting location information within an image representing a physical environment. The method involves receiving the image, retrieving data relating to the horizon within the physical environment, determining a section of the image to overlay for presenting the location information based on the horizon data, and causing the presentation of the location information to a user. The location information can include a map representing a virtual reflection of the surrounding area and can be presented within a defined boundary section. The apparatus includes at least one processor and memory with computer program code to perform the method steps. The claim also contemplates the retrieval of horizon data from sensors or image processing, the determination of another section for presenting structural information, and the defining of the section based on outlines of structures above the horizon. The claim further covers the use of non-transitory computer-readable storage mediums carrying instructions to perform the method. | The present invention introduces a novel method for creating a user interface in augmented reality. It involves extracting data about the horizon from an image of a real environment, identifying a specific section of the image for overlaying location information, and presenting this information to the user through their equipment. The method includes steps such as receiving the image, determining the section for overlaying location information based on horizon data, and causing the presentation of location information. The invention also covers the apparatus used for implementing this method, which includes processors, memory, and computer program code. Additionally, the invention contemplates retrieving horizon data from sensors or image processing, determining sections for presenting structural information, and defining these sections based on outlines of structures. The claim also extends to the use of computer-readable storage mediums carrying the necessary instructions for performing the method.
A software application for recommending workforce resource allocation in a communication center based on requirements of events represented in a communication-center queue has a first interface for accessing information from the queue; a second interface for accessing information from a data source about workforce availability and state information; a processing component for processing queue information and workforce information; and a message generation and delivery component for generating a workforce allocation recommendation based on processing results and sending the recommendation to a target entity. In a preferred embodiment, the application periodically accesses the queue and the data source to obtain the most recent information for processing and generates periodic recommendations based on real-time requirements of events and availability states of resources, the recommendations sent ahead of time before the resources are required. | What is claimed is: 1. In a communication center, a server hosting a software application for recommending workforce resource allocation in a communication center based on requirements of events represented in a communication-center queue, the server comprising: processor; memory coupled to the processor and storing program instructions corresponding to the software application, the processor being operable to execute the software application, the software application including: a first function for accessing information from the communication-center queue, wherein the communication-center queue is a virtual queue with a plurality of events representing a plurality of media events waiting in real queues; a second function for accessing information from a data source about workforce availability and state information for a first resource group and a second resource group, wherein the first resource group has a first skill for handling a first subset of the events in the virtual queue, and the second resource group has a second skill for handling a second subset of the events in the virtual queue; a processing function for processing queue information, the queue information including assessment of the events waiting in the virtual queue, and workforce information; and a message generation and delivery function for generating a workforce allocation recommendation based on results from processing and sending the recommendation to a target entity, wherein the recommendation includes re-allocating a resource from the first resource group to the second resource group for handling the events currently represented in the virtual queue; characterized in that the application periodically accesses the communication-center queue and the data source to obtain the most recent information for processing, and generates periodic recommendations based on real-time requirements of events and availability states of resources; and a routing device coupled to the processor, the routing device being configured to route one of the media events waiting in the one of the real queues corresponding to the one of the events in the virtual queue, to a communication device associated with the resource allocated to the second resource group, wherein in response to the routing, a connection is established with the communication device. 2. The software application of claim 1 wherein the communication-center queue is a virtual queue capable of representing multimedia events. 3. The software application server of claim 2 1 wherein represented events include COST calls, VoIP calls, e-mails, voice-mails, video calls, session initiation events, and IMPP-based communication events. 4. The software application server of claim 1 wherein the workforce includes both live agents and automated systems. 5. The software application server of claim 1 wherein event requirements include media type, requested routing destination identification, and event purpose information. 6. The software application server of claim 1 wherein the first function is enabled by a data network link from a server hosting the application and a server hosting the virtual queue. 7. The software application server of claim 1 wherein the second function is enabled by a data network link from a server hosting the application and a server functioning as the data source hosting the workforce information. 8. The software application server of claim 1 wherein the data source serves information according to a presence protocol. 9. The software application server of claim 1 wherein the processing function performs a comparative analysis between the queue requirements and the workforce information the, wherein results thereof of the comparative analysis are used to form the recommendation. 10. The software application server of claim 1 wherein the recommendation is an IMPP-based message. 11. The software application server of claim 1 wherein the target entity is a supervising agent responsible for workforce allocation. 12. The software application server of claim 1 wherein the target entity is an automated system and the recommendation is a direct order to that system. 13. The software application server of claim 1 further including a third function for making interface with and accessing data from a historical database for the purpose of generating probability statistics concerning incoming events yet to be registered into the virtual queue. 14. The software application server of claim 13 wherein the generated probability statistics are used to help generate recommendations. 15. The software application server of claim 1 wherein the presence information includes availability information, individual agent schedule information, and resolute activity state information. 16. In a communication center environment, an automated system for generating workforce resource allocation recommendations based on requirements for queued events and current workforce presence and state parameters, the automated system comprising: a first server having network access to the queued events in a virtual queue, the queued events in the virtual queue representing a plurality of media events waiting in real queues; a second server having network access to the first server and having network access to the workforce presence and state parameters for a first resource group and a second resource group, wherein the first resource group has a first skill for handling a first subset of the events in the virtual queue, and the second resource group has a second skill for handling a second subset of the events in the virtual queue; and wherein the first server is configured to run a software application running on the first server, the application including a processing function for processing queue information, the queue information including assessment of the queued events waiting in the virtual queue, and workforce information; andprovided by the second server, the application further including a message generation and delivery function for generating a workforce allocation recommendation based on results from processing and sending the recommendation to a target entity, wherein the recommendation includes re-allocating a resource from the first resource group to the second resource group for handling the queued events; and a routing device coupled to the first server, the routing device being configured to route one of the media events waiting in the one of the real queues corresponding to the one of the events in the virtual queue, to a communication device associated with the resource allocated to the second resource group, wherein in response to the routing, a connection is established with the communication device; characterized in that the recommendation provides direction for allocation of resources ahead of a time when the considered events would require actual event handling. 17. The automated system of claim 16 wherein the communication-center queue is a virtual queue capable of representing multimedia events. 18. The automated system of claim 16 wherein queued events include COST calls, VoIP calls, c-mails, voice-mails, video calls, and session initiation events, and IMPP-based communication events. 19. The automated system of claim 16 wherein the workforce includes both live agents and automated systems. 20. The automated system of claim 16 wherein current event requirements include media type, requested destination identification, and event purpose information. 21. The automated system of claim 16 wherein the workforce presence and state parameters are server served by the second server according to IMPP-based messaging. 22. The automated system of claim 16 wherein the processing function performs a comparative analysis between the queue requirements and the workforce information the, wherein results thereof of the comparative analysis are used to form the recommendation. 23. The automated system of claim 16 wherein the target entity is a supervising agent responsible for workforce allocation. 24. The automated system of claim 16 wherein the target entity is an automated system and the recommendation is a direct order to that system. 25. The automated system of claim 16 wherein the presence information includes availability information, individual schedule information, and resolute activity state information. 26. A method for anticipating resources needed for events represented in a communication-center queue comprising steps of: (a) using a software application, accessing the communication-center queue to gain access to requirements and parameters of events represented therein, wherein the communication-center queue is a virtual queue with a plurality of events representing a plurality of media events waiting in real queues; (b) quantifying and sorting the accessed requirements; (c) using the same software application accessing a data source to gain access to presence and state information of center resources for a first resource group and a second resource group, wherein the first resource group has a first skill for handling a first subset of the events in the virtual queue, and the second resource group has a second skill for handling a second subset of the events in the virtual queue; (d) performing a comparative analysis of the accessed requirements against the available resources based on assessment of the events waiting in the virtual queue; (e) generating a resource allocation recommendation based on the results of analysis, wherein the recommendation includes re-allocating a resource from the first resource group to the second resource group of handling the events currently represented in the virtual queue; and (f) sending the recommendation to a target entity responsible for resource allocation; and (g) routing, by a routing device, one of the media events waiting in the one of the real queues corresponding to the one of the events in the virtual queue, to a communication device associated with the resource allocated to the second resource group, wherein in response to the routing, a connection is established with the communication device. 27. The method of claim 26 wherein in step (a) the software application includes a first function for accessing information from the virtual queue; a second function for accessing information from a data source about workforce availability and state information; a processing function for processing queue information and workforce information; and a message generation and delivery function for generating a workforce allocation recommendation based on results from processing and sending the recommendation to a target entity. 28. The method of claim 26 wherein in step (a) requirements and parameters include media type, requested event destination identification, event origination identification and event purpose information. 29. The method of claim 26 wherein in step (b) the requirements are prioritized by pre-selected criteria. 30. The method of claim 26 wherein in step (c) data access is based on a push model. 31. The method of claim 26 wherein in step (c) data access is based on a pull model. 32. The method of claim 26 wherein in step (c) the data source is a server. 33. The method of claim 26 wherein in step (c) the presence and state information includes work schedules, shift change information, and resolute activity states of differing media types. 34. The method of claim 26 wherein in step (e) knowledge of un-allocated resources is also incorporated in recommendation generation. 35. The method of claim 26 wherein in step (f) the target entity is a supervising agent. 36. The method of claim 26 wherein the target entity is an automated system and the recommendation is a direct order. | The software application described is designed to make recommendations for workforce resource allocation in a communication center. It does this by utilizing two interfaces - one for accessing information from a communication-center queue and another for accessing information about workforce availability and state. These inputs are then processed by a component within the application, which generates recommendations for workforce allocation based on the processing results. These recommendations are then delivered to a target entity using a message generation and delivery component. The application operates in real-time, periodically accessing the queue and data source to obtain the most up-to-date information for processing. It generates recommendations based on the real-time requirements of events and the availability states of resources, sending these recommendations ahead of time before the resources are actually required. | The claimed invention is a software application and system for recommending workforce resource allocation in a communication center based on the requirements of events in a virtual queue. The software application runs on a server and includes functions for accessing information from the communication-center queue and a data source about workforce availability and state information. It also includes a processing function for analyzing queue and workforce information, and a message generation and delivery function for generating workforce allocation recommendations and sending them to a target entity. The system periodically accesses the queue and data source to obtain the most recent information and generates recommendations based on real-time event requirements and availability states of resources. The system also includes a routing device for routing media events to the allocated resources. The software application can handle multimedia events and the workforce includes both live agents and automated systems. The system can also access a historical database to generate probability statistics for incoming events and uses presence information, including availability and activity state information, for generating recommendations. The recommendations can be sent to supervising agents or automated systems, and the system can also generate recommendations for resource allocation ahead of time before the actual event handling is required. The method for anticipating resources for events includes accessing the queue and data source, quantifying and sorting event requirements, performing a comparative analysis of requirements and available resources, generating a resource allocation recommendation, and sending the recommendation to the target entity. The method also includes routing media events to the allocated resources. | The software application described in the patent aims to provide recommendations for allocating workforce resources in a communication center. It utilizes two interfaces to access queue and workforce data, processes this information, and generates recommendations based on real-time event requirements and resource availability. The system can handle various types of events, including multimedia, and can utilize both live agents and automated systems. It also incorporates historical data and presence information to improve the accuracy of recommendations. The method involves accessing the relevant data sources, analyzing event requirements and available resources, generating recommendations, and routing media events to the allocated resources. The system can send recommendations to supervisors or automated systems and can even generate recommendations ahead of time.
According to various, but not necessarily all examples of the disclosure, there may be provided an apparatus and method wherein the apparatus comprises: a substrate configured to support a bendable display wherein the substrate comprises at least one bendable portion configured to enable the substrate to be moved between an open configuration and a closed configuration; and wherein the at least one bendable portion comprises a plurality of rod members and the rod members comprise interlocking portions wherein the interlocking portions comprise a projection configured to fit into a corresponding recess on an adjacent rod member so as to restrict relative movement of the rod members when the substrate is in the closed configuration. | We claim: 1. An apparatus comprising: a substrate configured to support a bendable display, the substrate comprises at least one bendable portion configured to enable the substrate to be moved between an open configuration and a closed configuration; and an additional support substrate configured to provide further support for at least a portion of the bendable display; wherein the additional support substrate is provided at a side of the apparatus; wherein the at least one bendable portion comprises a plurality of rod members and the rod members comprise interlocking portions; wherein the interlocking portions comprise a projection configured to fit into a corresponding recess on an adjacent rod member so as to restrict relative movement of the rod members when the substrate is in the closed configuration; wherein the substrate is configured to restrict movement of the rod members when the substrate is in the open configuration; wherein the additional support substrate is coupled to the rod members and wherein the additional support substrate comprises a plurality of projections for interlocking with a plurality of recesses on the plurality of rod members. 2. An apparatus as claimed in claim 1 wherein the interlocking portions are configured to prevent a radius of curvature of the bendable portion exceeding a threshold. 3. An apparatus as claimed in claim 1 wherein the rod members extend horizontally across the apparatus. 4. An apparatus as claimed in claim 1 wherein the rod members are coupled together by a flexible layer. 5. An apparatus as claimed in claim 4 wherein the flexible layer comprises metal. 6. An apparatus as claimed in claim 1 further comprising a support structure configured to restrict movement of the substrate, and wherein the support structure comprises at least one frictional component wherein the frictional component is configured to oppose movement of the substrate. 7. An apparatus as claimed in claim 6 wherein the support structure is coupled to the substrate. 8. An apparatus as claimed in claim 6 wherein the support structure is configured to pass through holes in the rod members. 9. An apparatus as claimed in claim 1 further comprising the bendable display coupled to the bendable portion. 10. An apparatus as claimed in claim 9 wherein the apparatus is in the closed configuration, a first portion of the bendable display and a second portion of the bendable display are configured facing each other. 11. An apparatus as claimed in claim 1 further comprising a magnet for holding the apparatus in an open configuration. 12. A device comprising: a display; a substrate configured to enable at least a portion of the display to be bendable, the substrate comprises at least one bendable portion configured to enable the substrate to be moved between an open configuration and a closed configuration; an additional support substrate configured to provide further support for at least a portion of the display; wherein the additional support substrate is provided at a side of the device; wherein the at least one bendable portion comprises a plurality of rod members and the rod members comprise interlocking portions; wherein the interlocking portions comprise a projection from one rod member configured to fit into a corresponding recess on an adjacent rod member so as to restrict relative movement of the rod members when the substrate is in the closed configuration; wherein the substrate is configured to restrict movement of the rod members when the substrate is in the open configuration; wherein the additional support substrate is coupled to the rod members and wherein the additional support substrate comprises a plurality of projections for interlocking with a plurality of recesses on the plurality of rod members. 13. A device as claimed in claim 12 wherein the display is coupled to the substrate via a flexible sheet. 14. A device as claimed in claim 13 wherein the flexible sheet is adhered to the substrate. 15. A device as claimed in claim 12 wherein the display comprises at least another portion that is substantially straight or not bendable. 16. A devise device as claimed in claim 15 wherein the display is continuous across the at least the bendable portion and the at least another portion that is substantially straight or not bendable. 17. A device as claimed in claim 12 wherein the substrate is in the open configuration indicates that a radius of curvature of the bendable portion exceeds a first threshold, the substrate is in the closed configuration indicates that the radius of curvature of the bendable portion is below a second threshold, and the first threshold and the second threshold may or may not be the same. 18. A method comprising: providing a substrate configured to support a bendable display, the substrate comprises at least one bendable portion configured to enable the substrate to be moved between an open configuration and a closed configuration; providing an additional support substrate configured to provide further support for at least a portion of the bendable display; wherein the additional support substrate is provided at a side of an apparatus; providing a plurality of rod members within the at least one bendable portion; wherein the rod members comprise interlocking portions; wherein the interlocking portions comprise a projection configured to fit into a corresponding recess on an adjacent rod member so as to restrict relative movement of the rod members when the substrate is in the closed configuration; wherein the substrate is configured to restrict movement of the rod members when the substrate is in the open configuration; wherein the additional support substrate is coupled to the rod members and wherein the additional support substrate comprises a plurality of projections for interlocking with a plurality of recesses on the plurality of rod members. 19. An apparatus comprising: a substrate comprising a first portion and a second portion, at least one of the first portion and the second portion configured to support respective substantially rigid portions of a display; and at least one bendable portion coupling the first portion and the second portion and configured to enable the substrate to be moved between an open configuration and a closed configuration; wherein the at least one bendable portion comprises a plurality of adjacently-positioned elongated rod members, each of the rod members having interlocking portions, the interlocking portions comprising at least one projection integrally formed with and extending from the rod members and at least one recess formed in the rod members; wherein adjacently-positioned rod members, when the substrate is in the open configuration, abut against each other to prevent the at least one bendable portion from being bent into a reflex angle; wherein the projections are configured to fit into a corresponding recess on an adjacent rod member so as to restrict relative movement of the rod members when the substrate is in the closed configuration; and wherein the first and second portions of the substrate are configured to restrict movement of the rod members when the substrate is in the open configuration. 20. The apparatus of claim 19, further comprising an additional support substrate configured to provide further support for at least a portion of the display on at least one of the first portion and the second portion, wherein the additional support substrate is provided at a side of the apparatus, wherein the additional support substrate is coupled to the rod members, and wherein the additional support substrate comprises a plurality of projections for interlocking with a plurality of recesses on the plurality of rod members. 21. The apparatus of claim 19, wherein the interlocking portions are configured to prevent a radius of curvature of the bendable portion exceeding a threshold. 22. The apparatus of claim 19, wherein the rod members extend horizontally across the apparatus. 23. The apparatus of claim 19, wherein the rod members are positioned adjacent to each other to provide a flat or substantially flat surface for the at least one bendable portion. 24. The apparatus of claim 19, wherein the rod members are coupled together by a flexible layer. 25. The apparatus of claim 19, further comprising a support structure configured to restrict movement of the first portion relative to the second portion, and wherein the support structure comprises at least one frictional component wherein the frictional component is configured to oppose movement of the first portion relative to the second portion. 26. The apparatus of claim 25, wherein the support structure is coupled to at least one of the first portion and the second portion. 27. The apparatus of claim 25, wherein the support structure is configured to pass through holes in the rod members. 28. The apparatus of claim 19, wherein when the apparatus is in the closed configuration, the first portion and the second portion are configured facing each other. 29. The apparatus of claim 19, further comprising a magnet for holding the apparatus in an open configuration. 30. A device comprising: a first substrate, a second substrate; at least one bendable portion coupling the first substrate and the second substrate, the at least one bendable portion configured to enable the first substrate and the second substrate to be moved between an open configuration in which the first substrate and the second substrate are coplanar or substantially coplanar and a closed configuration in which the first substrate and the second substrate are interfacially positioned or substantially interfacially positioned; and respective portions of a substantially rigid display located on the first substrate and the second substrate; wherein the at least one bendable portion comprises a plurality of rod members and the rod members comprise interlocking portions, and wherein the interlocking portions each comprise a projection individually formed with and extending from one rod member and configured to fit into a corresponding recess on an adjacent rod member so as to restrict relative movement of the rod members when the first substrate and the second substrate are in the closed configuration, wherein adjacently-positioned rod members, when the first substrate and the second substrate are in the open configuration, abut against each other to prevent the at least one bendable portion from being bent into a reflex angle. 31. The device of claim 30, wherein the rod members are positioned adjacent to each other to provide a flat or substantially flat surface for the at least one bendable portion. 32. The device of claim 30, further comprising an additional support substrate configured to provide further support for at least a portion of the display, wherein the additional support substrate is provided at a side of the device, wherein the additional support substrate is coupled to the rod members, and wherein the additional support substrate comprises a plurality of projections for interlocking with a plurality of recesses on the plurality of rod members. 33. The device of claim 30, wherein the first substrate and the second substrate in the open configuration indicates that a radius of curvature of the bendable portion exceeds a first threshold, and the first substrate and the second substrate in the closed configuration indicates that the radius of curvature of the bendable portion is below a second threshold, and the first threshold and the second threshold may or may not be the same. 34. A method comprising: providing a substrate comprising a first portion and a second portion, at least one of the first portion and the second portion configured to support a respective portion of a substantially rigid display, and at least one bendable portion coupling the first portion and the second portion and configured to enable the substrate to be moved between an open configuration and a closed configuration; wherein the at least one bendable portion comprises a plurality of adjacently-positioned elongated rod members, each of the rod members having interlocking portions, the interlocking portions comprising at least one projection integrally formed with and extending from the rod members and at least one recess formed in the rod members; wherein adjacently-positioned rod members, when the substrate is in the open configuration, abut against each other to prevent the at least one bendable portion from being bent into a reflex angle; wherein the projections are configured to fit into a corresponding recess on an adjacent rod member so as to restrict relative movement of the rod members when the substrate is in the closed configuration; and wherein the substrate is configured to restrict movement of the rod members when the substrate is in the open configuration. 35. The method of claim 34, further comprising providing an additional support substrate configured to provide further support for at least a portion of the display on at least one of the first portion and the second portion, wherein the additional support substrate is provided at a side of the apparatus, and wherein the additional support substrate is coupled to the rod members and wherein the additional support substrate comprises a plurality of projections for interlocking with a plurality of recesses on the plurality of rod members. 36. The apparatus of claim 19, wherein the at least one bendable portion is provided at a midpoint of the substrate. | The disclosure describes an apparatus and method involving a bendable display supported by a substrate. The substrate includes a bendable portion that allows it to be flexed between an open and closed configuration. The bendable portion consists of multiple rod members with interlocking portions. These interlocking portions have projections that fit into recesses on adjacent rod members, preventing the rod members from moving relative to each other when the substrate is in its closed configuration. | In summary, the claims describe an apparatus or device comprising a substrate and an additional support substrate that support a bendable display. The substrate has at least one bendable portion that allows the apparatus to be moved between an open configuration and a closed configuration. The bendable portion includes a plurality of rod members with interlocking portions, such as projections and recesses, that restrict relative movement of the rod members when the substrate is in the closed configuration. The substrate also restricts movement of the rod members when in the open configuration. The device may include a magnet to hold it in the open configuration. The claims also describe a method of providing the substrate with the bendable portion and an additional support substrate. | The disclosure presents an apparatus and method involving a bendable display supported by a flexible substrate. The substrate has a bendable portion comprising multiple interlocking rod members that can be flexed between open and closed configurations. The interlocking portions of the rod members prevent movement when the substrate is closed, while also restricting movement when the substrate is open. The device may include a magnet for securing it in the open position. The claims also describe a method of constructing the flexible substrate with the bendable portion and an additional support substrate.