An image acquisition device compresses a media signal representative of a scene based on a sensing matrix that is a determined by a sensing matrix template and a set of template parameters. The image acquisition device provides the compressed media signal to a receiver and selectively provides a specification of a subset of the set of template parameters to the receiver. The receiver extracts one or more scene descriptors representative of one or more portions of the scene from the compressed media signal using the sensing matrix template without knowledge of the template parameters that are not included in the subset. The template parameters that are not included in the subset are not received by the receiver. | What is claimed is: 1. A method comprising: receiving, at a receiver, a compressed media signal representative of a scene, wherein the compressed media signal is formed by compressing a media signal based on a sensing matrix that is determined using a sensing matrix template and a set of template parameters, wherein the sensing matrix is a product of a first random matrix template and a second matrix, the set of template parameters comprises a first random number generator seed, and the sensing matrix is a product of a first random matrix and the second matrix, and wherein the first random matrix is determined using the first random matrix template and a sequence of random numbers generated using the first random number generator seed; receiving a specification of a subset of the set of template parameters, wherein the media signal cannot be reconstructed from the compressed media signal using the subset of the set of template parameters; and extracting at least one scene descriptor representative of at least one portion of the scene from the compressed media signal using the sensing matrix template and the subset of the set of template parameters. 2. The method of claim 1, wherein the at least one scene descriptor is at least one of an object descriptor and a motion descriptor. 3. The method of claim 1, wherein the media signal comprises a video signal. 4. The method of claim 1, further comprising: determining the first random matrix template based on at least one of a random circulant transform, a locally randomized discrete Fourier transform, or a random convolution transform. 5. The method of claim 1, wherein the second matrix comprises exactly one non-zero entry in each row, and wherein indices of the non-zero entries in rows of the second matrix are selected based on a number of shifted values of indices that equal other indices of the non-zero entries in rows of the second matrix. 6. The method of claim 1, further comprising: receiving the set of template parameters in response to detection of an anomaly that indicates that the receiver is to reconstruct the media signal from the compressed media signal. 7. The method of claim 6, further comprising: reconstructing the media signal from the compressed media signal using the set of template parameters selectively provided to the receiver. 8. A method comprising: generating, at a server, a set of sensing matrix template parameters that is used to specify a sensing matrix by applying it to a sensing matrix template; providing the set of sensing matrix template parameters to a media acquisition device for compression of a media signal representative of a scene based on the sensing matrix template; and selectively providing a subset of the set of sensing matrix template parameters to a receiver that is configured to receive the compressed media signal from the media acquisition device, wherein the media signal cannot be reconstructed from the compressed media signal using the subset of the set of sensing matrix template parameters, wherein the sensing matrix is a product of a first random matrix template and a second matrix, the set of sensing matrix template parameters comprises a first random number generator seed, and the sensing matrix is a product of a first random matrix and the second matrix, and wherein the first random matrix is determined using the first random matrix template and a sequence of random numbers generated using the first random number generator seed. 9. The method of claim 8, wherein the receiver is able to extract at least one scene descriptor representative of at least one portion of the scene from the compressed media signal using the sensing matrix template and using knowledge of the subset of the set of sensing matrix template parameters. 10. The method of claim 9, wherein the at least one scene descriptor is at least one of an object descriptor and a motion descriptor. 11. The method of claim 8, wherein the media signal comprises a video signal. 12. The method of claim 8, wherein selectively providing the subset of the set of sensing matrix template parameters comprises providing a specification of a random sequence to the receiver in response to detecting an anomaly that indicates that the receiver is to reconstruct the media signal from the compressed media signal using the random sequence. 13. The method of claim 8, further comprising: determining the first random matrix template based on at least one of a random circulant transform, a locally randomized discrete Fourier transform, or a random convolution transform. 14. The method of claim 8, wherein the second matrix comprises exactly one non-zero entry in each row, and wherein indices of the non-zero entries in rows of the second matrix are selected based on a number of shifted values of indices that equal other indices of the non-zero entries in rows of the second matrix. 15. A receiver, comprising: a transceiver configured to receive a compressed media signal representative of a scene, wherein the compressed media signal is formed by compressing a media signal based on a sensing matrix that is determined using a sensing matrix template and a set of template parameters, wherein the sensing matrix is a product of a first random matrix template and a second matrix, the set of template parameters comprises a first random number generator seed, and the sensing matrix is a product of a first random matrix and the second matrix, and wherein the first random matrix is determined using the first random matrix template and a sequence of random numbers generated using the first random number generator seed, wherein the transceiver configured to receive a specification of a subset of the set of template parameters, wherein the media signal cannot be reconstructed from the compressed media signal using the subset of the set of template parameters; and a processor configured to extract at least one scene descriptor representative of at least one portion of the scene from the compressed media signal using the sensing matrix template and the subset of the set of template parameters. 16. The receiver of claim 15, wherein the at least one scene descriptor is at least one of an object descriptor and a motion descriptor. 17. The receiver of claim 15, wherein: the processor is configured to determine the first random matrix template based on at least one of a random circulant transform, a locally randomized discrete Fourier transform, or a random convolution transform. 18. The receiver of claim 15, wherein the second matrix comprises exactly one non-zero entry in each row, and wherein indices of the non-zero entries in rows of the second matrix are selected based on a number of shifted values of indices that equal other indices of the non-zero entries in rows of the second matrix. 19. The receiver of claim 15, wherein: the transceiver is configured to receive the set of template parameters in response to detection of an anomaly that indicates that the receiver is to reconstruct the media signal from the compressed media signal. 20. The receiver of claim 19, wherein: the processor is configured to reconstruct the media signal from the compressed media signal using the set of template parameters selectively provided to the receiver. | This patent application describes a method for compressing a media signal from an image acquisition device and transmitting it to a receiver. The sensing matrix used to compress the signal is determined by a template and a set of template parameters. The image acquisition device sends the compressed signal to the receiver, along with a subset of template parameters. The receiver is able to extract scene descriptors from the compressed signal using the template, without knowledge of the template parameters that were not included in the subset. | The claimed invention is a method for processing compressed media signals representative of a scene. The method involves receiving the compressed media signal and a set of template parameters. The template parameters are used to determine a sensing matrix, which is applied to the compressed media signal to extract scene descriptors. Additionally, a subset of the template parameters can be selectively provided to a receiver to prevent reconstruction of the original media signal. The method may be applied to video signals and involves using random matrix templates and a sequence of random numbers to generate the sensing matrix. The receiver is equipped with a transceiver to receive the compressed media signal and a processor to extract the scene descriptors using the sensing matrix template and the subset of template parameters. | This patent application presents a method for compressing and transmitting media signals from an image acquisition device to a receiver. The method utilizes a sensing matrix determined by a template and template parameters to compress the signal. The image acquisition device sends the compressed signal to the receiver along with a subset of template parameters. The receiver can then extract scene descriptors from the compressed signal using the template without knowledge of the template parameters not included in the subset. The invention is a method that involves receiving the compressed media signal, along with a set of template parameters, and using these parameters to determine a sensing matrix. This matrix is then applied to the compressed media signal to extract scene descriptors. The method also allows for a subset of template parameters to be selectively provided to prevent the reconstruction of the original media signal. The method can be applied to video signals and involves using random matrix templates and a sequence of random numbers to generate the sensing matrix. The receiver is equipped with a transceiver to receive the compressed media signal and a processor to extract the scene descriptors using the sensing matrix template and the subset of template parameters.
A method, apparatus and computer program product are provided for connecting to a node of a mesh network. A method is provided for causing transmission of an advertisement message comprising connectivity characteristics for a joining node and receiving a connection opening indication from a first node of a plurality of nodes in a mesh network. The connection opening indication is based on first node of the plurality of nodes satisfying the connection characteristic and the connection opening indication is also based on the respective connection characteristics or performance metrics of the plurality of nodes. The method also includes causing an establishment of a connection between the joining node and the first node of the plurality of nodes. | That which is claimed: 1. A method comprising: causing transmission, from one of a plurality of nodes in a mesh network to a joining node, of an advertisement message comprising first connection characteristics data for the joining node and performance metrics of the plurality of nodes of said mesh network, wherein the first connection characteristics data comprise a connection oriented channel credit value and the performance metrics comprise power data and one or more of a distance to a mesh root or device configuration information; receiving, at one of the plurality of nodes of said mesh network, from the joining node, a first connection opening indication, wherein the first connection opening indication is based on a first node of the plurality of nodes satisfying the first connection characteristics data, wherein the first connection opening indication is further based on the first connection characteristics data and performance metrics of the plurality of nodes; causing establishment of a connection between the joining node and the first node; determining second connection characteristics for the joining node in response to establishing the connection between the joining node and the first node; causing transmission, from one of the plurality of nodes, to the joining node, of a second advertisement message comprising second connection characteristics data; and in an instance in which one of the plurality of nodes receives a second connection opening indication from the joining node, the second connection opening indication being based on a second node of the plurality of nodes satisfying the second connection characteristics, causing establishment of a connection between the joining node and the second node and disestablishment of the connection between the joining node and the first node. 2. The method claim 1 further comprising: determining said first connection characteristics data and said second connection characteristics data for the joining node. 3. The method of claim 1, wherein the mesh network is a Bluetooth low energy network. 4. The method of claim 1, wherein the first connection opening indication is based on a delay interval dependent upon the first connection characteristics data or the performance metrics of the first node of the plurality of nodes. 5. The method of claim 4, wherein the delay interval is a predetermined period of time. 6. The method of claim 4, wherein the delay interval is measured in terms of a predetermined number of advertisement messages received. 7. A method comprising: receiving, by a joining node, from one of a plurality of nodes in a mesh network, of a first advertisement message comprising first connection characteristics data for the joining node and performance metrics of the plurality of nodes of said mesh network, wherein the first connection characteristics data comprise a connection oriented channel credit value and the performance metrics comprise power data and one or more of a distance to a mesh root or device configuration information; causing transmission, from the joining node, to one of the plurality of nodes, of a first connection opening indication, wherein the first connection opening indication is based on a first node of the plurality of nodes satisfying the first connection characteristics data, wherein the first connection opening indication is further based on the first connection characteristics data and the performance metrics of the plurality of nodes; causing establishment of a connection between the joining node and the first node; determining second connection characteristics for the joining node in response to the connection being established between the joining node and the first node; receiving, at the joining node, from one of the plurality of nodes, of a second advertisement message comprising second connection characteristics data; and in an instance in which one of the plurality of nodes receives a second connection opening indication from the joining node, the second connection opening indication being based on a second node of the plurality of nodes satisfying the second connection characteristics, causing establishment of a connection between the joining node and the second node and disestablishment of the connection between the joining node and the first node. 8. The method of claim 7 further comprising: determining a connection opening indication delay time interval based on the first node of the plurality of nodes power data. 9. An apparatus comprising: at least one processor; and at least one memory including computer program code, the at least one memory and the computer program code configured, with the at least one processor, to cause the apparatus to at least: cause transmission, from one of a plurality of nodes in a mesh network to a joining node, of an advertisement message comprising first connection characteristics data for the joining node and performance metrics of the plurality of nodes of said mesh network, wherein the first connection characteristics data comprise a connection oriented channel credit value and the performance metrics comprise power data and one or more of a distance to a mesh root or device configuration information; receive, at one of the plurality of nodes of said mesh network, from the joining node, of a first connection opening indication, wherein the first connection opening indication is based on a first node of the plurality of nodes satisfying the first connection characteristics data, wherein the first connection opening indication is further based on at least the power data of the plurality of nodes; cause establishment of a connection between the joining node and the first node; determine second connection characteristics for the joining node in response to establishing the connection between the joining node and the first node; cause transmission, from one of the plurality of nodes, to the joining node, of a second advertisement message comprising second connection characteristics data; and in an instance in which one of the plurality of nodes receives a second connection opening indication from the joining node, the second connection opening indication being based on a second node of the plurality of nodes satisfying the second connection characteristics, cause establishment of a connection between the joining node and the second node and disestablishment of the connection between the joining node and the first node. 10. The apparatus of claim 1, wherein the at least one memory and the computer program code are further configured to: determine the first connection characteristics data and the second connection characteristics data for the joining node. 11. The apparatus of claim 1, wherein the first connection opening indication is based on a delay interval, the delay interval being dependent upon the first connection characteristics data or the performance metrics of the first node of the plurality of nodes. 12. The apparatus of claim 11, wherein the delay interval is a predetermined period of time. 13. The apparatus of claim 11, wherein the delay interval is measured in terms of a predetermined number of advertisement messages received. 14. An apparatus comprising: at least one processor; and at least one memory including computer program code, the at least one memory and the computer program code configured to, with the at least one processor, cause the apparatus to at least: receive, by a joining node, from one of a plurality of nodes in a mesh network, a first advertisement message comprising first connection characteristics data for the joining node and performance metrics of the plurality of nodes of said mesh network, wherein the first connection characteristics data comprise a connection oriented channel credit value and the performance metrics comprise power data and one or more of a distance to a mesh root or device configuration information; cause transmission from the joining node, to one of the plurality of nodes, of a first connection opening indication, wherein the first connection opening indication is based on a first node of the plurality of nodes satisfying the first connection characteristics data, wherein the first connection opening indication is further based on the first connection characteristics data and the performance metrics of the plurality of nodes; cause establishment of a connection between the joining node and the first node of the plurality of nodes; determine second connection characteristics for the joining node in response to establishing the connection between the joining node and the first node; cause transmission, from one of the plurality of nodes, to the joining node, of a second advertisement message comprising second connection characteristics data; and in an instance in which one of the plurality of nodes receives a second connection opening indication from the joining node, the second connection opening indication being based on a second node of the plurality of nodes satisfying the second connection characteristics, cause establishment of a connection between the joining node and the second node and disestablishment of the connection between the joining node and the first node. 15. The apparatus of claim 14, wherein the at least one memory and the computer program code are further configured to: determine a connection opening indication delay time interval based on power data associated with the first node of the plurality of nodes. 16. The method of claim 7, further comprising: aggregating the first connection characteristics including the connection oriented channel credit value from a root node to a leaf node of the mesh network. 17. The apparatus of claim 14, wherein the at least one memory and the computer program code are further configured to: aggregate the first connection characteristics including the connection oriented channel credit value from a root node to a leaf node of the mesh network. | This disclosure introduces a method, apparatus, and computer program product for connecting to a node within a mesh network. The method involves transmitting an advertisement message that contains connectivity characteristics of a joining node. Upon receiving a connection opening indication from a suitable node within the mesh network, the connection is established between the joining node and the said suitable node. The connection opening indication is determined based on the fulfilling of connection characteristics and performance metrics by the plurality of nodes in the network. | In this patent, a method and apparatus are claimed for establishing connections in a mesh network. The method includes transmitting an advertisement message from one node to a joining node, which includes connection characteristics data for the joining node and performance metrics for the nodes in the mesh network. The joining node then receives a connection opening indication from one of the nodes in the network, based on the connection characteristics and performance metrics. A connection is established between the joining node and the first node. The second connection characteristics for the joining node are determined after the connection is established. Another advertisement message is transmitted from one of the nodes to the joining node, which includes second connection characteristics data. If a second connection opening indication is received by one of the nodes, the connection between the joining node and the first node is disestablished and a connection is established between the joining node and the second node. | This patent discloses a method, apparatus, and computer program for connecting nodes within a mesh network. The method involves transmitting an advertisement message containing connectivity characteristics of a joining node. A connection opening indication is received from a suitable node within the mesh network, based on connection characteristics and performance metrics. The connection is then established between the joining node and the suitable node. If a second connection opening indication is received, the connection between the joining node and the first node is disestablished, and a connection is established between the joining node and the second node. This invention provides an efficient way to establish and optimize connections in a mesh network.
The embodiments relate to a method, and a technical equipment for implementing the method. The method comprises generating a bitstream defining a presentation, the presentation comprising an omnidirectional visual media content; and indicating in the bitstream a definition for an external media to be overlaid on the omnidirectional visual media content during rendering; wherein the definition comprises at least an overlay placement information for the external media on the omnidirectional visual media content. The embodiments also relate to a method and technical equipment for decoding the bitstream. | The invention claimed is: 1. A method, comprising: generating a bitstream defining a presentation, the presentation comprising an omnidirectional visual media content; and indicating in the bitstream a definition for an external media, based on content creator control of externally sourced overlay rendering, to be overlaid on the presentation comprising the omnidirectional visual media content during rendering, where the external media is external to the bitstream defining the presentation; wherein the definition comprises at least an overlay placement information for the external media on the presentation comprising the omnidirectional visual media content. 2. The method according to claim 1, further comprising indicating in the bitstream one or more of the following: a permissible temporal synchronization skew between the omnidirectional visual media content and the external media; a permissible update frequency; parameters defining a purpose of the overlay; or permissible interactions with the external media. 3. The method according to claim 1, wherein the overlay placement information comprises information on at least one of the following: a size of an overlay; a location of an overlay; an orientation of the overlay; a layering order of the overlay in relation to other overlays; and/or a background media. 4. The method of claim 1, where the external media is an application external to the bitstream defining the presentation. 5. The method of claim 4, where the application external to the bitstream defining the presentation is an interactive software application. 6. The method of claim 1, wherein the externally sourced overlay comprises a set of user interaction controls used in combination with user interaction controls defined in an omnidirectional media format used with the bitstream to render the presentation comprising the omnidirectional visual media content. 7. The method of claim 1, wherein the externally sourced content is two dimensional rectilinear content. 8. The method of claim 1, wherein the externally sourced content complies with a multimedia telephone service for internet protocol multimedia subsystem, and the externally sourced content is delivered as a session description protocol. 9. A method, comprising: determining from a bitstream a presentation, the presentation comprising an omnidirectional visual media content; and parsing from the bitstream a definition for an external media, based on content creator control of externally sourced overlay rendering, to be overlaid on the presentation comprising the omnidirectional visual media content during rendering, where the external media is external to the bitstream defining the presentation; wherein the definition comprises at least an overlay placement information for the external media on the presentation comprising the omnidirectional visual media content. 10. The method according to claim 9, further comprising parsing from the bitstream one or more of the following: a permissible temporal synchronization skew between the omnidirectional visual media content and the external media; a permissible update frequency; parameters defining a purpose of the overlay; or permissible interactions with the external media. 11. The method according to claim 9, wherein the overlay placement information comprises information on at least one of the following: a size of an overlay; a location of an overlay; an orientation of the overlay; a layering order of the overlay in relation to other overlays; and/or a background media; and wherein the overlay placement information comprises one or more of the following: a placement locking type; a position and a size of the overlay relative to a viewport; information indicative of stereoscopic rendering; a position and a size of the overlay relative to a sphere; depth or distance of a surface on which the overlay is rendered; rotation of the overlay relative to the surface, a plane, or a window on which the overlay is rendered; and/or a layering order. 12. The method according to claim 11, further comprising parsing the size of the overlay from a timed metadata track, wherein the size of the overlay is dynamic and is changed during the presentation. 13. An apparatus comprising at least one processor; and at least one non-transitory memory including computer program code; the at least one memory and the computer program code configured to, with the at least one processor, cause the apparatus at least to perform: generate a bitstream defining a presentation, the presentation comprising an omnidirectional visual media content; and indicate in the bitstream a definition for an external media, based on content creator control of externally sourced overlay rendering, to be overlaid on the presentation comprising the omnidirectional visual media content during rendering, where the external media is external to the bitstream defining the presentation; wherein the definition comprises at least an overlay placement information for the external media on the presentation comprising the omnidirectional visual media content. 14. The apparatus according to claim 13, wherein the apparatus is further caused to indicate in the bitstream one or more of the following: a permissible temporal synchronization skew between the omnidirectional visual media content and the external media; a permissible update frequency; parameters defining a purpose of the overlay; or permissible interactions with the external media. 15. The apparatus according to claim 13, wherein the overlay placement information comprises information on at least one of the following: a size of an overlay; a location of an overlay; an orientation of the overlay; a layering order of the overlay in relation to other overlays; and/or a background media; wherein the overlay placement information comprises one or more of the following: placement locking type; position and size of the overlay relative to a viewport; information indicative of stereoscopic rendering; position and size of the overlay relative to a sphere; depth or distance of a surface on which the overlay is rendered; rotation of the overlay relative to the surface, plane, or window on which the overlay is rendered; or layering order. 16. The apparatus according to claim 15, wherein the size of the overlay is dynamic to be changed during a presentation, wherein the size of the overlay is stored as a timed metadata track. 17. An apparatus comprising at least one processor; and at least one non-transitory memory including computer program code; the at least one memory and the computer program code configured to, with the at least one processor, cause the apparatus at least to perform: determine from a bitstream a presentation, the presentation comprising an omnidirectional visual media content; and parse from the bitstream a definition for an external media, based on content creator control of externally sourced overlay rendering, to be overlaid on the presentation comprising the omnidirectional visual media content during rendering, where the external media is external to the bitstream defining the presentation; wherein the definition comprises at least an overlay placement information for the external media on the presentation comprising the omnidirectional visual media content. 18. The apparatus according to claim 17, wherein the apparatus is further caused to parse from the bitstream one or more of the following: a permissible temporal synchronization skew between the omnidirectional visual media content and the external media; a permissible update frequency; parameters defining a purpose of the overlay; or permissible interactions with the external media. 19. The apparatus according to claim 17, wherein the overlay placement information comprises information on at least one of the following: a size of an overlay; a location of an overlay; an orientation of the overlay; a layering order of the overlay in relation to other overlays; and/or a background media; wherein the overlay placement information comprises one or more of the following: placement locking type; position and size of the overlay relative to a viewport; information indicative of stereoscopic rendering; position and size of the overlay relative to a sphere; depth or distance of a surface on which the overlay is rendered; rotation of the overlay relative to the surface, plane, or window on which the overlay is rendered; or layering order. 20. A computer readable medium comprising program instructions for causing an apparatus to perform at least the following: generate a bitstream defining a presentation, the presentation comprising an omnidirectional visual media content; and indicate in the bitstream a definition for an external media, based on content creator control of externally sourced overlay rendering, to be overlaid on the presentation comprising the omnidirectional visual media content during rendering, where the external media is external to the bitstream defining the presentation; wherein the definition comprises at least an overlay placement information for the external media on the presentation comprising the omnidirectional visual media content. | The disclosed embodiments pertain to a method and technical equipment for implementing the method. The method involves generating a bitstream that defines a presentation, where the presentation includes omnidirectional visual media content. The bitstream also includes a definition for an external media that is to be overlaid on the omnidirectional visual media content during rendering. This definition includes information on where the external media should be placed as an overlay on the omnidirectional visual media content. Additionally, the embodiments encompass a method and technical equipment for decoding the generated bitstream. | The invention claimed in this patent application is a method and apparatus for generating and rendering presentations with overlaid external media content. The method involves generating a bitstream that defines the presentation, which includes omnidirectional visual media content. The bitstream also includes a definition for external media, which is controlled by the content creator and is to be overlaid on the omnidirectional visual media content during rendering. The definition includes information about the placement of the external media overlay on the presentation. Additional information can be included in the bitstream, such as permissible temporal synchronization skew between the visual media content and the external media, update frequency, overlay purpose, and permissible interactions. The external media can be an application external to the bitstream, such as an interactive software application. The externally sourced overlay can include user interaction controls and can be two dimensional rectilinear content. The apparatus described includes a processor and memory for executing the method steps. A computer-readable medium containing program instructions for performing the method is also claimed. | The disclosed embodiments relate to a method and equipment for generating and rendering presentations with overlaid external media content. The method involves creating a bitstream that defines a presentation, including omnidirectional visual media content, and a definition for external media to be overlaid on the visual media content during rendering. The definition includes information regarding the placement of the external media overlay. The embodiments also encompass a method and equipment for decoding the generated bitstream. The invention claimed in this patent application includes a method for generating presentations with overlaid external media content, as well as an apparatus and computer-readable medium for executing the method.
In one example embodiment, a first network element includes a memory storing computer-readable instructions and at least one processor configured to execute the computer-readable instructions to cause the first network element to, obtain user equipment (UE)-side parameter values from a user domain of the UE, convert a first data stream received from a second network element into multiple second data streams over multiple data communication paths between the UE and the first network element and allocate the multiple second data streams to at least one of the multiple data communication paths based on the UE-side parameter values. | The invention claimed is: 1. A first network element comprising: a non-transitory memory storing computer-readable instructions; and at least one processor configured to execute the computer-readable instructions to cause the first network element to, obtain user equipment side parameter values from a user domain of a user equipment, the user equipment side parameter values being at least one of values determined by the user equipment and values known by the user equipment, and the user equipment side parameter values including achievable data rate, convert a first data stream received from a second network element into multiple second data streams over multiple data communication paths between the first network element and the user equipment, and allocate the multiple second data streams to at least one of the multiple data communication paths based on the user equipment side parameter values. 2. The first network element of claim 1, wherein the at least one processor is configured to execute the computer-readable instructions to cause the first network element to obtain the user equipment side parameter values using control messages in a shared bandwidth as data payload. 3. The first network element of claim 1, wherein the at least one processor is configured to execute the computer-readable instructions to cause the first network element to obtain the user equipment side parameter values using one of a user datagram protocol and a transmission control protocol connection. 4. The first network element of claim 1, wherein the user equipment side parameter values include at least one of power-related information, congestion related information and delay related information and the at least one processor is configured to execute the computer-readable instructions to cause the first network element to, allocate the multiple second data streams to the at least one of the multiple data communication paths based on the at least one of the power-related information, achievable data rate, congestion related information and delay related information. 5. The first network element of claim 4, wherein the at least one processor is configured to execute the computer-readable instructions to cause the first network element to allocate the multiple second data streams by changing a configuration of another one of the multiple data communication paths if the power-related information of the user equipment is below a threshold level. 6. The first network element of claim 4, wherein the at least one processor is configured to execute the computer-readable instructions to cause the first network element to allocate the multiple second data streams to the at least one of the multiple data communication paths further based on at least one of a transport protocol, an application and a quality of service class, the transport protocol being one of at least a first protocol and a second protocol, and the at least one processor is configured to cause the first network element to allocate the multiple second data streams differently for the first and second protocols. 7. The first network element of claim 1, wherein the at least one processor is configured to execute the computer-readable instructions to cause the first network element to select a scheduler based on the allocating the multiple second data streams to at least one of the multiple data communication paths. 8. The first network element of claim 1, wherein the at least one processor is configured to execute the computer-readable instructions to cause the first network element to, obtain a transmission control protocol Transmission Control Protocol (TCP) congestion window parameter value for the at least one of the multiple data communication paths, and send a first parameter value to a network control domain of the first network element to limit a downlink transmission rate if the transmission control protocol congestion window parameter value exceeds the first parameter value. 9. The first network element of claim 8, wherein the at least one processor is configured to execute the computer-readable instructions to cause the first network element to, obtain a transmission control protocol receive window parameter value for the multiple data communication paths in the first network element, and send a second parameter value to a network control domain of the user equipment to limit an uplink transmission rate if the transmission control protocol receive window parameter value exceeds the second parameter value. 10. The first network element of claim 1, wherein the at least one processor is configured to execute the computer-readable instructions to cause the first network element to, establish a connection with a user space module in the user equipment, and receive data from the user equipment using one of a user datagram protocol and a transmission control protocol connection based on the connection with the user space module. 11. A user equipment configured to receive and transmit data over communication paths of different bands, the user equipment comprising: a non-transitory memory storing computer-readable instructions; and at least one processor configured to execute the computer-readable instructions to cause the user equipment to, operate in a network control domain and a user domain, obtain user equipment side parameter values from the network control domain, the user equipment side parameter values being specific to a user application in the user domain, the user equipment side parameter values being at least one of values determined by the user equipment and values known by the user equipment, and the user equipment side parameter values including achievable data rate, provide the user equipment side UE side parameter values to a network proxy from the user domain, and receive data in the network control domain based on the user equipment side UE side parameter values. 12. The user equipment of claim 11, wherein the user equipment side parameter values include at least one of power-related information, congestion related information and delay related information. 13. The user equipment of claim 11, wherein the at least one processor is configured to execute the computer-readable instructions to cause the user equipment to provide the user equipment side parameter values using control messages in a shared bandwidth as data payload. 14. The user equipment of claim 11, wherein the at least one processor is configured to execute the computer-readable instructions to cause the user equipment to provide the user equipment side parameter values using one of a user datagram protocol and transmission control protocol connection. 15. A first network element comprising: a non-transitory memory storing computer-readable instructions; and at least one processor configured to execute the computer-readable instructions to cause the first network element to, obtain user equipment side parameter values from a user domain of a user equipment, the user equipment side parameter values being at least one of values determined by the user equipment and values known by the user equipment, and the user equipment side parameter values including achievable data rate, convert a first data stream received from a second network element into multiple second data streams over multiple data communication paths between the first network element and the user equipment, obtain a transmission control protocol window parameter value for the multiple data communication paths in a user domain, send a first parameter value to a network control domain of the first network element to limit a transmission rate of the multiple data communication paths if the transmission control protocol window parameter value exceeds the first parameter value, and allocate the multiple second data streams to at least one of the multiple data communication paths based on the limited transmission rate. 16. The first network element of claim 15, wherein the transmission control protocol window parameter value is a transmission control protocol congestion window parameter value and the at least one processor is configured to execute the computer-readable instructions to cause the first network element to, limit a downlink transmission rate of the multiple data communication paths using the first parameter value, the limited downlink transmission rate being the limited transmission rate, and allocate the multiple second data streams to at least one of the multiple data communication paths based on the limited downlink transmission rate. 17. The first network element of claim 16, wherein the at least one processor is configured to execute the computer-readable instructions to cause the first network element to, obtain a transmission control protocol receive window parameter value for the multiple data communication paths, and send a second parameter value to a network control domain of the user equipment to limit an uplink transmission rate if the transmission control protocol receive window parameter value exceeds the second parameter value. 18. The first network element of claim 15, wherein the user equipment side parameters are obtained using control messages in a shared bandwidth as data payload. 19. The first network element of claim 18, wherein the user equipment side parameter values include at least one of power-related information, congestion related information and delay related information and the at least one processor is configured to execute the computer-readable instructions to cause the first network element to, allocate the multiple second data streams to the at least one of the multiple data communication paths based on the at least one of the power-related information, achievable data rate, congestion related information and delay related information. 20. The first network element of claim 19, wherein the at least one processor is configured to execute the computer-readable instructions to cause the first network element to allocate the multiple second data streams by changing a configuration of another one of the multiple data communication paths if the power-related information of the user equipment is below a threshold level. 21. A method comprising: operating in a network control domain and a user domain; obtaining user equipment side parameter values from the network control domain, the user equipment side parameter values being specific to a user application in the user domain, the user equipment side parameter values being at least one of values determined by a user equipment and values known by the user equipment, and the user equipment side parameter values including achievable data rate; providing the user equipment side parameter values to a network proxy from the user domain; and receiving data in the network control domain based on the user equipment side parameter values. | This example embodiment describes a first network element that includes a memory and a processor. The memory stores computer-readable instructions, while the processor executes these instructions. The first network element obtains user equipment-side parameter values from the user domain of the UE. It also converts a first data stream received from a second network element into multiple second data streams. These second data streams are then distributed over multiple data communication paths between the UE and the first network element based on the UE-side parameter values. | The invention claimed is a system for optimizing data transmission in a network. The system includes a first network element and a user equipment. The first network element comprises a memory and a processor. The memory stores computer-readable instructions, and the processor executes these instructions. The first network element obtains user equipment side parameter values from the user equipment's user domain. These values include achievable data rate and may also include power-related information, congestion related information, and delay related information. The first network element then converts a first data stream received from a second network element into multiple second data streams and allocates these streams to multiple data communication paths based on the user equipment side parameter values. The first network element may obtain the user equipment side parameter values using control messages in a shared bandwidth or using a user datagram protocol or transmission control protocol connection. Additionally, the first network element may change the configuration of a data communication path based on the power-related information of the user equipment. The first network element may also select a scheduler based on the allocation of the multiple second data streams to the data communication paths. Furthermore, the first network element may obtain a transmission control protocol congestion window parameter value and send a parameter value to the network control domain to limit the downlink transmission rate if the congestion window parameter value exceeds a certain value. A similar process may occur for the transmission control protocol receive window parameter value to limit the uplink transmission rate. On the other hand, the user equipment operates in a network control domain and a user domain. It obtains user equipment side parameter values from the network control domain, which are specific to the user application in the user domain. The user equipment then provides these parameter values to a network proxy from the user domain. Finally, the user equipment receives data in the network control domain based on the user equipment side parameter values. In summary, the invention optimizes data transmission by obtaining user equipment side parameter values and allocating data streams based on these values in the first network element. The user equipment also plays a role by providing the user equipment side parameter values to the network proxy. | This example embodiment describes a system that optimizes data transmission in a network. It includes a first network element and a user equipment. The first network element obtains user equipment-side parameter values from the user domain of the user equipment, such as achievable data rate, power-related information, congestion-related information, and delay-related information. It converts a received data stream into multiple streams and allocates them to different communication paths based on the user equipment-side parameters. The user equipment provides these parameters to a network proxy and receives data based on them in the network control domain. Overall, this system improves data transmission by considering user equipment-side parameters and effectively distributing data streams.
There are provided methods, apparatuses, systems and computer program products for coding volumetric video, where a first texture picture is coded, the first texture picture comprising a first projection of texture data of a first source volume of a digital scene model, the scene model comprising a number of further source volumes, the first projection being from the first source volume to a first projection surface, a first geometry picture is coded, the first geometry picture representing a mapping of the first projection surface to the first source volume, and first projection geometry information of the first projection is coded, the first projection geometry information comprising information of position of the first projection surface in the scene model. | The invention claimed is: 1. A method, comprising: encoding a first texture picture into a bitstream, said first texture picture comprising a first projection of texture data of a first source volume of a scene model to a first projection surface, said scene model comprising a number of further source volumes; encoding a first geometry picture into said bitstream, said first geometry picture comprising a mapping of said first projection surface to said first source volume; and encoding a first projection geometry information of said first projection into said bitstream, said first projection geometry information comprising information of a position of said first projection surface in said scene model. 2. A method, comprising: decoding a first texture picture from a bitstream to obtain first decoded texture data, said first texture picture comprising a first projection of texture data of a first source volume of a scene model to a first projection surface, said scene model comprising a number of further source volumes; decoding a first geometry picture from said bitstream to obtain first decoded scene geometry data, said first geometry picture comprising a mapping of said first projection surface to said first source volume; decoding first projection geometry information of said first projection from said bitstream, said first projection geometry information comprising information of a position of said first projection surface in said scene model; and computing a reconstructed scene model based on projecting said first decoded texture data to a first destination volume using said first decoded scene geometry data and said first projection geometry information. 3. An apparatus comprising: at least one processor; and at least one non-transitory memory including computer program code; the at least one memory and the computer program code configured to, with the at least one processor, cause the apparatus at least to perform: encode a first texture picture into a bitstream, said first texture picture comprising a first projection of texture data of a first source volume of a scene model to a first projection surface, said scene model comprising a number of further source volumes; encode a first geometry picture into said bitstream, said first geometry picture comprising a mapping of said first projection surface to said first source volume; and encode a first projection geometry information of said first projection into said bitstream, said first projection geometry information comprising information of a position of said first projection surface in said scene model. 4. An apparatus according to claim 3, wherein the at least one memory and the computer program code are further configured to, with the at least one processor, cause the apparatus to: encode a second texture picture into said bitstream, said second texture picture comprising a second projection of a texture data of a second source volume of said scene model to a second projection surface; encode a second geometry picture into said bitstream, said second geometry picture comprising a mapping of said second projection surface to said second source volume; and encode second projection geometry information of said second projection into said bitstream, said second projection geometry information comprising information of a position of said second projection surface in said scene model. 5. An apparatus according to claim 4, wherein said first texture picture and said second texture picture represent a same or substantially same time instance. 6. An apparatus according to claim 4, wherein: said first projection surface and said second projection surface comprise first and second center axes, said first and second center axes defining an extent of said first and second projection surfaces and said first and second center axes being connected to each other at one end, and said first and second source volumes being adjacent to each other with partial or no overlap. 7. An apparatus according to claim 3, wherein said first texture picture comprises a third projection of texture data of a third source volume of said scene model to a third projection surface, and said first geometry picture further comprising a mapping of said third projection surface to said third source volume, wherein the at least one memory and the computer program code are further configured to, with the at least one processor, cause the apparatus to: encode a third projection geometry information of said third projection into said bitstream, said third projection geometry information comprising information of a position of said third projection surface in said scene model, wherein said first projection surface and said third projection surface comprise identical or substantially identical cylindrical surfaces with different center axes, and said first and third source volumes comprise cylinders stacked adjacent to each other. 8. An apparatus according to claim 3, wherein the at least one memory and the computer program code are further configured to, with the at least one processor, cause the apparatus to: encode a fourth texture picture into said bitstream, said fourth texture picture comprising a fourth projection of texture data of a fourth source volume of said scene model to a fourth projection surface; encode a fourth geometry picture into said bitstream, said fourth geometry picture comprising a mapping of said fourth projection surface to said fourth source volume; encode a fourth projection geometry information of said fourth projection into said bitstream, said fourth projection geometry information comprising information of a position of said fourth projection surface in said scene model; and encode information into said bitstream comprising an indication that said fourth projection geometry information is static. 9. An apparatus according to claim 3, wherein at least one further projection surface corresponds to each of the number of further source volumes, wherein the at least one memory and the computer program code are further configured to, with the at least one processor, cause the apparatus to: encode at least one of shape, size, location or orientation of one or more said projection surfaces into said bitstream with respect to coordinates of said scene model or said first source volume. 10. An apparatus according to claim 3, wherein at least one further projection surface corresponds to each of the number of further source volumes, wherein the at least one memory and the computer program code are further configured to, with the at least one processor, cause the apparatus to: encode information on temporal changes in at least one of location, orientation or size of one or more said projection surfaces into said bitstream. 11. An apparatus according to claim 3, wherein at least one further projection surface corresponds to each of the number of further source volumes, wherein the at least one memory and the computer program code are further configured to, with the at least one processor, cause the apparatus to: encode information on sub-division of one or more said further source volumes and respective changes in one or more said projection surfaces into said bitstream. 12. An apparatus according to claim 3, wherein at least one further texture picture corresponds to each of the number of further source volumes, wherein the at least one memory and the computer program code are further configured to, with the at least one processor, cause the apparatus to: encode one or more auxiliary pictures related to one or more said texture pictures into said bitstream, said one or more auxiliary pictures comprising texture surface properties related to one or more of said further source volumes, said texture surface properties comprising one or more of surface normal, reflectance or opacity. 13. An apparatus according to claim 3, wherein said first projection surface encompasses said first source volume, said first source volume comprising a first object model of a first object, said first object model comprising first geometry primitives, wherein the at least one memory and the computer program code are further configured to, with the at least one processor, cause the apparatus to: project said first geometry primitives of said first object model onto said first projection surface to obtain first projected pixels of said first texture picture; and determine geometry data of said first projection from said first source volume to said first projection surface to obtain first geometry pixels of said first geometry picture. 14. An apparatus according to claim 3, wherein said first texture picture comprises a plurality of projections of texture data from the number of further source volumes and said first geometry picture comprises a plurality of mappings of projection surfaces to said first source volume. 15. An apparatus according to claim 3, wherein the at least one memory and the computer program code are further configured to, with the at least one processor, cause the apparatus to: output said bitstream to be provided to a decoder. 16. An apparatus comprising: at least one processor; and at least one non-transitory memory including computer program code; the at least one memory and the computer program code configured to, with the at least one processor, cause the apparatus at least to perform: decode a first texture picture from a bitstream to obtain first decoded texture data, said first texture picture comprising a first projection of texture data of a first source volume of a scene model to a first projection surface, said scene model comprising a plurality of further source volumes; decode a first geometry picture from said bitstream to obtain first decoded scene geometry data, said first geometry picture comprising a mapping of said first projection surface to said first source volume; decode a first projection geometry information of said first projection from said bitstream, said first projection geometry information comprising information of a position of said first projection surface in said scene model; and compute a reconstructed scene model based on projecting said first decoded texture data to a first destination volume using said first decoded scene geometry data and said first projection geometry information. 17. An apparatus according to claim 16, wherein the at least one memory and the computer program code are further configured to, with the at least one processor, cause the apparatus to: decode a second texture picture from said bitstream, said second texture picture comprising a second projection of a texture data of a second source volume of said scene model to a second projection surface; decode a second geometry picture from said bitstream, said second geometry picture comprising a mapping of said second projection surface to said second source volume; decode second projection geometry information of said second projection from said bitstream, said second projection geometry information comprising information of a position of said second projection surface in said scene model; and compute said reconstructed scene model based on further projecting said second decoded texture data to a second destination volume using said second decoded scene geometry data and said second projection geometry information. 18. An apparatus according to claim 16, wherein said first projection surface encompasses said first destination volume, and said first projection surface comprises first projected texture pixels obtained based on said first projection, wherein the at least one memory and the computer program code are further configured to, with the at least one processor, cause the apparatus to: determine first geometry data of said first projection from said first source volume to said first projection surface based on using first geometry pixels of said first geometry picture; project said first texture pixels from said projection surface to said first destination volume of said reconstructed scene model using said first geometry data to obtain a first reconstructed object model of a first object, said first reconstructed object model comprising first geometry primitives; and form an image frame of said reconstructed scene model for displaying said image frame to a user. 19. A system comprising at least one processor, nontransitory memory including computer program code, the memory and the computer program code configured to, with the at least one processor, cause the system to perform at least the following: encode a first texture picture into a bitstream, said first texture picture comprising a first projection of texture data of a first source volume of a scene model to a first projection surface, said scene model comprising a number of further source volumes; encode a first geometry picture into said bitstream, said first geometry picture comprising a mapping of said first projection surface to said first source volume, encode a first projection geometry information of said first projection into said bitstream, said first projection geometry information comprising information of a position of said first projection surface in said scene model; decode said first texture picture from a bitstream to obtain first decoded texture data, decode said first geometry picture from said bitstream to obtain first decoded scene geometry data; decode said first projection geometry information of said first projection from said bitstream; and compute a reconstructed scene model based on projecting said first decoded texture data to a first destination volume using said first decoded scene geometry data and said first decoded projection geometry information. 20. A system comprising at least one processor, non-transitory memory including computer program code, the memory and the computer program code configured to, with the at least one processor, cause the system to perform at least the following: decode a first texture picture from a bitstream to obtain first decoded texture data, said first texture picture comprising a first projection of texture data of a first source volume of a scene model to a first projection surface, said scene model comprising a number of further source volumes; decode a first geometry picture from said bitstream to obtain first decoded scene geometry data, said first geometry picture comprising a mapping of said first projection surface to said first source volume; decode a first projection geometry information of said first projection from said bitstream, said first projection geometry information comprising information of a position of said first projection surface in said scene mode; and compute a reconstructed scene model based on projecting said first decoded texture data to a first destination volume using said first decoded scene geometry data and said first projection geometry information. | The disclosed techniques involve coding volumetric video, including coding a texture picture, a geometry picture, and projection geometry information. The texture picture includes a projection of texture data from a first source volume of a digital scene model onto a projection surface. The geometry picture represents a mapping of the projection surface to the first source volume. The projection geometry information contains details about the position of the projection surface within the scene model. | The invention claims a method and apparatus for encoding and decoding texture and geometry pictures for a scene model. The method includes encoding a first texture picture, a first geometry picture, and first projection geometry information into a bitstream. The first texture picture represents a projection of texture data from a first source volume to a first projection surface, while the first geometry picture represents the mapping of the first projection surface to the first source volume. The first projection geometry information contains information about the position of the first projection surface in the scene model. The encoded bitstream is then decoded to obtain the first decoded texture data, first decoded scene geometry data, and first decoded projection geometry information. The reconstructed scene model is computed by projecting the first decoded texture data to a first destination volume using the first decoded scene geometry data and first projection geometry information. The apparatus includes at least one processor and memory with computer program code to perform the encoding and decoding operations. | The disclosed techniques involve coding volumetric video using a combination of texture, geometry, and projection geometry information. The texture picture represents the projection of texture data from a source volume onto a projection surface, while the geometry picture maps the projection surface to the source volume. The projection geometry information provides details about the position of the projection surface within the scene model. The invention claims a method and apparatus for encoding and decoding these pictures for a scene model. The method includes encoding the texture picture, geometry picture, and projection geometry information into a bitstream, which is then decoded to obtain the decoded texture data, decoded scene geometry data, and decoded projection geometry information. The reconstructed scene model is computed by projecting the decoded texture data to a destination volume using the decoded scene geometry data and projection geometry information. The apparatus includes a processor and memory with computer program code to perform these operations.
In accordance with an example embodiment of the present invention, an apparatus comprising: at least one processor; and at least one memory including computer program code, wherein the at least one memory and the computer program code are configured to, with the at least one processor, cause the apparatus to: transmit a request to reestablish a connection with a network node; receive an early contention resolution message in response to the request; and determine whether or not the request is rejected by the network based at least in part on the early contention resolution message. | What is claimed is: 1. A method, comprising: transmitting, from a user equipment, a request to one of establish or reestablish a radio resource control connection with a network node; receiving an early contention resolution message in response to the request; and determining the request is rejected by the network based at least in part on the early contention resolution message, wherein the determining comprises at least one of: determining the request is rejected based on a medium access control layer control element identified by a specific logical channel identifier that is received in the early contention resolution message, or starting a first timer in response to receiving the early contention resolution message and determining that the request is rejected by the network node in response to expiry of the first timer. 2. The method of claim 1, further comprising: receiving a system information message from the network node, wherein the system information message comprises an indication that the receipt of the early contention resolution message is to be treated as an implicit rejection. 3. The method of claim 1, wherein a timer value for the first timer is indicated in: a system information message from the network node, or the early contention resolution message. 4. The method of claim 1, further comprising: starting a radio resource control timer upon transmitting the request; starting a second timer in response to receiving the early contention resolution message; and in response to expiry of the second timer: either initiating a random access channel procedure to reestablish the connection with the network node for the case the radio resource control timer is running, or transmitting a radio resource control setup request for the case the radio resource control timer is expired. 5. The method of claim 4, wherein a timer value for the second timer is indicated in: a system information message from the network node, or the early contention resolution message. 6. A method of claim 1, wherein, in response to determining that the request is rejected by the network node, transitioning from a connected mode to an idle mode. 7. An apparatus comprising: at least one processor; and at least one memory including computer-program code, the at least one memory and the computer-program code configured to, with the at least one processor, cause the apparatus to at least: transmit a request to one of establish or reestablish a radio resource control connection with a network node; receive an early contention resolution message in response to the request; and determine the request is rejected by the network based at least in part on the early contention resolution message, wherein the determining comprises at least one of: determining the request is rejected based on a medium access control layer control element identified by a specific logical channel identifier that is received in the early contention resolution message, or starting a first timer in response to receiving the early contention resolution message and determining that the request is rejected by the network node in response to expiry of the first timer. 8. The apparatus of claim 7, wherein the at least one memory and the computer-program code are further configured to, with the at least one processor, cause the apparatus to at least: receive a system information message from the network node, wherein the system information message comprises an indication that the receipt of the early contention resolution message is to be treated as an implicit rejection. 9. The apparatus of claim 7, wherein a timer value for the first timer is indicated in: a system information message from the network node, or the early contention resolution message. 10. The apparatus of claim 7, wherein the at least one memory and the computer-program code are further configured to, with the at least one processor, cause the apparatus to at least: start a radio resource control timer upon transmitting the request; start a second timer in response to receiving the early contention resolution message; and in response to expiry of the second timer: either initiate a random access channel procedure to reestablish the connection with the network node for the case the radio resource control timer is running, or transmit a radio resource control setup request for the case the radio resource control timer is expired. 11. The apparatus of claim 10, wherein a timer value for the second timer is indicated in: a system information message from the network node, or the early contention resolution message. 12. The apparatus of claim 7, wherein, in response to determining that the request is rejected by the network node, the at least one memory and the computer-program code are further configured to, with the at least one processor, cause the apparatus to at least; transition from a connected mode to an idle mode. 13. The apparatus of claim 7, wherein determining the request is rejected by the network is performed dependent on a cell selection procedure indicating the connection is to be established with the network node as compared to a previous network node in which the apparatus was previously connected. 14. An apparatus comprising: at least one processor; and at least one memory including computer-program code, the at least one memory and the computer-program code configured to, with the at least one processor, cause the apparatus to at least: receive, from a user equipment, a request to one of establish or reestablish a radio resource control connection; and transmit an early contention resolution message to the user equipment to enable user equipment determination of the request being rejected, wherein the determination is based on at least one of: determination of the request being rejected based on a medium access control layer control element identified by a specific logical channel identifier that is received in the early contention resolution message, or a start of a first timer in response to receiving the early contention resolution message and determining that the request is rejected by the network node in response to expiry of the first timer. | The present invention relates to an apparatus that includes a processor and memory to transmit a request to reconnect with a network node. The apparatus can receive an early contention resolution message in response to the request and determine whether the request is rejected by the network based on this message. | Claim 1 is directed to a method for establishing or reestablishing a radio resource control (RRC) connection with a network node. The method includes transmitting a request from a user equipment to establish or reestablish the RRC connection, receiving an early contention resolution message in response to the request, and determining that the request is rejected by the network based on the early contention resolution message. The determination can be made based on a particular medium access control layer control element identified by a specific logical channel identifier in the early contention resolution message or by starting a timer and determining the rejection based on the expiry of the timer. Claim 2 adds the step of receiving a system information message from the network node, wherein the system information message indicates that the receipt of the early contention resolution message is to be treated as an implicit rejection. Claim 3 adds that a timer value for the first timer can be indicated in either the system information message or the early contention resolution message. Claim 4 further adds the steps of starting a radio resource control timer upon transmitting the request, starting a second timer in response to receiving the early contention resolution message, and initiating a random access channel procedure or transmitting a radio resource control setup request based on the expiry of the second timer. Claim 5 includes that a timer value for the second timer can be indicated in either the system information message or the early contention resolution message. Claim 6 mentions that, in response to determining that the request is rejected by the network node, the user equipment transitions from a connected mode to an idle mode. Claims 7-13 correspond to the apparatus claims and are directed to an apparatus comprising at least one processor and at least one memory. The apparatus is configured to perform the steps of the method claims mentioned above. Claim 14 discloses an apparatus that receives a request from a user equipment to establish or reestablish an RRC connection and transmits an early contention resolution message to enable the user equipment to determine if the request is rejected. The determination can be made based on a particular medium access control layer control element identified by a specific logical channel identifier in the early contention resolution message or by starting a timer and determining the rejection based on the expiry of the timer. | The present invention relates to an apparatus and method for establishing or reestablishing a radio resource control (RRC) connection with a network node. The apparatus includes a processor and memory to facilitate the transmission of a request to reconnect with the network. It can receive an early contention resolution message in response to the request and determine whether the network has rejected the request based on this message. Additional claims describe features such as receiving a system information message, using timers, and transitioning between connected and idle modes. The apparatus claims are directed to a specific configuration of at least one processor and at least one memory to perform the method steps.
The present invention provides apparatuses, methods, computer programs, computer program products and computer-readable media regarding real-time segmentation. The present invention comprises composing, on a first layer, a first layer packet data unit, PDU, having a predetermined length, including a plurality of first layer service data units, SDUs, each of the plurality of first layer SDUs including a header indicating a length of each of the first layer SDUs, and inserting a certain number of the plurality of the first layer SDUs into the first layer PDU corresponding to the predetermined length of the first layer PDU, if it is determined that a last one of the certain number of the plurality of first layer SDUs does not fit completely into the first layer PDU, segmenting the last one of the certain number of the plurality of first layer SDUs according to the predetermined length of the first layer PDU, and inserting a first part of the segmented first layer SDU into the first layer PDU, wherein the header indicates the length of the first layer. | The invention claimed is: 1. A method for use in a transmitting apparatus, comprising: composing, on a medium access control (MAC) layer, a MAC layer packet data unit, PDU, having a predetermined length, including a plurality of MAC layer service data units, SDUs, each of the plurality of MAC layer SDUs including a header indicating a length of each of the MAC layer SDUs, inserting a certain number of the plurality of the MAC layer SDUs into the MAC layer PDU corresponding to the predetermined length of the MAC layer PDU, determining a remaining portion of the MAC layer PDU, determining whether a last one of the certain number of the plurality of MAC layer SDUs does not fit completely into the remaining portion of the MAC layer PDU, in response to determining the last one of the certain number of the plurality of MAC layer SDUs does not fit completely into the remaining portion of the MAC layer PDU, segmenting the last one of the certain number of the plurality of MAC layer SDUs into a first part and a second part according to the predetermined length of the MAC layer PDU, and inserting the first part of the segmented MAC layer SDU into the remaining portion of the MAC layer PDU without changing the header field of the MAC layer PDU such that the header of the MAC layer PDU indicates the original length of the MAC layer SDU. 2. The method according to claim 1, further comprising: composing another MAC layer PDU having a predetermined length, and inserting at least a portion of the second part of the segmented MAC layer SDU into the another MAC layer PDU, and inserting a header according to the at least a portion of the second part of the segmented MAC layer SDU into the another MAC layer PDU, the header including an indication of a length of the at least a portion of the second part of the segmented MAC layer SDU, and an indication indicating the at least a portion of the second part of the segmented MAC layer SDU. 3. The method according to claim 1, wherein the indication is a segment offset field or a segment sequence number. 4. The method according to claim 1, wherein the last one of the certain number of the plurality of MAC layer SDUs refers to the last MAC layer SDU of the MAC layer PDU among all logical channels between the MAC layer and a radio link control (RLC) layer, and the second part of the segmented MAC layer SDU refers to a remaining part of the segmented MAC layer SDU for the last logical channel of the MAC layer PDU. 5. The method according to claim 1, wherein the last one of the certain number of the plurality of MAC layer SDUs refers to the last MAC layer SDU of any one of logical channels between the MAC layer and a RLC layer, and the second part of the segmented MAC layer SDU refers to a remaining part of the segmented MAC layer SDU of the one of logical channels between the MAC layer and the RLC layer, the method further comprising regenerating a RLC header to indicate an RLC PDU is segmented into at least two segments. 6. The method according to claim 5, wherein the MAC layer PDU comprises a plurality of sub-PDUs each corresponding to a logical channel, and the last one of the certain number of the plurality of MAC layer SDUs refers to the last MAC layer SDU of the sub-PDU. 7. The method according to claim 6, wherein each of the plurality of sub-PDUs includes a field indicating the size of the sub-PDU, or each of the plurality of MAC layer PDUs includes at least one field indicating the size of each of the sub-PDUs; and wherein the size of the sub-PDU is indicated based on network scheduling. 8. A method for use in a receiving apparatus, comprising: receiving, on a medium access control (MAC) layer, a MAC layer packet data unit, PDU, including a plurality of MAC layer service data units, SDUs, each of the plurality of MAC layer SDUs including a header indicating a length of each of the MAC layer SDUs, determining a length of a last one of the plurality of MAC layer SDUs included in the MAC layer PDU, the length of a last one of the plurality of MAC layer SDUs being equal to the full length of the corresponding SDU packet, comparing a length indicated in the header of the last one of the plurality of MAC layer SDUs with the determined length of the last one of the plurality of MAC layer SDUs includes in the MAC layer PDU, determining whether the length indicated in the header of the last one of the plurality of MAC layer SDUs is equal to the determined length of the last one of the plurality of MAC layer SDUs, and in response to determining that the lengths are not equal, determining that the last MAC layer SDU included in the MAC layer PDU has been segmented into a first SDU part and at least one second SDU part. 9. The method according to claim 8, wherein the MAC layer PDU comprises a plurality of sub-PDUs each corresponding to a logical channel, and the method further comprises determining a length of a last one of the plurality of MAC layer SDUs included in one of the sub-PDUs, comparing a length indicated in the header of the last one of the plurality of MAC layer SDUs included in one of the sub-PDUs with the determined length of the last one of the plurality of MAC layer SDUs includes in the sub-PDU, and if it is determined that the lengths do not coincide, determining that the last MAC layer SDU included in one of the sub-PDUs has been segmented. 10. The method according to claim 8, further comprising: forwarding information regarding the segmented MAC layer SDU to a radio link control (RLC) layer of the receiving apparatus, and determining, at the RLC layer of the receiving apparatus, whether the segmented MAC layer SDU can be reassembled. 11. The method according to claim 10, wherein if it is determined that the segmented MAC layer SDU cannot be reassembled on the RLC layer, requesting issuance of at least one missing part of the MAC layer SDU. 12. A transmitting apparatus, comprising: at least one processor, and at least one memory for storing instructions to be executed by the processor, wherein the at least one memory and the instructions are configured to, with the at least one processor, cause the apparatus at least to perform: composing, on a medium access control (MAC) layer, a MAC layer packet data unit, PDU, having a predetermined length, including a plurality of MAC layer service data units, SDUs, each of the plurality of MAC layer SDUs including a header indicating a length of each of the MAC layer SDUs, and inserting a certain number of the plurality of the MAC layer SDUs into the MAC layer PDU corresponding to the predetermined length of the MAC layer PDU, determining a remaining portion of the MAC layer PDU, determining whether a last one of the certain number of the plurality of MAC layer SDUs does not fit completely into the remaining portion of the MAC layer PDU, in response to determining the last one of the certain number of the plurality of MAC layer SDUs does not fit completely into the remaining portion of the MAC layer PDU, segmenting the last one of the certain number of the plurality of MAC layer SDUs into a first part and a second part according to the predetermined length of the MAC layer PDU, and inserting the first part of the segmented MAC layer SDU into the remaining portion of the MAC layer PDU without changing the header field of the MAC layer PDU such that the header of the MAC layer PDU indicates the original length of the MAC layer SDU. 13. The transmitting apparatus according to claim 12, wherein the at least one memory and the instructions are further configured to, with the at least one processor, cause the apparatus at least to perform: composing another MAC layer PDU having a predetermined length, and inserting at least a portion of the second part of the segmented MAC layer SDU into the another MAC layer PDU, and inserting a header according to the at least a portion of the second part of the segmented MAC layer SDU into the another MAC layer PDU, the header including an indication of a length of the at least a portion of the second part of the segmented MAC layer SDU, and an indication indicating the at least a portion of second part of the segmented MAC layer SDU. 14. The transmitting apparatus according to claim 12, wherein the indication is a segment offset field or a segment sequence number. 15. The transmitting apparatus according to claim 12, wherein the last one of the certain number of the plurality of MAC layer SDUs refers to the last MAC layer SDU of the MAC layer PDU among all logical channels between the MAC layer and a radio link control (RLC) layer, and the second part of the segmented MAC layer SDU refers to the second part of the segmented MAC layer SDU for the last logical channel of the MAC layer PDU. 16. The transmitting apparatus according to claim 12, wherein the last one of the certain number of the plurality of MAC layer SDUs refers to the last MAC layer SDU of any one of logical channels between the MAC layer and a RLC layer, and the second part of the segmented MAC layer SDU refers to a remaining part of the segmented MAC layer SDU of the one of logical channels between the MAC layer and the RLC layer. 17. The transmitting apparatus according to claim 16, wherein the MAC layer PDU comprises a plurality of sub-PDUs each corresponding to a logical channel, and the last one of the certain number of the plurality of MAC layer SDUs refers to the last MAC layer SDU of the sub-PDU. 18. The transmitting apparatus according to claim 17, wherein each of the plurality of sub-PDUs includes a field indicating the size of the sub-PDU, or each of the plurality of MAC layer PDUs includes at least one field indicating the size of each of the sub-PDUs; and wherein the size of the sub-PDU is indicated based on network scheduling. 19. A computer program product including a program for a processing device, comprising software code portions for performing the method of claim 1 when the program is run on the processing device, wherein the computer program product comprises a computer-readable medium on which the software code portions are stored, and wherein the program is directly loadable into an internal memory of the processing device. | The invention describes a method and apparatus for real-time segmentation. This includes composing a packet data unit with a predetermined length, containing multiple service data units with headers indicating their lengths. If the last service data unit does not fit completely in the packet data unit, it is segmented and only the first part is inserted into the packet data unit. The header indicates the length of the packet data unit. | The invention claimed is a method for use in a transmitting apparatus. The method includes the following steps: 1. Composing a MAC layer packet data unit (PDU) on a medium access control (MAC) layer. The MAC layer PDU has a predetermined length and includes multiple MAC layer service data units (SDUs). Each MAC layer SDU has a header indicating its length. 2. Inserting a certain number of the MAC layer SDUs into the MAC layer PDU, corresponding to the predetermined length of the PDU. 3. Determining the remaining portion of the MAC layer PDU. 4. Checking whether the last MAC layer SDU does not fit completely into the remaining portion of the PDU. 5. If the last MAC layer SDU does not fit completely, segmenting it into a first part and a second part according to the predetermined length of the PDU. 6. Inserting the first part of the segmented MAC layer SDU into the remaining portion of the PDU without changing the header field of the PDU. This ensures that the header of the PDU indicates the original length of the SDU. The method may also include additional steps, such as composing another MAC layer PDU with a predetermined length, inserting at least a portion of the second part of the segmented MAC layer SDU into the separate PDU, and adding a header with indications of the length and portion of the second part. This allows for more efficient segmentation and organization of the data. In summary, the method efficiently segments and inserts SDUs into a MAC layer PDU, ensuring proper indication of SDU lengths and facilitating data transmission. | This invention proposes a method and apparatus for real-time segmentation, which involves composing a packet data unit (PDU) of a predetermined length, containing multiple service data units (SDUs) with headers indicating their lengths. If the last SDU does not fit completely in the PDU, it is segmented and only the first part is inserted. The header of the PDU accurately indicates the length of the SDU. Additional steps can be taken to compose another PDU and insert the remaining portion of the segmented SDU. This method facilitates efficient and organized data transmission.
A user equipment, intermediate proxy node, method and computer program are disclosed. The user equipment comprises a network control domain and a user domain and is operable to receive and transmit data via multiple communication paths. The user equipment has conversion logic within the user domain operable to convert between a single data stream and multiple data streams formed from the single data stream, such that at least two of the multiple communication paths may be used for transmission of the multiple data streams formed from the single data stream. | The invention claimed is: 1. A user equipment, comprising: at least one processor and at least one memory including computer program code; a network control domain with multiple communication paths and multiple physical interfaces, wherein the at least one memory and the computer program code are configured to, with the at least one processor, cause said network control domain to transmit multiple data streams via said multiple communication paths and said multiple physical interfaces in conjunction with data communications between said user equipment and a server; and a user domain with conversion logic within said user domain, wherein the at least one memory and the computer program code are configured to, with the at least one processor, cause said conversion logic to convert a single data stream from a user application in said user domain into said multiple data streams, wherein said conversion logic is operable to output said multiple data streams to said network control domain such that at least two of said multiple communication paths are used for transmission of said multiple data streams via at least two of said multiple physical interfaces. 2. The user equipment according to claim 1, wherein said single data stream includes header information compliant with a first transport protocol; wherein said conversion logic is operable to add header information compliant with a further transport protocol to said multiple data streams, said added header information containing information for routing said multiple data streams to an intermediate proxy node. 3. The user equipment according to claim 2, wherein said conversion logic is further operable to add header information compliant with a second protocol to said multiple data streams, said added header information providing an indication of how data in said multiple data streams relate to data packets in said single data stream. 4. The user equipment according to claim 2, wherein said conversion logic is operable to remove headers compliant with said first transport protocol, and to add headers compliant with said further transport protocol when converting between said single data stream and said multiple data streams. 5. The user equipment according to claim 1, said user equipment further comprising: a virtual interface within said network control domain, said virtual interface being configured to route single data streams between said user application in said user domain and said conversion logic in said user domain. 6. The user equipment according to claim 1, wherein said network control domain is operable to receive second multiple data streams via said multiple physical interfaces in conjunction with said data communications between said user equipment and said server, wherein said network control domain is operable to output said second multiple data streams to said conversion logic; wherein said conversion logic is operable to convert said second multiple data streams into a second single data stream, wherein said conversion logic is operable to forward said second signal data stream to said user application in said user domain. 7. The user equipment according to claim 4, wherein said first transport protocol does not include additional header information and thus is a more complex transport protocol than said further transport protocol. 8. The user equipment according to claim 1, wherein at least one of said multiple data streams includes error correction codes for data within said single data stream. 9. The user equipment according to claim 8, wherein said conversion logic is operable to generate said error correction codes associated with said data of said single data stream and to transmit said error correction codes along said at least one of said multiple data streams. 10. A method performed at a user equipment, said method comprising: providing said user equipment with a user domain having conversion logic; providing said user equipment with a network control domain having multiple communication paths and multiple physical interfaces; at said conversion logic, converting a single data stream from a user application in said user domain to form multiple data streams; outputting said multiple data streams from said conversion logic to said network control domain; and transmitting said multiple data streams from said network control domain via at least two of said multiple communication paths and at least two of said multiple physical interfaces in conjunction with data communications between said user equipment and a server. 11. A system, comprising: a user equipment, comprising: at least one first processor and at least on first memory including first computer program code; a network control domain; and a user domain, wherein said user equipment is operable to receive and transmit data via multiple communication paths; wherein the at least one first memory and the first computer program code are configured to, with the at least one first processor, cause first conversion logic within said user domain to convert between a first single data stream and first multiple data streams formed from said first single data stream, such that at least two of said multiple communication paths are used for transmission of said first multiple data streams formed from said first single data stream; and an intermediate proxy node operable to receive and forward signals transmitted between said user equipment and a server, said intermediate proxy node comprising: at least one second processor and at least one second memory including second computer program code; multiple user equipment interfaces for communicating via said multiple communication paths with said user equipment; and a server interface for communicating with a server via a single communication path, wherein said intermediate proxy node is operable to receive and forward signals transmitted between said user equipment and said server; wherein the at least one second memory and the second computer program code are configured to, with the at least one second processor, cause second conversion logic to convert between said first multiple data streams and a second single data stream, such that said second single data stream is sent via said single communication path between said intermediate proxy node and said server, wherein the at least one second memory and the second computer program code are configured to, with the at least one second processor, cause the second conversion logic to convert between said second single data stream and second multiple data streams, such that said second multiple data streams are sent via said multiple data paths between said intermediate proxy node and said user equipment. 12. The system according to claim 11, wherein said second single data stream incudes header information compliant with a first transport protocol; wherein said second multiple data streams include header information compliant with a further transport protocol; wherein said second conversion logic is operable to change headers in said data streams when converting between said second single data stream and said second multiple data streams. 13. The system according to claim 12, wherein said first transport protocol does not include additional header information and thus is a more complex transport protocol than said further transport protocol. 14. A method performed at a system, said method comprising: providing a user equipment with a network control domain and a user domain, said user equipment being operable to receive and transmit data via multiple communication paths; at said user equipment, converting within said user domain between a first single data stream and first multiple data streams, such that at least two of said multiple communication paths are used for transmission of said first multiple data streams formed from said first single data stream; providing an intermediate proxy node for receiving and forwarding signals transmitted between said user equipment and a server, said intermediate proxy node including a user equipment interface for communicating via said multiple communication paths with said user equipment and a server interface for communicating with said server via a single communication path; at said intermediate proxy node, converting between said first multiple data streams and a second single data stream, such that said second single data stream is sent via said single communication path between said intermediate proxy node and said server; and at said intermediate proxy node, converting between said second single data stream and second multiple data streams, such that said second multiple data streams are sent via said multiple data paths between said intermediate proxy node and said user equipment. 15. A non-transitory computer-readable medium storing program instructions, that when executed by a processor cause a user equipment to perform the method according to claim 10. 16. A non-transitory computer-readable medium storing program instructions, that when executed by at least one processor cause a system to perform a method according to claim 14. 17. The system according to claim 11, wherein said first single data stream includes header information compliant with a first transport protocol; wherein said first conversion logic is operable to add header information compliant with a further transport protocol to said first multiple data streams, said added header information containing information for routing said first multiple data streams to said intermediate proxy node. 18. The system according to claim 11, said user equipment further comprising: a virtual interface within said network control domain, said virtual interface being configured to route said first multiple data streams between a user application in said user domain and said first conversion logic. 19. The system according to claim 18, wherein said first conversion logic is operable in response to receipt of said first multiple data streams from the user application to generate said first single data stream from said first multiple data streams. 20. The system according to claim 11, wherein at least one of said first multiple data streams includes error correction codes for data within said first single data stream. | This patent discloses a user equipment system that can receive and transmit data through multiple communication paths. The system includes a network control domain and a user domain, and it is capable of converting a single data stream into multiple data streams. This allows for the transmission of the multiple data streams through at least two of the available communication paths. The invention also includes an intermediate proxy node, a method, and a computer program related to this user equipment system. | The invention claimed is a user equipment that includes a network control domain and a user domain. The user equipment has a processor and memory, which contain computer program code that causes the network control domain to transmit multiple data streams via multiple communication paths and physical interfaces. The user domain includes conversion logic that converts a single data stream from a user application into multiple data streams. These multiple data streams are then transmitted via multiple communication paths and physical interfaces. Additionally, the conversion logic can add header information compliant with different transport protocols to the multiple data streams, route the multiple data streams to an intermediate proxy node, and remove headers and add headers when converting between the single data stream and multiple data streams. The system also includes an intermediate proxy node, which receives and forwards signals between the user equipment and a server. The intermediate proxy node has conversion logic that converts between the multiple data streams and a single data stream, which is sent via a single communication path between the intermediate proxy node and the server. The conversion logic in the intermediate proxy node also converts between the single data stream and multiple data streams, which are then sent via multiple communication paths between the intermediate proxy node and the user equipment. | This patent describes a user equipment system that enables the transmission of data through multiple communication paths. The system consists of a network control domain and a user domain, which can convert a single data stream into multiple data streams. These multiple data streams can then be transmitted through at least two communication paths. The patent also covers an intermediate proxy node, a method, and a computer program related to this system. The user equipment includes a processor and memory, which contain the necessary code to transmit multiple data streams via multiple communication paths and interfaces. Within the user domain, conversion logic is present to convert a single data stream into multiple data streams, and these streams can be transmitted through multiple communication paths and interfaces. The conversion logic can also add headers compliant with different transport protocols and route the data streams to an intermediate proxy node. The intermediate proxy node acts as a bridge between the user equipment and a server, and it is equipped with conversion logic to convert between multiple data streams and a single data stream. The conversion logic in the intermediate proxy node converts between the single data stream and multiple data streams, enabling transmission via multiple communication paths between the intermediate proxy node and the user equipment. Ultimately, this system allows for efficient data transmission through multiple communication paths using a single data stream.
A first input and a second input are received from a front camera and a rear camera respectively of a user device The first input is a video of a first object having a first orientation with respect to the front camera, the second input is a video of a second object having a second orientation with respect to the rear camera. A video output is generated including a first part based on the first input and a second part based on the second input. The video output is presented relative to a viewpoint of a first viewer, such that, at the viewpoint, the first and second parts of the video output are visible at the same time and the first object in the first part of the video output is orientated towards the second object in the second part of the video output. | The invention claimed is: 1. An apparatus comprising: at least one processor; and at least one memory including computer program code, the at least one memory and the computer program code configured, with the at least one processor, to cause the apparatus to perform: presenting a first part of a video output to a viewer, wherein the first part of the video output is based on a first input, wherein the first input is obtained from a front camera of a user device, wherein the first input is a video of first object having a first orientation with respect to the front camera; presenting a second part of a video output to the viewer, wherein the second part of the video output is based on a second input, wherein the second input is obtained from a rear camera of the user device, wherein the second input is a video of a second object having a second orientation with respect to the rear camera; and configuring the first and second parts of the video outputs relative to a viewpoint of a first viewer, such that, at the viewpoint: the first and second parts of the video output are visible at the same time, and the first object in the first video output is orientated towards the second object in the second video output. 2. An apparatus as claimed in claim 1, wherein relative positions of the first and second displays are determined by said configuring. 3. An apparatus as claimed in claim 1, wherein the first part of the video output includes a face of the first object and the second part of the video output includes a face of the second object, wherein the configuring presents the video output such that the first object in the first part of the video output is orientated towards the second object in the second part of the video output by orientating the first and second parts of the video outputs such that the faces of the first and second objects are directed towards one another. 4. An apparatus as claimed in claim 1, wherein the at least one memory and the computer program code are further configured, with the at least one processor, to cause the apparatus to perform: determining the first orientation by determining a first angle between the orientation of the first object and the first camera; and determining the second orientation by determining a second angle between the orientation of the second object and the second camera, wherein the first part of the video output is rotated based on the first angle and the second part of the video output is rotated based on the second angle. 5. An apparatus as claimed in claim 4, wherein the orientations of the first and second objects are determined from a detected eye or face direction relative to the first and second cameras respectively. 6. An apparatus as claimed in claim 1, wherein the configuring comprises: generating a three-dimensional model of the first object from the first input and a three-dimensional model of the second object from the second input, wherein the first and second parts of the video output include the three-dimensional models of the first and second objects respectively; and orientating the first part of the video output and the second part of the video output by rotating the three-dimensional models of the first and/or second objects such that, at the viewpoint, the models of the first and second objects are directed towards each other. 7. An apparatus as claimed in claim 1, wherein the viewpoint of the first viewer is variable. 8. An apparatus as claimed in claim 1, wherein the video output is a virtual output, wherein the at least one memory and the computer program code are further configured, with the at least one processor, to cause the apparatus to perform presenting the video output within a virtual reality environment. 9. An apparatus as claimed in claim 1, wherein the first and second inputs are received at the same time. 10. An apparatus as claimed in claim 1, wherein the user device is a mobile communication device. 11. An apparatus comprising: at least one processor; and at least one memory including computer program code, the at least one memory and the computer program code configured, with the at least one processor, to cause the apparatus to perform: receiving a first input and a second input from a front camera and a rear camera respectively of a user device, wherein: the first input is a video of a first object having a first orientation with respect to the front camera, the second input is a video of a second object having a second orientation with respect to the rear camera; generating a video output comprising a first part based on the first input and a second part based on the second input; and presenting the video output relative to a viewpoint of a first viewer, such that, at the viewpoint, the first and second parts of the video output are visible at the same time and the first object in the first part of the video output is orientated towards the second object in the second part of the video output. 12. A method comprising: receiving a first input and a second input from a front camera and a rear camera respectively of a user device, wherein: the first input is a video of a first object having a first orientation with respect to the front camera, the second input is a video of a second object having a second orientation with respect to the rear camera; generating a video output comprising a first part based on the first input and a second part based on the second input; and presenting the video output relative to a viewpoint of a first viewer, such that, at the viewpoint, the first and second parts of the video output are visible at the same time and the first object in the first part of the video output is orientated towards the second object in the second part of the video output. 13. A method as claimed in claim 12, wherein the first part of the video output includes a face of the first object and the second part of the video output includes a face of the second object, wherein presenting the video output, such that the first object in the first part of the video output is orientated towards the second object in the second part of the video output, comprises orientating the first and second parts of the video outputs such that, at the viewpoint, the faces of the first and second objects are directed towards one another. 14. A method as claimed in claim 12, further comprising: determining the first orientation by determining a first angle between the orientation of the first object and the first camera; and determining the second orientation by determining a second angle between the orientation of the second object and the second camera, wherein the first part of the video output is rotated based on the first angle and the second part of the video output is rotated based on the second angle. 15. A method as claimed in claim 14, wherein the orientations of the first and second objects are determined from a detected eye or face direction relative to the first and second cameras respectively. 16. A method as claimed in claim 12, further comprising: generating a three-dimensional model of the first object from the first input; and generating a three-dimensional model of the second object from the second input, wherein: the first and second parts of the video output include the three-dimensional models of the first and second objects respectively; and presenting the video output such that the first object in the first video output is orientated towards the second object in the second video output comprises rotating the three-dimensional models of the first and/or second objects such that, at the viewpoint, the models of the first and second objects are directed towards each other. 17. A method as claimed in claim 12, wherein the viewpoint of the first viewer is variable. 18. A method as claimed in claim 12, wherein the video output is a virtual output, wherein presenting the video includes presenting the video output in a virtual reality environment. 19. A method as claimed in claim 12, wherein the first and second inputs are received at the same time. 20. A non-transitory computer-readable medium having computer-readable code stored thereon, the computer readable code, when executed by the at least one processor, causes performance of: receiving a first input and a second input from a front camera and a rear camera respectively of a user device, wherein: the first input is a video of a first object having a first orientation with respect to the front camera, the second input is a video of a second object having a second orientation with respect to the rear camera; generating a video output comprising a first part based on the first input and a second part based on the second input; and presenting the video output relative to a viewpoint of a first viewer, such that, at the viewpoint, the first and second parts of the video output are visible at the same time and the first object in the first part of the video output is orientated towards the second object in the second part of the video output. | This system captures video input from both a front camera and a rear camera on a user device. The front camera records a video of a first object with a specific orientation, while the rear camera captures a video of a second object with a different orientation. The system then combines these videos into a single output, with the first part based on the front camera input and the second part based on the rear camera input. The resulting video is presented from the viewpoint of a first viewer, allowing them to see both parts simultaneously. Additionally, the orientation of the first object in the video output is adjusted to face the second object in the video output. | The invention claimed is an apparatus and method for presenting a video output to a viewer. The apparatus includes at least one processor and at least one memory that stores computer program code. The apparatus is configured to present a first part of a video output to a viewer based on a first input obtained from a front camera of a user device. The first input is a video of a first object with a first orientation. The apparatus is also configured to present a second part of the video output to the viewer based on a second input obtained from a rear camera of the user device. The second input is a video of a second object with a second orientation. The first and second parts of the video output are configured relative to a viewpoint of a first viewer such that they are visible at the same time and the first object is orientated towards the second object. The apparatus further includes various features, such as determining the relative positions of the first and second displays, rotating the video outputs based on the orientations of the objects, generating three-dimensional models of the objects, and presenting the video output in a virtual reality environment. The method includes receiving the first and second inputs, generating a video output based on the inputs, and presenting the video output relative to the viewpoint of the viewer. The method also includes features such as orientating the first and second parts of the video output, determining the orientations of the objects, and generating three-dimensional models of the objects. The computer-readable medium stores computer-readable code that, when executed, performs the method described. | This system combines video input from a front camera and a rear camera on a user device to create a single output. The output includes a video of a first object captured by the front camera and a video of a second object captured by the rear camera. The resulting video is presented from the viewpoint of a viewer and the orientation of the first object is adjusted to face the second object. The system includes various features such as determining relative positions of displays, rotating the video outputs based on object orientations, generating three-dimensional models, and presenting the output in a virtual reality environment. The method involves receiving the camera inputs, creating the video output, and presenting it to the viewer. The computer-readable medium stores code that performs the method.
Encoders and decoders for encoding and decoding data according to a coding scheme. The encoder converts N bits of input data into M voltage signals for transmission over M parallel wires to a decoder having one or two decoding stages that recover the N bits of data from the M voltage signals. The coding scheme is an N-bit, M-wire PAM-Q code in which each voltage signal wi has one of Q voltage levels l1-lQ, where l1<l2< . . . <lQ, and the different sets of M voltage signals for the different N-bit input values are permutations of a single set of M voltage signals. The decoder has a comparator stage. For the decoder having one other decoding stage, the other decoding stage is a computation stage or a logic stage that is before or after the comparator stage. | What is claimed is: 1. An article of manufacture comprising an encoder for encoding data according to a coding scheme, the encoder comprising: a first coding stage configured to convert N bits b1-bN of input data into P bits of intermediate data; and a second coding stage configured to convert the P bits of intermediate data into M voltage signals w1-wM for transmission over M parallel wires to a decoder, wherein: the coding scheme is an N-bit, M-wire PAM-Q code in which (i) each N-bit input value is encoded as a set of M voltage signals w1-wM, (ii) each voltage signal wi has one of Q voltage levels l1-lQ, where l1<l2< . . . <lQ, and (iii) the different sets of M voltage signals w1-wM for the different N-bit input values are permutations of a single set of M voltage signals; and for each N-bit input, the M voltage signals are decodable by the decoder having a comparator stage and no more than one other decoding stage, wherein, for the decoder having one other decoding stage, the other decoding stage is a computation stage or a logic stage that is before or after the comparator stage. 2. The article of claim 1, wherein N=M=Q=4. 3. The article of claim 2, wherein the 4-bit, 4-wire PAM4 code is represented as: (b4 b3 b2 b1) (w4 w3 w2 w1) (0 0 0 0) (l1 l2 l3 l4) (0 0 0 1) (l1 l2 l4 l3) (0 0 1 0) (l2 l3 l4 l1) (0 0 1 1) (l1 l3 l4 l2) (0 1 0 0) (l1 l3 l2 l4) (0 1 0 1) (l2 l3 l1 l4) (0 1 1 0) (l1 l4 l2 l3); (l2 l4 l3 l1); (l3 l4 l1 l2) (0 1 1 1) (l1 l4 l3 l2); (l2 l4 l1 l3); (l3 l4 l2 l1) (1 0 0 0) (l4 l1 l2 l3); (l2 l1 l3 l4); (l3 l1 l4 l2) (1 0 0 1) (l4 l1 l3 l2); (l3 l1 l2 l4); (l2 l1 l4 l3) (1 0 1 0) (l3 l2 l4 l1) (1 0 1 1) (l4 l2 l3 l1) (1 1 0 0) (l4 l2 l1 l3) (1 1 0 1) (l3 l2 l1 l4) (1 1 1 0) (l4 l3 l1 l2) (1 1 1 1 ) (l4 l3 l2 l1). 4. The article of claim 1, wherein N=4, M=5, and Q=3. 5. The article of claim 4, wherein the 4-bit, 5-wire PAM3 code is represented as: (b4 b3 b2 b1) (w5 w4 w3 w2 w1) (0 0 0 0) (l1 l3 l1 l2 l2) (0 0 0 1) (l1 l2 l1 l2 l3) (0 0 1 0) (l1 l3 l2 l1 l2) (0 0 1 1) (l1 l2 l2 l1 l3) (0 1 0 0) (l2 l3 l1 l2 l1) (0 1 0 1) (l1 l2 l2 l3 l1) (0 1 1 0) (l2 l3 l2 l1 l1) (0 1 1 1) (l1 l2 l3 l2 l1) (1 0 0 0) (l3 l1 l1 l2 l2) (1 0 0 1) (l2 l1 l1 l2 l3) (1 01 0) (l3 l1 l2 l1 l2) (1 0 1 1) (l2 l1 l2 l1 l3) (1 1 0 0) (l3 l2 l1 l2 l1) (1 1 0 1) (l2 l1 l2 l3 l1) (1 1 1 0) (l3 l2 l2 l1 l1) (1 1 1 1) (l2 l1 l3 l2 l1). 6. The article of claim 1, wherein N=4, M=5, and Q=4. 7. The article of claim 6, wherein the 4-bit, 5-wire PAM4 code is represented as: (b4 b3 b2 b1) (w5 w4 w3 w2 w1) (0 0 0 0) (l1 l4 l1 l2 l3) (0 0 0 1) (l1 l2 l1 l3 l4) (0 0 1 0) (l1 l4 l2 l1 l3) (0 0 1 1) (l1 l2 l3 l1 l4) (0 1 0 0) (l2 l4 l1 l3 l1) (0 1 0 1) (l1 l2 l3 l4 l1) (0 1 1 0) (l2 l4 l3 l1 l1) (0 1 1 1) (l1 l2 l4 l3 l1) (1 0 0 0) (l4 l1 l1 l2 l3) (1 0 0 1) (l2 l1 l1 l3 l4) (1 0 1 0) (l4 l1 l2 l1 l3) (1 0 1 1) (l2 l1 l3 l1 l4) (1 1 0 0) (l4 l2 l1 l3 l1) (1 1 0 1) (l2 l1 l3 l4 l1) (1 1 1 0) (l4 l2 l3 l1 l1) (1 1 1 1) (l2 l1 l4 l3 l1). 8. The article of claim 1, wherein each voltage level appears only one time in each code. 9. The article of claim 1, wherein two different voltage levels appear twice in each code. 10. The article of claim 1, wherein one of the voltage levels appears twice in each code. 11. An article of manufacture comprising a decoder for decoding signals generated using a coding scheme, the decoder comprising one or two decoding stages including a first decoding stage, wherein: the first decoding stage is configured to receive M voltage signals w1-wM from M parallel wires; the decoder is configured to recover N bits b1-bN of data from the M voltage signals w1-wM; the coding scheme is an N-bit, M-wire PAM-Q code in which (i) each N-bit input value is encoded as a set of M voltage signals w1-wM, (ii) each voltage signal wi has one of Q voltage levels l1-lQ, where l1<l2< . . . <lQ, and (iii) the different sets of M voltage signals w1-wM for the different N-bit input values are permutations of a single set of M voltage signals; and the M voltage signals w1-wM are decodable by the decoder having a comparator stage and no more than one other decoding stage, wherein, for the decoder having one other decoding stage, the other decoding stage is a computation stage or a logic stage that is before or after the comparator stage. 12. The article of claim 11, wherein N=M=Q=4. 13. The article of claim 12, wherein the 4-bit, 4-wire PAM4 code is represented as: (b4 b3 b2 b1) (w4 w3 w2 w1) (0 0 0 0) (l1 l2 l3 l4) (0 0 0 1) (l1 l2 l4 l3) (0 0 1 0) (l2 l3 l4 l1) (0 0 1 1) (l1 l3 l4 l2) (0 1 0 0) (l1 l3 l2 l4) (0 1 0 1) (l2 l3 l1 l4) (0 1 1 0) (l1 l4 l2 l3); (l2 l4 l3 l1); (l3 l4 l1 l2) (0 1 1 1) (l1 l4 l3 l2); (l2 l4 l1 l3); (l3 l4 l2 l1) (1 0 0 0) (l4 l1 l2 l3); (l2 l1 l3 l4); (l3 l1 l4 l2) (1 0 0 1) (l4 l1 l3 l2); (l3 l1 l2 l4); (l2 l1 l4 l3) (1 0 1 0) (l3 l2 l4 l1) (1 0 1 1) (l4 l2 l3 l1) (1 1 0 0) (l4 l2 l1 l3) (1 1 0 1) (l3 l2 l1 l4) (1 1 1 0) (l4 l3 l1 l2) (1 1 1 1) (l4 l3 l2 l1). 14. The article of claim 13, wherein the decoder comprises a comparator stage followed by a computation stage. 15. The article of claim 14, wherein the decoder decodes the 4 voltage signals w1-w4 according to: b 4=1(w 4 >w 3); b 3=1(w 3 >w 2); b 2=1(w 3 >w 1); and b 1=1(w 2 >w 1)+1(w 4 >w 2)1(w 4 >w 1). 16. The article of claim 13, wherein the decoder comprises a comparator stage followed by a logic stage. 17. The article of claim 16, wherein the decoder decodes the 4 voltage signals according to: b 4=1(w 4 >w 3); b 3=1(w 3 >w 2); b 2=1(w 3 >w 1); and b 1=1(w 2 >w 1)XOR1(w 4 >w 2)XOR1(w 4 >w 1). 18. The article of claim 11, wherein N=4, M=5, and Q=3. 19. The article of claim 18, wherein the 4-bit, 5-wire PAM3 code is represented as: (b4 b3 b2 b1) (w5 w4 w3 w2 w1) (0 0 0 0) (l1 l3 l1 l2 l2) (0 0 0 1) (l1 l2 l1 l2 l3) (0 0 1 0) (l1 l3 l2 l1 l2) (0 0 1 1) (l1 l2 l2 l1 l3) (0 1 0 0) (l2 l3 l1 l2 l1) (0 1 0 1) (l1 l2 l2 l3 l1) (0 1 1 0) (l2 l3 l2 l1 l1) (0 1 1 1) (l1 l2 l3 l2 l1) (1 0 0 0) (l3 l1 l1 l2 l2) (1 0 0 1) (l2 l1 l1 l2 l3) (1 0 1 0) (l3 l1 l2 l1 l2) (1 0 1 1) (l2 l1 l2 l1 l3) (1 1 0 0) (l3 l2 l1 l2 l1) (1 1 0 1) (l2 l1 l2 l3 l1) (1 1 1 0) (l3 l2 l2 l1 l1) (1 1 1 1) (l2 l1 l3 l2 l1). 20. The article of claim 19, wherein the decoder comprises a computation stage followed by a comparator stage. 21. The article of claim 20, wherein the decoder decodes the 5 voltage signals according to: b 4=1(w 5 >w 4); b 3=1((w 3 +w 2)/2>w 1); b 2=1(w 3 >w 2); and b 1=1((w 1 +w 2 +w 3)/3>(w 4 +w 5)/2. 22. The article of claim 11, wherein N=4, M=5, and Q=4. 23. The article of claim 22, wherein the 4-bit, 5-wire PAM4 code is represented as: (b4 b3 b2 b1) (w5 w4 w3 w2 w1) (0 0 0 0) (l1 l4 l1 l2 l3) (0 0 0 1) (l1 l2 l1 l3 l4) (0 0 1 0) (l1 l4 l2 l1 l3) (0 0 1 1) (l1 l2 l3 l1 l4) (0 1 0 0) (l2 l4 l1 l3 l1) (0 1 0 1) (l1 l2 l3 l4 l1) (0 1 1 0) (l2 l4 l3 l1 l1) (0 1 1 1) (l1 l2 l4 l3 l1) (1 0 0 0) (l4 l1 l1 l2 l3) (1 0 0 1) (l2 l1 l1 l3 l4) (1 0 1 0) (l4 l1 l2 l1 l3) (1 0 1 1) (l2 l1 l3 l1 l4) (1 1 0 0) (l4 l2 l1 l3 l1) (1 1 0 1) (l2 l1 l3 l4 l1) (1 1 1 0) (l4 l2 l3 l1 l1) (1 1 1 1) (l2 l1 l4 l3 l1). 24. The article of claim 23, wherein the decoder comprises a computation stage followed by a comparator stage. 25. The article of claim 24, wherein the decoder decodes the 5 voltage signals according to: b 4=1(w 5 >w 4); b 3=1((w 3 +w 2)/2>w 1); b 2=1(w 3 >w 2); and b 1=1((w 1 +w 2 +w 3)/3>(w 4 +w 5)/2. 26. The article of claim 11, wherein each voltage level appears only one time in each code. 27. The article of claim 11, wherein two different voltage levels appear twice in each code. 28. The article of claim 11, wherein one of the voltage levels appears twice in each code. 29. The article of claim 11, wherein the decoder is configured to recover the N bits from the M voltage signals generated using the coding scheme using an instance of the following equation: b ^ n = c c ( k ) 1 ( m = 1 M m ( n , c ) w m > m = 1 M m ( n c ) w m ) , 1 n N wherein: {circumflex over (b)}n is the nth recovered bit; wm is the relative amplitude of the voltage signal on the mth wire; m (n,c), m (n,c), and c (k) are weighting values; m = 1 M m ( n , c ) w m and m = 1 M m ( n , c ) w m are inner sums; ( m = 1 M m ( n , c ) w m > m = 1 M m ( n , c ) w m ) is a comparison; 1 ( m = 1 M m ( n , c ) w m > m = 1 M m ( n , c ) w m ) is 1 if the comparison relation is true, and is 0 otherwise; and c c ( k ) 1 ( m = 1 M m ( n , c ) w m > m = 1 M m ( n , c ) w m ) is an outer sum. 30. The article of claim 29, wherein the decoder comprises an initial computation stage that performs the inner sums, followed by a comparison stage that performs the comparisons, followed by a second computation stage that performs the outer sums. | This patent describes encoders and decoders used for encoding and decoding data based on a specific coding scheme. The encoder takes N bits of input data and converts them into M voltage signals, which are then transmitted over M parallel wires. The decoder is equipped with one or two decoding stages that extract the original N bits of data from the received M voltage signals. The coding scheme employed is a specific type called N-bit, M-wire PAM-Q code. In this code, each voltage signal can have one of Q voltage levels, with a specified order l1-lQ. The different sets of M voltage signals for the various N-bit input values are permutations of a single set of M voltage signals. The decoder includes a comparator stage, and if it has an additional decoding stage, it can be either a computation stage or a logic stage, positioned either before or after the comparator stage. | The claims of the article of manufacture are as follows: 1. An article of manufacture comprising an encoder for encoding data according to a coding scheme, the encoder having a first coding stage and a second coding stage. The coding scheme is an N-bit, M-wire PAM-Q code in which each N-bit input value is encoded as a set of M voltage signals, and each voltage signal has one of Q voltage levels. The different sets of M voltage signals for the different N-bit input values are permutations of a single set of M voltage signals. The encoder is decodable by a decoder having a comparator stage and at most one other decoding stage. 2. The article of claim 1, wherein N=M=Q=4. 3. The article of claim 2, wherein the 4-bit, 4-wire PAM4 code is represented as a table. 4. The article of claim 1, wherein N=4, M=5, and Q=3. 5. The article of claim 4, wherein the 4-bit, 5-wire PAM3 code is represented as a table. 6. The article of claim 1, wherein N=4, M=5, and Q=4. 7. The article of claim 6, wherein the 4-bit, 5-wire PAM4 code is represented as a table. 8. The article of claim 1, wherein each voltage level appears only once in each code. 9. The article of claim 1, wherein two different voltage levels appear twice in each code. 10. The article of claim 1, wherein one voltage level appears twice in each code. 11. An article of manufacture comprising a decoder for decoding signals generated using a coding scheme. The decoder has one or two decoding stages, including a first decoding stage. The first decoding stage receives M voltage signals from M parallel wires. The decoder recovers N bits of data from the M voltage signals. The coding scheme is an N-bit, M-wire PAM-Q code in which each N-bit input value is encoded as a set of M voltage signals, and each voltage signal has one of Q voltage levels. The different sets of M voltage signals for the different N-bit input values are permutations of a single set of M voltage signals. The decoder is decodable by a comparator stage and at most one other decoding stage. 12. The article of claim 11, wherein N=M=Q=4. 13. The article of claim 12, wherein the decoder comprises a comparator stage followed by a computation stage. 14. The article of claim 13, wherein the decoder decodes the 4 voltage signals according to specific equations. 15. The article of claim 12, wherein the decoder comprises a comparator stage followed by a logic stage. 16. The article of claim 15, wherein the decoder decodes the 4 voltage signals according to specific equations. 17. The article of claim 11, wherein N=4, M=5, and Q=3. 18. The article of claim 17, wherein the decoder comprises a computation stage followed by a comparator stage. 19. The article of claim 18, wherein the decoder decodes the 5 voltage signals according to specific equations. 20. The article of claim 11, wherein N=4, M=5, and Q=4. 21. The article of claim 20, wherein the decoder comprises a computation stage followed by a comparator stage. 22. The article of claim 21, wherein the decoder decodes the 5 voltage signals according to specific equations. 23. The article of claim 11, wherein each voltage level appears only once in each code. 24. The article of claim 11, wherein two different voltage levels appear twice in each code. 25. The article of claim 11, wherein one voltage level appears twice in each code. 26. The article of claim 11, wherein the decoder recovers the N bits from the M voltage signals using a specific equation. 27. The article of claim 26, wherein the decoder comprises an initial computation stage, a comparison stage, and a second computation stage. These claims describe an article of manufacture that includes an encoder and a decoder for encoding and decoding data using a PAM-Q coding scheme. The encoder converts input data into voltage signals, while the decoder recovers the original data from the voltage signals using a comparator stage and at most one other decoding stage. The claims also describe specific examples of the coding scheme for different values of N, M, and Q. | This patent describes an article of manufacture that includes an encoder and a decoder for encoding and decoding data using a specific coding scheme called N-bit, M-wire PAM-Q code. The encoder converts N bits of input data into M voltage signals, which are transmitted over M parallel wires. The decoder, equipped with one or two decoding stages, extracts the original N bits of data from the received voltage signals. The claims provide specific examples of the coding scheme for different values of N, M, and Q, and describe the components and stages of the encoder and decoder.
One radar excitation signal has a first burst duration and a first sampling period. Another radar excitation signal has a second burst duration and a second sampling period. The first sampling period of the first signal is configured for scanning a velocity range and the second sampling period of the second signal is configured for scanning a portion of the velocity range, and the first burst duration is smaller than the second burst duration. The at least two radar excitation signals are embedded into a frame structure for a wireless communications system. At least one radar operation comprising at least one transmission based on the frame structure is performed. In this way the overhead of the radar excitation signals on the air interface of the wireless communications system may be controlled, while supporting a fine velocity resolution and a sufficiently large maximum velocity for a monitored target. | The invention claimed is: 1. A method, comprising: defining at least two radar excitation signals comprising a first radar excitation signal having: a first burst duration and a first sampling period; and a second radar excitation signal having: a second burst duration and a second sampling period; wherein the first sampling period of the first radar excitation signal is configured for scanning a velocity range and the second sampling period of the second radar excitation signal is configured for scanning a portion of the velocity range, and the first burst duration is smaller than the second burst duration, wherein the first radar excitation signal provides a coarse velocity resolution spanning an entire velocity range and the second radar excitation signal provides a fine velocity resolution spanning another velocity range given by the coarse velocity resolution of the first radar excitation signal; embedding said at least two radar excitation signals into a frame structure for a wireless communications system; and performing at least one radar operation comprising at least one transmission based on the frame structure. 2. The method according to claim 1, comprising: defining the velocity resolution of the second radar excitation signal to meet the velocity resolution for measuring a velocity of a target by said at least two radar excitation signals. 3. The method according to claim 1, comprising: measuring a first velocity based on the first radar excitation signal; measuring a second velocity based on the second radar excitation signal; determining at least one condition for a third velocity based on the first velocity; deriving the third velocity based on the second velocity and the at least one condition. 4. The method according to claim 1, comprising: performing a first beam sweep with at least part of the first radar excitation signal and performing a second beam sweep with at least part of the second radar excitation signal, wherein the first beam sweep comprises a first set of beams and the second beam sweep comprises a second set of beams, wherein the first set of beams and the second set of beams comprise at least partly different beams. 5. The method according to claim 1, comprising: applying a deterministic scheduling to the first radar excitation signal and an opportunistic scheduling to the second radar excitation signal. 6. The method according to claim 1, comprising: transmitting the radar excitation signals consecutively in time or interleaved in time. 7. The method according to claim 1, comprising: multiplexing transmissions of the radar excitation signals on different beams. 8. The method according to claim 1, wherein at least one time unit in the frame structure is shared by the at least two radar excitation signals. 9. The method according to claim 8, wherein a position of the shared time unit is defined in bursts of the at least two radar excitation signals. 10. The method according to claim 1, wherein at least one of the at least two radar excitation signals comprise user data or signaling. 11. A method, comprising: receiving at least two radar excitation signals embedded into a frame structure for a wireless communications system; measuring at least one of received signal strength, received signal quality and channel state information based on the at least two radar excitation signals comprising a first radar excitation signal having: a first burst duration and a first sampling period; and a second radar excitation signal having: a second burst duration and a second sampling period; wherein the first sampling period of the first radar excitation signal is configured for scanning a velocity range and the second sampling radar excitation period of the second signal is configured for scanning a portion of the velocity range, and the first burst duration is smaller than the second burst duration, wherein the first radar excitation signal provides a coarse velocity resolution spanning an entire velocity range and the second radar excitation signal provides a fine velocity resolution spanning another velocity range given by the coarse velocity resolution of the first radar excitation signal. 12. An apparatus, comprising: at least one processor; and at least one memory including computer program code; the at least one memory and the computer program code configured to, with the at least one processor, to cause the apparatus to: define at least two radar excitation signals comprising a first radar excitation signal having: a first burst duration and a first sampling period; and a second radar excitation signal having: a second burst duration and a second sampling period; wherein the first sampling period of the first radar excitation signal is configured for scanning a velocity range and the second sampling period of the second radar excitation signal is configured for scanning a portion of the velocity range, and the first burst duration is smaller than the second burst duration, wherein the first radar excitation signal provides a coarse velocity resolution spanning an entire velocity range and the second radar excitation signal provides a fine velocity resolution spanning another velocity range given by the coarse velocity resolution of the first radar excitation signal; embed said at least two radar excitation signals into a frame structure for a wireless communications system; and perform at least one radar operation comprising at least one transmission based on the frame structure. 13. A computer program embodied on a non-transitory computer-readable medium, said computer program comprising computer readable program code which, when executed in hardware, cause the hardware to perform at least the following: define at least two radar excitation signals comprising a first radar excitation signal having: a first burst duration and a first sampling period; and a second radar excitation signal having: a second burst duration and a second sampling period; wherein a first sampling period of the first radar excitation signal is configured for scanning a velocity range and a second sampling period of the second radar excitation signal is configured for scanning a portion of the velocity range, and the first burst duration is smaller than the second burst duration, wherein the first radar excitation signal provides a coarse velocity resolution spanning an entire velocity range and the second radar excitation signal provides a fine velocity resolution spanning another velocity range given by the coarse velocity resolution of the first radar excitation signal; embed said at least two radar excitation signals into a frame structure for a wireless communications system; and perform at least one radar operation comprising at least one transmission based on the frame structure. | This invention involves the use of radar excitation signals in a wireless communications system. The signals have different burst durations and sampling periods, allowing for the scanning of different velocity ranges. By embedding these signals into a frame structure, radar operations can be performed without causing excessive overhead on the wireless communications system. This approach enables fine velocity resolution and the ability to monitor targets with high maximum velocities. | The invention disclosed in this patent application is a method for radar signal processing in a wireless communications system. The method involves defining at least two radar excitation signals, each with different burst durations and sampling periods, to scan different portions of a velocity range. The first radar excitation signal provides a coarse velocity resolution spanning the entire velocity range, while the second radar excitation signal provides a fine velocity resolution within a subset of the velocity range. These radar excitation signals are embedded into a frame structure for the wireless communications system, and at least one radar operation is performed based on this frame structure. Additional embodiments of the invention include defining the velocity resolution of the second radar excitation signal to meet the requirements for velocity measurement, measuring multiple velocities based on the first and second radar excitation signals, determining a condition for a third velocity based on the first velocity, and deriving the third velocity based on the second velocity and the condition. The method also involves performing beam sweeps with different radar excitation signals, applying different scheduling techniques to the radar excitation signals, transmitting the radar excitation signals consecutively or interleaved in time, and multiplexing transmissions on different beams. The frame structure may have shared time units for the radar excitation signals, and these time units can be defined in bursts of the excitation signals. In some cases, the radar excitation signals may also include user data or signaling. The patent application also describes an apparatus and a computer program for implementing these methods. The apparatus comprises at least one processor and memory, while the computer program is embodied on a non-transitory computer-readable medium and includes program code for performing the defined methods. | This patent application describes an invention that utilizes radar excitation signals within a wireless communications system. These signals have different burst durations and sampling periods, allowing for the scanning of different velocity ranges. By incorporating these signals into a frame structure, radar operations can be conducted without causing excessive overhead on the wireless communications system. This enables the system to achieve fine velocity resolution and monitor targets with high maximum velocities. The invention also includes additional embodiments such as defining velocity resolution, measuring multiple velocities, determining conditions for additional velocities, performing beam sweeps, applying different scheduling techniques, and multiplexing transmissions. The application further details an apparatus and computer program for implementing these methods.
The present invention provides apparatuses, methods, computer programs, computer program products and computer-readable media regarding SDN security. The method comprises checking whether messages in the user plane comply to a preconfigured rule, and if it is determined that the messages comply to the preconfigured rule, checking whether a number of specific signaling messages related to address allocation that are sent to a controller has reached a predetermined threshold, and if the predetermined threshold has been reached, throttling transmission of the specific signaling messages to the controller. | The invention claimed is: 1. A method for use in a network element in a user plane, said method comprising: receiving an instruction for checking whether messages in the user plane comply with a preconfigured rule; checking whether the messages in the user plane comply to the preconfigured rule, wherein the messages in the user plane comply to the preconfigured rule when the messages comply to one of Dynamic Host Configuration Protocol (DHCP), Remote Authentication Dial-In User Service (RADIUS), Layer 2 Tunneling Protocol (L2TP), and Point-to-Point Protocol (PPP); and if it is determined that the messages comply to the preconfigured rule, checking whether a number of specific signaling messages, according to one of DHCP, RADIUS, L2TP, and PPP, related to address allocation that are sent to a controller has reached a predetermined threshold; and if the predetermined threshold has been reached, reducing transmission of the specific signaling messages to the controller, and if the predetermined threshold has not been reached, transmitting the specific signaling messages to the controller, and if the specific threshold has been reached and the transmission has been throttled, resuming transmission of the specific signaling messages upon request from the controller. 2. The method according to claim 1, further comprising: searching for specific signaling messages carrying the specific information; extracting specific information from the specific signaling messages; and transmitting the extracted specific information to the controller. 3. The method according to claim 2, further comprising: transmitting the specific information via at least one of a DHCP relay, link control protocol (LCP), authentication, or internet protocol control protocol (IPCP) negotiation to at least one of RADIUS, DHCP, or L2TP mapping functionality, wherein the specific information comprises an internet protocol address or a lease time of the internet protocol address. 4. The method according to claim 1, wherein the controller conforms to one of OpenFlow protocol or Forwarding and Control Element Separation Protocol. 5. A computer program product embodied on a non-transitory computer-readable medium, said product including a program for a processing device, comprising software code portions for performing the method of claim 1 when the program is run on the processing device. 6. A method for use in a network element, said method comprising: evaluating whether a request for address allocation fulfills a predetermined condition, wherein the predetermined condition includes that the address allocation has been requested via one of Dynamic Host Configuration Protocol (DHCP), Remote Authentication Dial-In User Service (RADIUS), Layer 2 Tunneling Protocol (L2TP), or Point-to-Point Protocol (PPP); if it is determined that the request fulfills the predetermined condition, causing another network element in a user plane to check whether messages in the user plane comply to a preconfigured rule, wherein the preconfigured rule includes that the message in the user plane is a message conforming to one of DHCP, RADIUS, L2TP, or PPP; and causing the another network element in the user plane to reduce specific signaling messages, according to one of DHCP, RADIUS, L2TP, and PPP, related to address allocation to a controller if the messages in the user plane comply with the preconfigured rule and if a predetermined threshold has been reached, and to transmit the specific signaling messages to the controller if the predetermined threshold has not been reached, and to resume transmission of the specific signaling messages upon request from the controller if the specific threshold has been reached and the transmission has been throttled. 7. An apparatus for use in a network element in a user plane, said apparatus comprising: at least one processor; and at least one memory for storing instructions to be executed by the processor, wherein the at least one memory and the instructions are configured to, with the at least one processor, cause the apparatus at least to perform receiving an instruction for checking whether messages in the user plane comply with a preconfigured rule; checking whether the messages in the user plane comply to the preconfigured rule, wherein the messages in the user plane comply with the preconfigured rule when the messages comply to one of Dynamic Host Configuration Protocol (DHCP), Remote Authentication Dial-In User Service (RADIUS), Layer 2 Tunneling Protocol (L2TP), and Point-to-Point Protocol (PPP), and if it is determined that the messages comply to the preconfigured rule, checking whether a number of specific signaling messages, according to one of DHCP, RADIUS, L2TP, and PPP, related to address allocation that are sent to a controller has reached a predetermined threshold, and if the predetermined threshold has been reached, reducing transmission of the specific signaling messages to the controller, and if the predetermined threshold has not been reached, transmitting the specific signaling messages to the controller, and if the specific threshold has been reached and the transmission has been throttled, resuming transmission of the specific signaling messages upon request from the controller. 8. The apparatus according to claim 7, wherein the at least one memory and the instructions are further configured to, with the at least one processor, cause the apparatus at least to perform: searching for specific signaling messages carrying the specific information, extracting specific information from the specific signaling messages, and transmitting the extracted specific information to the controller. 9. The apparatus according to claim 8, wherein the at least one memory and the instructions are further configured to, with the at least one processor, cause the apparatus at least to perform: transmitting the specific information via at least one of a DHCP relay, link control protocol (LCP), authentication, or internet protocol control protocol (IPCP) negotiation to at least one of RADIUS, DHCP, or L2TP mapping functionality, wherein the specific information is an internet protocol address or a lease time of the internet protocol address. 10. The apparatus according to claim 7, wherein the controller conforms to one of OpenFlow protocol or Forwarding and Control Element Separation Protocol. 11. An apparatus for use in a network element, comprising: at least one processor; and at least one memory for storing instructions to be executed by the processor, wherein the at least one memory and the instructions are configured to, with the at least one processor, cause the apparatus at least to perform: evaluating whether a request for address allocation fulfills a predetermined condition, wherein the predetermined condition includes that the address allocation has been requested via one of Dynamic Host Configuration Protocol (DHCP), Remote Authentication Dial-In User Service (RADIUS), Layer 2 Tunneling Protocol (L2TP), or Point-to-Point Protocol (PPP), if it is determined that the request fulfills the predetermined condition, causing another network element in a user plane to check whether messages in the user plane comply to a preconfigured rule, wherein the preconfigured rule includes that the message in the user plane is a message conforming to one of DHCP, RADIUS, L2TP, or PPP, and causing an indication to the another network element in the user plane to reduce specific signaling messages, according to one of DHCP, RADIUS, L2TP, and PPP, related to address allocation to a controller if the messages in the user plane comply to the preconfigured rule and if a predetermined threshold has been reached, and to transmit the specific signaling messages to the controller if the predetermined threshold has not been reached, and to resume transmission of the specific signaling messages upon request from the controller if the specific threshold has been reached and the transmission has been throttled. | This invention involves SDN security and includes various components such as apparatuses, methods, computer programs, computer program products, and computer-readable media. The method involves the following steps: checking if user plane messages meet a predetermined rule; if the messages comply, checking if a certain number of address allocation-related signaling messages sent to a controller have exceeded a pre-set limit; and if the limit is exceeded, restricting the transmission of these specific signaling messages to the controller. | Claim 1 describes a method for use in a network element in a user plane. The method involves receiving an instruction to check whether messages in the user plane comply with a preconfigured rule. It further includes checking whether the messages comply with the preconfigured rule, wherein the messages comply when they conform to Dynamic Host Configuration Protocol (DHCP), Remote Authentication Dial-In User Service (RADIUS), Layer 2 Tunneling Protocol (L2TP), or Point-to-Point Protocol (PPP). If the messages comply with the preconfigured rule, the method checks whether a predetermined threshold for specific signaling messages related to address allocation has been reached. If the threshold has been reached, transmission of these specific signaling messages to the controller is reduced. On the other hand, if the threshold has not been reached, the specific signaling messages are transmitted to the controller. If the threshold has been reached and transmission has been throttled, transmission of the specific signaling messages can be resumed upon request from the controller. Claim 2 adds to claim 1 by including additional steps such as searching for specific signaling messages carrying specific information, extracting this information from the signaling messages, and transmitting it to the controller. Claim 3 builds upon claim 2 by specifying that the specific information can be transmitted via various protocols such as DHCP relay, link control protocol (LCP), authentication, or internet protocol control protocol (IPCP) negotiation to one of RADIUS, DHCP, or L2TP mapping functionality. The specific information can include an internet protocol address or the lease time of an internet protocol address. Claim 4 introduces the concept of the controller conforming to one of the OpenFlow protocol or Forwarding Control Element Separation Protocol (ForCES). Claim 5 encompasses a computer program product embodied on a non-transitory computer-readable medium, which includes software code portions to perform the method described in claim 1. Claim 6 describes a method for use in a network element, wherein the method involves evaluating whether a request for address allocation fulfills a predetermined condition. The predetermined condition includes that the address allocation has been requested via DHCP, RADIUS, L2TP, or PPP. If the request fulfills this condition, another network element in the user plane is caused to check whether the messages in the user plane comply with a preconfigured rule. If the messages comply and the predetermined threshold has been reached, specific signaling messages related to address allocation are reduced to the controller. If the threshold has not been reached, the specific signaling messages are transmitted to the controller. If the threshold has been reached and transmission has been throttled, transmission of the specific signaling messages can be resumed upon request from the controller. Claim 7 describes an apparatus for use in a network element in a user plane. The apparatus includes at least one processor and at least one memory for storing instructions. The instructions, when executed by the processor, cause the apparatus to perform the method described in claim 1. Claims 8 and 9 add to claim 7 by including additional steps such as searching for specific signaling messages carrying specific information, extracting this information from the signaling messages, and transmitting it to the controller via various protocols. Claim 10 specifies that the controller conforms to one of the OpenFlow protocol or ForCES. Claim 11 describes an apparatus for use in a network element. The apparatus includes at least one processor and at least one memory for storing instructions. The instructions, when executed by the processor, cause the apparatus to perform the method described in claim 6. | This invention pertains to SDN security and comprises various components like apparatuses, methods, computer programs, computer program products, and computer-readable media. The method involves steps such as checking user plane messages against a predetermined rule, monitoring the count of address allocation-related signaling messages sent to a controller, and limiting the transmission of these specific signaling messages to the controller if a pre-set limit is exceeded. Claim 1 covers a method for a network element in the user plane, which includes checking if messages comply with a preconfigured rule related to protocols like DHCP, RADIUS, L2TP, or PPP. The method also involves verifying if a predefined threshold for specific signaling messages related to address allocation has been reached. If so, transmission of these messages to the controller is restricted. Claim 2 adds steps like searching for specific signaling messages, extracting information, and transmitting it to the controller. Claim 3 elaborates on the protocols and specific information that can be transmitted. Claim 4 mentions the use of either the OpenFlow protocol or ForCES by the controller. Claims 5 and 6 encompass computer program products and methods, respectively, for evaluating address allocation requests and controlling transmission to the controller. Claim 7 covers an apparatus for implementing the method of claim 1, while claims 8 and 9 add steps related to searching, extracting, and transmitting specific information. Claim 10 specifies the controller's conformance to the OpenFlow protocol or ForCES. Claim 11 describes an apparatus for implementing the method of claim 6.
The present invention addresses a method, apparatus and computer program product for accessing a local area scoped network having non-access-stratum procedures, such as a MuLTEfire network, which implement identifying an available access point of the local area scoped network having non-access-stratum procedures, transmitting a message to the access point, indicating a request for retrieving network information, wherein the information are queried from the network before authorization and actually connecting to the network, selecting a service provider of the network based on received network information for binding the network identity to the selected service provider for accessing, and conveying a Non-Access Stratum service request to the network to cause authentication of the user equipment for connecting to the network. | What is claimed is: 1. A method for a user equipment for accessing a local area scoped network having non-access-stratum procedures, comprising: identifying an available access point of the local area scoped network having non-access-stratum procedures; transmitting a message to the access point, indicating a request for retrieving network information, wherein the information is queried from the network before authentication and actually connecting to the network; selecting access to the network based on received network information; and conveying a Non-Access Stratum service request to the network to cause authentication of the user equipment for connecting to the network, wherein the network information comprises at least one of access information and network metrics, and wherein the network metrics comprise at least a Physical Resource Block load, indicated by a percentage of Physical Resource Blocks used per sub-frame averaged over a number of sub-frames. 2. The method according to claim 1, wherein the network information is exchanged with the network in at least one of Non-Access Stratum signaling and Radio Resource Control messages. 3. The method according to claim 1, wherein no bearer establishment is allowed while the user equipment is attached to the network in limited manner during the query procedure. 4. The method according to claim 1, wherein a temporary Cell Radio Network Temporary Identifier is used for signaling the allocations of radio resources. 5. A computer program product embodied on a non-transitory computer-readable medium, said product comprising software code portions for performing the steps of claim 1 when said product is run on a computer. 6. A method for enabling access of a user equipment to a local area scoped network having non-access-stratum procedures, comprising: receiving a message from the user equipment, indicating a request for retrieving network information, wherein the information is queried from the network before authentication and actually connecting to the network; accepting the request without authentication and transmitting network access information to the user equipment; upon receiving information about a selection of access to the network by the user equipment, enabling access to the network; and upon receiving a Non-Access Stratum service request from the user equipment, allowing authentication of the user equipment for connecting to the network, wherein the network information comprises at least one of access information and network metrics, and wherein the network metrics comprise at least a Physical Resource Block load, indicated by a percentage of Physical Resource Blocks used per sub-frame averaged over a number of sub-frames. 7. A computer program product embodied on a non-transitory computer-readable medium, said product comprising software code portions for performing the steps of claim 6 when said product is run on a computer. 8. A method for a user equipment for accessing a local area scoped network having non-access-stratum procedures, comprising: identifying an available access point of the local area scoped network having non-access-stratum procedures; transmitting a message to the access point, indicating a request for retrieving network information, wherein the information is queried from the network before authentication and actually connecting to the network; selecting access to the network based on received network information; and conveying a Non-Access Stratum service request to the network to cause authentication of the user equipment for connecting to the network, wherein the network information comprises at least one of access information and network metrics, wherein the network metrics comprise at least one of a free channel airtime percentage, indicating a relationship between a time when a channel has been detected to be free and a time when channel has been detected to be occupied, over a measurement period; a Physical Resource Block load, indicated by a percentage of Physical Resource Blocks used per sub-frame averaged over a number of sub-frames; a Physical Resource Block peak to average ratio, indicated by the ratio of the short term peak number of Physical Resource Blocks occupied divided by the long term average Physical Resource Block usage; an average Packet Data Convergence Protocol Service Data Unit delay between the access point and the user equipment; and a Channel Quality Indicator load averaged over a specific time, indicative of the interference load in the network. 9. An apparatus including a function for a user equipment for accessing a local area scoped network having non-access-stratum procedures, comprising: at least one processor, and at least one memory for storing instructions to be executed by the processor, wherein the at least one memory and the instructions are configured to, with the at least one processor, cause the apparatus at least to perform identifying an available access point of the local area scoped network having non-access-stratum procedures; transmitting a message to the access point, indicating a request for retrieving network information, wherein the information is queried from the network before authorization and actually connecting to the network; selecting access to the network based on received network information; and conveying a Non-Access Stratum service request to the network to cause authentication of the user equipment for connecting to the network, wherein the network information comprises at least one of access information and network metrics, and wherein the network metrics comprises at least a Physical Resource Block load, indicated by a percentage of Physical Resource Blocks used per sub-frame averaged over a number of sub-frames. 10. The apparatus according to claim 7, wherein the network information is exchanged with the network in at least one of Non-Access Stratum signaling and Radio Resource Control messages. 11. The apparatus according to claim 9, wherein no bearer establishment is allowed while the user equipment is attached to the network in limited manner during the query procedure. 12. The apparatus according to claim 9, wherein a temporary Cell Radio Network Temporary Identifier is used for signaling the allocations of radio resources. 13. An apparatus including a function for enabling access of a user equipment to a local area scoped network having non-access-stratum procedures, comprising: at least one processor, and at least one memory for storing instructions to be executed by the processor, wherein the at least one memory and the instructions are configured to, with the at least one processor, cause the apparatus at least to perform receiving a message from the user equipment, indicating a request for retrieving network information, wherein the information is queried from the network before authentication and actually connecting to the network; accepting the request without authentication and transmitting network access information to the user equipment; upon receiving information about a selection of access to the network by the user equipment, enabling access to the network; and upon receiving a Non-Access Stratum service request from the user equipment, allowing authentication of the user equipment for connecting to the network, wherein the network information comprises at least one of access information and network metrics, and wherein the network metrics comprise at least a Physical Resource Block load, indicated by a percentage of Physical Resource Blocks used per sub-frame averaged over a number of sub-frames. 14. An apparatus including a function for a user equipment for accessing a local area scoped network having non-access-stratum procedures, comprising: at least one processor, and at least one memory for storing instructions to be executed by the processor, wherein the at least one memory and the instructions are configured to, with the at least one processor, cause the apparatus at least to perform identifying an available access point of the local area scoped network having non-access-stratum procedures; transmitting a message to the access point, indicating a request for retrieving network information, wherein the information is queried from the network before authorization and actually connecting to the network; selecting access to the network based on received network information; and conveying a Non-Access Stratum service request to the network to cause authentication of the user equipment for connecting to the network, wherein the network information comprises at least one of access information and network metrics, wherein the network metrics comprise at least one of a free channel airtime percentage, indicating a relationship between a time when channel has been detected to be free and a time when a channel has been detected to be occupied, over a measurement period; a Physical Resource Block load, indicated by a percentage of Physical Resource Blocks used per sub-frame averaged over a number of sub-frames; a Physical Resource Block peak to average ratio, indicated by the ratio of the short term peak number of Physical Resource Blocks occupied divided by the long term average Physical Resource Block usage; an average Packet Data Convergence Protocol Service Data Unit delay between the access point and the user equipment; and a Channel Quality Indicator load averaged over a specific time, indicative of the interference load in the network. | The present invention relates to accessing a local area scoped network with non-access-stratum procedures, such as a MuLTEfire network. The method involves identifying an available access point of the network, sending a message to the access point requesting network information, selecting a service provider based on the received information, and authenticating the user equipment for connection to the network. This invention allows for retrieving network information before authorization and connection to the network, enabling better selection of service providers for accessing the network. | The claimed invention is a method and apparatus for accessing a local area scoped network with non-access-stratum procedures. The method involves the user equipment identifying an available access point of the network and transmitting a request for retrieving network information. The network information includes access information and network metrics such as Physical Resource Block load. Based on the received network information, the user equipment selects access to the network and conveys a Non-Access Stratum service request to the network for authentication and connection. The network information can be exchanged with the network through Non-Access Stratum signaling or Radio Resource Control messages. The method also allows for limited network access during the query procedure and uses a temporary Cell Radio Network Temporary Identifier for signaling radio resource allocations. Similarly, the apparatus includes a processor and memory configured to perform the steps of the method. Additionally, there is a computer program product stored on a non-transitory computer-readable medium that includes software code for executing the method steps when run on a computer. | The present invention is about accessing a local area network using non-access-stratum procedures, such as MuLTEfire. The method involves identifying an available access point, sending a message to request network information, selecting a service provider based on the received information, and authenticating the user equipment for connection. This invention improves the selection of service providers by retrieving network information before authorization and connection. The invention includes a method, apparatus, and computer program product for performing these steps.
Polar Codes for Downlink Control Channels for Wireless Networks A technique is provided for decoding downlink control information that was encoded using polar encoding, the technique including: attempting, based on an initial assumption by a user device of a segmented downlink control information, to decode a first codeword provided via a user device-specific resource, the first codeword including a first downlink control information segment and a pointer to a second downlink control information segment of a segmented downlink control information; decoding, if the attempting to decode is successful, based on the pointer, a second codeword that includes the second downlink control information segment of the segmented downlink control information; and otherwise, if the attempting to decode is unsuccessful, making an assumption of a non-segmented downlink control information and decoding a third codeword to obtain a non-segmented downlink control information. | What is claimed is: 1. A method of decoding downlink control information that was encoded using polar encoding, the method comprising: receiving, by a user device in a wireless network via a user device-specific resource, a first codeword; attempting to decode the first codeword to obtain a first information word that includes a first downlink control information segment of a segmented downlink control information, and a pointer to a second resource to receive a second information word including a second downlink control information segment of the segmented downlink control information, and cyclic redundancy check (CRC) bits; and performing the following in response to the attempting to decode the first codeword being successful: receiving, via the second resource included in the first information word, a second codeword; and decoding the second codeword to obtain a second information word including a second downlink control information segment of the segmented downlink control information. 2. The method of claim 1 and further comprising performing the following in response to the attempting to decode the first codeword is not successful: receiving a third codeword; and decoding the third codeword to obtain an unsegmented downlink control information. 3. The method of claim 2, the method comprises: first, attempting to decode the first codeword, which was received via a user device-specific resource location for segmented downlink control information, to obtain a first information word that includes the first downlink control information segment of the segmented downlink control information, based on an initial assumption that downlink control information is sent to the user device as a segmented downlink control information; and second, in response to the attempting to decode the first codeword to obtain a first downlink control information segment is unsuccessful, decoding the third codeword to obtain an unsegmented downlink control information based on an assumption that downlink control information is sent to the user device as an unsegmented downlink control information. 4. The method of claim 1, wherein the receiving the first codeword comprises: receiving, by a user device in a wireless network via a user device-specific resource associated with a lowest resource aggregation level of a plurality of resource aggregation levels, the first codeword. 5. The method of claim 1, wherein user device-specific scrambling has been performed on the first downlink control information segment of the segmented downlink control information and the pointer to the second resource but not on the CRC bits. 6. The method of claim 1, and further comprising: receiving, by the user device, control information indicating an operating bandwidth for the user device; and determining a size or number of bits of the pointer based on the operating bandwidth. 7. The method of claim 1, wherein the first information word is received via resource of an aggregation level, the method further comprising: receiving, by the user device, control information indicating an operating bandwidth for the user device; determining a size of the pointer based on the operating bandwidth; and determining a size of the first downlink control information segment based on the size of the pointer and based on a fixed size of the first information word based on the aggregation level of the first information word. 8. A method of any of claim 1 wherein the decoding and attempting to decode are performed by the user device using a CRC-aided list decoder, wherein one or more of the information words include the cyclic redundancy check (CRC) bits, wherein a number of the CRC bits for at least one of the information words is based on a list size of the CRC-aided list decoder used by the user device. 9. A method of claim 1 wherein a size of the first information word, including the first downlink control information segment of the segmented downlink control information, the pointer to the second resource, and the cyclic redundancy check (CRC) bits, is fixed based on an aggregation level of the user device-specific resource via which the first codeword is received. 10. A method of claim 1 wherein at least one of a downlink control information segment, the pointer and the cyclic redundancy check are assigned to bits or channels having higher capacity based on polar encoding. 11. A method of claim 1 wherein the downlink control information segment, the pointer and the cyclic redundancy check are assigned to bits or channels having different capacity based on a variant of polar encoding that is used. 12. An apparatus configured to decode downlink control information that was encoded using polar encoding, the apparatus comprising at least one processor and at least one memory including computer instructions, when executed by the at least one processor, cause the apparatus to: attempt, based on an initial assumption by a user device of a segmented downlink control information, to decode a first codeword provided via a user device-specific resource, the first codeword including a first downlink control information segment, a pointer to a second downlink control information segment of a segmented downlink control information, and cyclic redundancy check (CRC) bits; decode, in response to the attempting to decode being successful, based on the pointer, a second codeword that includes the second downlink control information segment of the segmented downlink control information; and otherwise, in response to the attempting to decode being unsuccessful, make an assumption of a non-segmented downlink control information and decoding a third codeword to obtain a non-segmented downlink control information. 13. The apparatus of claim 12 wherein at least one of a downlink control information segment, the pointer and a cyclic redundancy check are assigned to bits or channels having higher capacity based on polar encoding. 14. The apparatus of claim 12, further causing the apparatus to: receive, by the user device, control information indicating an operating bandwidth for the user device; and determine a size or number of bits of the pointer based on the operating bandwidth. 15. A computer program product comprising a non-transitory computer-readable storage medium and storing executable code that, when executed by at least one data processing apparatus, is configured to cause the at least one data processing apparatus to perform a method, comprising: receiving, by a user device in a wireless network via a user device-specific resource, a first codeword; attempting to decode the first codeword to obtain a first information word that includes a first downlink control information segment of a segmented downlink control information, a pointer to a second resource to receive a second information word including a second downlink control information segment of the segmented downlink control information, and cyclic redundancy check (CRC) bits; and performing the following in response to the attempting to decode the first codeword being successful: receiving, via the second resource included in the first information word, a second codeword; and decoding the second codeword to obtain a second information word including a second downlink control information segment of the segmented downlink control information. 16. An apparatus for decoding downlink control information that was encoded using polar encoding, the apparatus comprising at least one processor and at least one memory including computer instructions, when executed by the at least one processor, cause the apparatus to: receive, by a user device in a wireless network via a user device-specific resource, a first codeword; attempt to decode the first codeword to obtain a first information word that includes a first downlink control information segment of a segmented downlink control information, a pointer to a second resource to receive a second information word including a second downlink control information segment of the segmented downlink control information, and cyclic redundancy check (CRC) bits; and perform the following in response to the attempting to decode the first codeword being successful: receive, via the second resource included in the first information word, a second codeword; and decode the second codeword to obtain a second information word including a second downlink control information segment of the segmented downlink control information. 17. The apparatus of claim 16, wherein the causing the apparatus to receive the first codeword comprises causing the apparatus to: receive, by a user device in a wireless network via a user device-specific resource associated with a lowest resource aggregation level of a plurality of resource aggregation levels, the first codeword. 18. The apparatus of claim 16, wherein user device-specific scrambling has been performed on the first downlink control information segment of the segmented downlink control information and the pointer to the second resource but not on the CRC bits. 19. The apparatus of claim 16, and wherein the first information word is received via resource of an aggregation level, and further causing the apparatus to: receive, by the user device, control information indicating an operating bandwidth for the user device; determine a size of the pointer based on the operating bandwidth; and determine a size of the first downlink control information segment based on the size of the pointer and based on a fixed size of the first information word based on the aggregation level of the first information word. 20. The apparatus of claim 16 wherein a size of the first information word, including the first downlink control information segment of the segmented downlink control information, the pointer to the second resource, and the cyclic redundancy check (CRC) bits, is fixed based on an aggregation level of the user device-specific resource via which the first codeword is received. | This article presents a technique for decoding downlink control information encoded using polar encoding in wireless networks. The technique involves attempting to decode a first codeword containing a segmented downlink control information and a pointer to a second downlink control information segment. If successful, the second codeword is decoded based on the pointer. If unsuccessful, a non-segmented downlink control information is assumed, and a third codeword is decoded to obtain the non-segmented downlink control information. | The claim describes a method and apparatus for decoding downlink control information that has been encoded using polar encoding in a wireless network. The method includes receiving a first codeword via a user device-specific resource and attempting to decode it to obtain a first information word. The first information word includes a first downlink control information segment, a pointer to a second resource, and cyclic redundancy check (CRC) bits. If the decoding of the first codeword is successful, a second codeword is received via the second resource, and it is decoded to obtain a second information word that includes a second downlink control information segment. If the decoding of the first codeword is not successful, a third codeword is received and decoded to obtain an unsegmented downlink control information. The apparatus includes at least one processor and memory configured to perform the decoding process described in the method. | This article presents a technique for decoding downlink control information encoded using polar encoding in wireless networks. The method involves attempting to decode a first codeword containing segmented downlink control information and a pointer to a second segment. If successful, the second codeword is decoded based on the pointer. If unsuccessful, a non-segmented downlink control information is assumed, and a third codeword is decoded to obtain the non-segmented information. The technique offers a method and apparatus for decoding polar-encoded downlink control information in a wireless network, enabling efficient data retrieval for user devices.
An encoder determines a compression ratio for compressive sensing and a quantization level used to quantize a media signal based on a target indicator. The encoder accesses compressive sensing measurements performed using the compression ratio and quantizes the compressive sensing measurements based on the quantization level. A decoder receives a compressed signal generated from the signal acquired by the signal acquisition device using the compression ratio and the quantization level. The decoder also receives information indicating the compression ratio or the quantization level. The decoder decompresses the compressed signal based on the compression ratio and the quantization level. | What is claimed is: 1. A method comprising: receiving a compressed signal generated from a media signal using a compression ratio for compressive sensing and a quantization level used to quantize compressive measurements of the media signal, wherein the compression ratio and the quantization level are determined based on a target indicator and based on a functional relationship between the quantization level and a number of the compressive measurements of the media signal; receiving information indicating at least one of the compression ratio or the quantization level; and decompressing the compressed signal based on the compression ratio and the quantization level. 2. The method of claim 1, wherein: the functional relationship specifies that one of a product and a quotient of the quantization level, and the functional relationship specifies that a number of the compressive sensing measurements is equal to a constant. 3. The method of claim 1, wherein decompressing the compressed signal comprises: applying channel decoding to the compressed signal to form a quantized signal; dequantizing the quantized signal to generate a dequantized signal; and performing compressive sensing reconstruction on the dequantized signal to generate a decompressed signal. 4. A decoder comprising: a transceiver to receive a compressed signal generated from a media signal using a compression ratio for compressive sensing and a quantization level used to quantize compressive measurements of the media signal, wherein the compression ratio and the quantization level are determined based on a target indicator and based on a functional relationship between the quantization level and a number of the compressive measurements of the media signal, the transceiver to receive information indicating at least one of the compression ratio and the quantization level; and a processor to decompress the compressed signal based on the compression ratio and the quantization level. 5. The decoder of claim 4, wherein: the functional relationship specifies one of a product and a quotient of the quantization level, and the functional relationship specifies that the compression ratio is equal to a constant. 6. The decoder of claim 4, wherein the processor is further configured to: apply channel decoding to the compressed signal to form a quantized signal; dequantize the quantized signal to generate a dequantized signal; and perform compressive sensing reconstruction on the dequantized signal to generate a decompressed signal. 7. A non-transitory computer-readable medium embodying programmed instructions which, when executed by at least one processor, directs the at least one processor to: receive a compressed signal generated from a media signal using a compression ratio for compressive sensing and a quantization level used to quantize compressive measurements of the media signal, wherein the compression ratio and the quantization level are determined based on a target indicator and based on a functional relationship between the quantization level and a number of the compressive measurements of the media signal; receive information indicating at least one of the compression ratio and the quantization level; and decompress the compressed signal based on the compression ratio and the quantization level. 8. The non-transitory computer-readable medium of claim 7, wherein: the functional relationship specifies one of a product and a quotient of the quantization level, and the functional relationship specifies that the compression ratio is equal to a constant. 9. The non-transitory computer-readable medium of claim 7, wherein the programmed instructions further directs the at least one processor to: apply channel decoding to the compressed signal to form a quantized signal; dequantize the quantized signal to generate a dequantized signal; and perform compressive sensing reconstruction on the dequantized signal to generate a decompressed signal. | This invention relates to encoding and decoding techniques for compressive sensing. The encoder determines a compression ratio and a quantization level based on a target indicator. It then accesses compressive sensing measurements and quantizes them using the determined quantization level. On the other hand, the decoder receives a compressed signal generated using the compression ratio and quantization level. It also receives information indicating the compression ratio or quantization level. The decoder then decompresses the compressed signal based on the received compression ratio and quantization level. | 1. A method is claimed for decompressing a compressed signal generated from a media signal using a compression ratio for compressive sensing and a quantization level for quantizing compressive measurements of the media signal. The compression ratio and quantization level are determined based on a target indicator and a functional relationship between the quantization level and the number of compressive measurements. The method involves receiving the compressed signal and information indicating the compression ratio or quantization level, and then decompressing the signal based on the received compression ratio and quantization level. 2. In addition to claim 1, the functional relationship specifies that the quantization level can be either multiplied or divided by a constant, and the functional relationship also specifies that the number of compressive sensing measurements remains constant. 3. The decompression process of claim 1 involves applying channel decoding to the compressed signal to generate a quantized signal, then dequantizing the quantized signal to obtain a dequantized signal. Finally, compressive sensing reconstruction is performed on the dequantized signal to generate the decompressed signal. 4. A decoder is claimed that includes a transceiver for receiving a compressed signal generated through compressive sensing. The received signal is encoded using a compression ratio and quantization level determined based on a target indicator and a functional relationship between the quantization level and the number of compressive measurements in the media signal. The decoder also receives information indicating the compression ratio or quantization level. The decoder includes a processor responsible for decompressing the received signal using the determined compression ratio and quantization level. 5. In addition to claim 4, the functional relationship between the quantization level and the number of compressive measurements can specify either a product or a quotient operation, and the functional relationship determines that the compression ratio remains constant. 6. The decoder of claim 4 further involves the processor applying channel decoding to the received signal to generate a quantized signal. Then, the quantized signal is dequantized to obtain a dequantized signal. Finally, compressive sensing reconstruction is performed on the dequantized signal to generate the decompressed signal. 7. A computer-readable medium is claimed that contains programmed instructions for a processor. When executed, these instructions direct the processor to receive a compressed signal generated through compressive sensing, using a compression ratio and quantization level determined based on a target indicator and a functional relationship between the quantization level and the number of compressive measurements in the media signal. The instructions further direct the processor to receive information indicating the compression ratio or quantization level, and then decompress the received signal based on the determined compression ratio and quantization level. 8. In addition to claim 7, the functional relationship between the quantization level and the number of compressive measurements can involve either multiplying or dividing the quantization level by a constant, while the functional relationship stipulates that the compression ratio remains constant. 9. The computer-readable medium of claim 7 also includes programmed instructions that direct the processor to apply channel decoding to the received signal, resulting in a quantized signal. The quantized signal is then dequantized to obtain a dequantized signal, and finally, compressive sensing reconstruction is performed on the dequantized signal to generate the decompressed signal. | The present invention discloses encoding and decoding techniques for compressive sensing. The encoder determines the compression ratio and quantization level based on a target indicator and then quantizes compressive sensing measurements using the determined quantization level. On the other hand, the decoder receives a compressed signal along with information indicating the compression ratio or quantization level. It then decompresses the signal based on the received compression ratio and quantization level. The decompression process involves applying channel decoding, dequantizing, and performing compressive sensing reconstruction on the decompressed signal. The invention also includes a decoder with a transceiver and processor for decompressing the received signal. Additionally, a computer-readable medium contains programmed instructions to direct a processor to perform the compression and decompression processes.
A method for implementing co-polarized feedback for frequency domain compression is disclosed. The method includes feeding back compressed channel state information, wherein at least one layer is restricted to be transmitted on one polarization and the feedback for the at least one layer only involves the channel state information on the one polarization. | What is claimed is: 1. A method comprising: feeding back compressed channel state information for at least one layer, wherein the feedback for channel state information comprises feedback of a set of combining coefficients used to combine a number of spatial beams on one polarization, and wherein the set of combining coefficients on the at least one layer are calculated so that the set of combining coefficients on one layer on at least one subband is restricted to be applicable to one polarization, and the feedback of the set of combining coefficients on the at least one layer involves the set of combining coefficients that are only on the one polarization. 2. The method of claim 1, wherein the feedback of the set of combining coefficients on at least one subband for a first layer is transmitted wherein the first layer is restricted to be transmitted only on either a first polarization or a second polarization. 3. The method of claim 1, wherein the feedback of the set of combining coefficients on at least one subband for a first layer is transmitted wherein the first layer is restricted to be transmitted only on a first polarization, and the feedback of the set of combining coefficients on at least one subband for a second layer is transmitted wherein the second layer is restricted to be transmitted only on a second polarization. 4. The method of claim 1, wherein the feedback of the set of combining coefficients on at least one subband for a first layer is transmitted wherein the first layer is restricted to be transmitted only on a first polarization, the feedback of the set of combining coefficients on at least one subband for a second layer is transmitted wherein the second layer is restricted to be transmitted only on a second polarization, and the feedback of the set of combining coefficients on at least one subband for a third layer is transmitted wherein the third layer is restricted to be transmitted only on either the first polarization or the second polarization. 5. The method of claim 1, wherein either: the feedback of the set of combining coefficients on at least one subband for a first layer and a third layer are transmitted wherein the first and third layers are restricted to be transmitted only on a first polarization, and the feedback of the set of combining coefficients on at least one subband for a second layer and fourth layer are transmitted wherein the second and fourth layers are restricted to be transmitted only on a second polarization; or the feedback of the set of combining coefficients on at least one subband for the first layer and the fourth layer are transmitted wherein the first and fourth layers are restricted to be transmitted only on the first polarization, and the feedback of the set of combining coefficients on at least one subband for the second layer and the third layer are transmitted wherein the second and third layers are restricted to be transmitted only on the second polarization. 6. The method of claim 1, wherein for a set comprising a plurality of layers, the feedback of the set of combining coefficients on at least one subband is fed back for a first subset of the plurality of layers that are restricted to be transmitted only on one polarization, and the feedback of the set of combining coefficients on at least one subband is fed back for a second subset of the plurality of layers that are restricted to be transmitted on more than one polarization. 7. The method of claim 1, performed for each subband of a plurality of subbands, wherein a first set of linear combination coefficients and at least one other set of linear combination coefficients are of a size corresponding to a number of beams per polarization by the number of subbands, and further comprising: determining the first set of linear combination coefficients of a first long-term spatial beam drawn from a first eigenvector of a first polarization; determining the at least one other set of linear combination coefficients of at least one other long-term spatial beam drawn from a strongest eigenvector of at least one other polarization; determining a linear combination matrix based on the first set of linear combination coefficients having a dimension not exceeding a number of beams of the first polarization, and the at least one other set of linear combination coefficients having a dimension not exceeding a number of beams of the at least one other polarization; and transmitting, both a set of non-zero elements of the linear combination matrix and a grid-of-beam matrix. 8. The method of claim 1, performed for each frequency domain component of a plurality of frequency domain components, wherein a first set of linear combination coefficients and at least one other set of linear combination coefficients are of a size corresponding to a number of beams per polarization by the number of frequency domain components, and further comprising: determining the first set of linear combination coefficients of a first long-term spatial beam drawn from a first eigenvector of a first polarization; determining the at least one other set of linear combination coefficients of at least one other long-term spatial beam drawn from a strongest eigenvector of at least one other polarization; determining a first linear combination matrix based on the first set of linear combination coefficients having a dimension not exceeding a number of beams of the first polarization, and the at least one other set of linear combination coefficients having a dimension not exceeding a number of beams of the at least one other polarization; determining a bit-map used to indicate non-zero coefficient indices within the first linear combination matrix; and transmitting each of 1) a set of non-zero elements of the first linear combination matrix, 2) a grid-of-beam matrix, 3) a frequency domain matrix, and 4) the bit-map. 9. The method of claim 8, wherein each of the first set of linear combination coefficients and the at least one other set of linear combination coefficients is drawn from an eigenvector number x=0.5l, where l corresponds to a layer index, set of linear combination coefficients is transmitted on the first polarization if l is odd, and set of linear combination coefficients is transmitted on the at least one other polarization if l is even. 10. An apparatus comprising: at least one processor; and at least one memory including computer program code, wherein the at least one memory and the computer program code are configured to, with the at least one processor, cause the apparatus at least to: feed back compressed channel state information for at least one layer, wherein the feedback for channel state information comprises feedback of a set of combining coefficients used to combine a number of spatial beams on one polarization, and wherein the set of combining coefficients on the at least one layer are calculated so that the set of combining coefficients on one layer on at least one subband is restricted to be applicable to one polarization, and the feedback of the set of combining coefficients on the at least one layer involves the set of combining coefficients that are only on the one polarization. 11. The apparatus of claim 10, wherein the feedback of the set of combining coefficients on at least one subband for a first layer is transmitted wherein the first layer is restricted to be transmitted only on either a first polarization or a second polarization. 12. The apparatus of claim 10, wherein the feedback of the set of combining coefficients on at least one subband for a first layer is transmitted wherein the first layer is restricted to be transmitted only on a first polarization, and the feedback of the set of combining coefficients on at least one subband for a second layer is transmitted wherein the second layer is restricted to be transmitted only on a second polarization. 13. The apparatus of claim 10, wherein the feedback of the set of combining coefficients on at least one subband for a first layer is transmitted wherein the first layer is restricted to be transmitted only on a first polarization, the feedback of the set of combining coefficients on at least one subband for a second layer is transmitted wherein the second layer is restricted to be transmitted only on a second polarization, and the feedback of the set of combining coefficients on at least one subband for a third layer is transmitted wherein the third layer is restricted to be transmitted only on either the first polarization or the second polarization. 14. The apparatus of claim 10, wherein either: the feedback of the set of combining coefficients on at least one subband for a first layer and a third layer are transmitted wherein the first and third layers are restricted to be transmitted only on a first polarization, and the feedback of the set of combining coefficients on at least one subband for a second layer and fourth layer are transmitted wherein the second and fourth layers are restricted to be transmitted only on a second polarization; or the feedback of the set of combining coefficients on at least one subband for the first layer and the fourth layer are transmitted wherein the first and fourth layers are restricted to be transmitted only on the first polarization, and the feedback of the set of combining coefficients on at least one subband for the second layer and the third layer are transmitted wherein the second and third layers are restricted to be transmitted only on the second polarization. 15. The apparatus of claim 10, wherein for a set comprising a plurality of layers, the feedback of the set of combining coefficients on at least one subband is fed back for a first subset of the plurality of layers that are restricted to be transmitted only on one polarization, and the feedback of the set of combining coefficients on at least one subband is fed back for a second subset of the plurality of layers that are restricted to be transmitted on more than one polarization. 16. The apparatus of claim 10, performed for each subband of a plurality of subbands, wherein a first set of linear combination coefficients and at least one other set of linear combination coefficients are of a size corresponding to a number of beams per polarization by the number of subbands, and the apparatus is further caused to: determine the first set of linear combination coefficients of a first long-term spatial beam drawn from a first eigenvector of a first polarization; determine the at least one other set of linear combination coefficients of at least one other long-term spatial beam drawn from a strongest eigenvector of at least one other polarization; determine a linear combination matrix based on the first set of linear combination coefficients having a dimension not exceeding a number of beams of the first polarization, and the at least one other set of linear combination coefficients having a dimension not exceeding a number of beams of the at least one other polarization; and transmit, both a set of non-zero elements of the linear combination matrix and a grid-of-beam matrix. 17. The apparatus of claim 10, performed for each frequency domain component of a plurality of frequency domain components, wherein a first set of linear combination coefficients and at least one other set of linear combination coefficients are of a size corresponding to a number of beams per polarization by the number of frequency domain components, and the apparatus is further caused to: determine the first set of linear combination coefficients of a first long-term spatial beam drawn from a first eigenvector of a first polarization; determine the at least one other set of linear combination coefficients of at least one other long-term spatial beam drawn from a strongest eigenvector of at least one other polarization; determine a first linear combination matrix based on the first set of linear combination coefficients having a dimension not exceeding a number of beams of the first polarization, and the at least one other set of linear combination coefficients having a dimension not exceeding a number of beams of the at least one other polarization; determine a bit-map used to indicate non-zero coefficient indices within the first linear combination matrix; and transmit each of 1) a set of non-zero elements of the first linear combination matrix, 2) a grid-of-beam matrix, 3) a frequency domain matrix, and 4) the bit-map. 18. The apparatus of claim 17, wherein each of the first set of linear combination coefficients and the at least one other set of linear combination coefficients is drawn from an eigenvector number x=0.5l, where l corresponds to a layer index, set of linear combination coefficients is transmitted on the first polarization if l is odd, and set of linear combination coefficients is transmitted on the at least one other polarization if l is even. 19. The apparatus of claim 10, wherein the compressed channel state information is fed back on an uplink transmission and the at least one layer is transmitted on a downlink transmission. 20. An apparatus comprising: at least one processor; and at least one memory including computer program code, wherein the at least one memory and the computer program code are configured to, with the at least one processor, cause the apparatus at least to: receive, from a user equipment, compressed channel state information for at least one layer, wherein the channel state information comprises a set of combining coefficients used to combine a number of spatial beams on one polarization, and wherein the set of combining coefficients on the at least one layer are calculated so that the set of combining coefficients on one layer on at least one subband is restricted to be applicable to one polarization, and the set of combining coefficients on the at least one layer involves the set of combining coefficients that are only on the one polarization. 21. The apparatus of claim 20, wherein the apparatus is further caused to: receive a set of non-zero elements of a linear combination matrix and a grid-of-beam matrix; build a reconstructed linear combination matrix based on the set of non-zero elements; and build a precoder with co-polarized elements for multi-layer communication according to the reconstructed linear combination matrix and the grid-of-beam matrix. | This disclosure presents a method for incorporating co-polarized feedback into frequency domain compression. The method involves providing compressed channel state information and restricting at least one layer to be transmitted on a specific polarization. The feedback for this layer only includes channel state information related to that polarization. | The claimed invention is a method and apparatus for feeding back compressed channel state information in a wireless communication system. The method involves feeding back a set of combining coefficients used to combine spatial beams on one polarization. The set of combining coefficients are calculated so that they are restricted to be applicable to one polarization on at least one layer on one subband. The feedback of the combining coefficients only involves the coefficients on the one polarization. The method can be performed for each subband or for each frequency domain component. The apparatus includes at least one processor and memory configured to implement the method. Additionally, the apparatus can receive the compressed channel state information from a user equipment and build a precoder for multi-layer communication based on the received information. | This disclosure presents a method and apparatus for incorporating co-polarized feedback into frequency domain compression in wireless communication systems. The method involves transmitting a specific layer on a particular polarization, and providing feedback that includes channel state information related only to that polarization. The invention allows for feeding back a set of combining coefficients used to combine spatial beams on one polarization, thus restricting their applicability to one polarization on at least one layer on one subband. This feedback can be performed for each subband or frequency domain component. The apparatus includes a processor and memory to implement the method, and can receive compressed channel state information from user equipment to build a precoder for multi-layer communication based on the received feedback.
A method for encoding a sequence of control information bits comprising: generating a sequence of error detection bits based on the sequence of control information bits; generating a sequence of error correction bits based on the sequence of control information bits; and distributing the sequence of error detection bits and the sequence of error correction bits between the sequence of control information bits to form a combined sequence of bits, such that the bit order of the combined sequence of bits following the distribution enables an error detection check to be performed before or after a first error correction check bit. | What is claimed is: 1. A method for decoding a combined sequence of bits comprising a sequence of error detection bits, a sequence of error correction bits and a sequence of control information bits such that the bit order of the sequences enables an error detection check to be performed before or after a first error correction check bit, the method comprising: decoding the combined sequence to enable a first error correction check to be performed, the decoding generating a first error correction check bit and associated information bits; performing a first error correction check based on the first error correction check bit and associated information bits; performing an error detection check based on a first error detection check bit when failing the first error correction check; further decoding until the next error correction or error detection check bit is decoded when passing the error detection check; and performing a further error correction or error detection check based on the next decoded error correction or error detection check bit. 2. The method as claimed in claim 1, further comprising terminating decoding when failing the error detection check. 3. The method as claimed in claim 1, further comprising terminating decoding when failing the further error correction or error detection check. 4. The method as claimed in claim 1, further comprising performing further decoding when passing the first error correction check. 5. The method as claimed in claim 1, further comprising performing further decoding when passing the further error correction or error detection check. 6. The method as claimed in claim 1, wherein the error detection bit is a cyclic redundancy check bit. 7. The method as claimed in claim 1, wherein the error correction bit comprises: a cyclic redundancy check bit; a parity check bit; and a hash bit. 8. An apparatus for decoding a combined sequence of bits comprising a sequence of error detection bits, a sequence of error correction bits and a sequence of control information bits such that the bit order of the sequences enables an error detection check to be performed before or after a first error correction check bit, the apparatus comprising: a processor and memory including computer program code, wherein the memory and computer program code are configured to, with the processor, cause the apparatus to: decode the combined sequence to enable a first error correction check to be performed, the decoding generating a first error correction check bit and associated information bits; perform a first error correction check based on the first error correction check bit and associated information bits; perform an error detection check based on a first error detection check bit when failing the first error correction check; further decode until the next error correction or error detection check bit is decoded when passing the error detection check; and perform a further error correction or error detection check based on the next decoded error correction or error detection check bit. | This method involves encoding a sequence of control information bits by generating error detection and error correction bits based on the control bits. The error detection and error correction bits are then distributed within the sequence of control bits to form a combined sequence of bits. The order of the combined sequence of bits allows for an error detection check to be performed before or after a first error correction check bit. | Claim 1 presents a method for decoding a combined sequence of bits, which includes error detection bits, error correction bits, and control information bits. The method involves decoding the combined sequence, performing a first error correction check, and performing an error detection check if the first error correction check fails. The method continues decoding until the next error correction or error detection check bit is decoded and performs a further error correction or error detection check based on that bit. Claim 2 states that the decoding process terminates when the error detection check fails. Claim 3 adds that the decoding process also terminates when the further error correction or error detection check fails. Claim 4 asserts that further decoding occurs when the first error correction check passes. Claim 5 specifies that further decoding takes place when the further error correction or error detection check passes. Claim 6 mentions that the error detection bit is a cyclic redundancy check bit. Claim 7 describes the composition of the error correction bit, which includes a cyclic redundancy check bit, a parity check bit, and a hash bit. Claim 8 introduces an apparatus for decoding the combined sequence of bits. The apparatus includes a processor and memory with computer program code that enables the decoding process, including the steps mentioned in claim 1. | The present invention discloses a method and apparatus for decoding a combined sequence of bits. The method involves encoding control information bits with error detection and correction bits, distributing them within the sequence, and performing error correction and detection checks during the decoding process. The decoding process terminates when the error detection check fails or when further error correction or detection checks fail. The error detection bit is a cyclic redundancy check bit, and the error correction bit includes a cyclic redundancy check bit, a parity check bit, and a hash bit. The apparatus for decoding the combined sequence of bits includes a processor and memory with computer program code to perform the decoding process.
An apparatus configured to, based on virtual reality content for presentation to a user in a virtual reality space for viewing in virtual reality, wherein a virtual reality view presented to the user provides for viewing of the virtual reality content, and an identified physical real-world object; providing for display of an object image that at least includes a representation of the identified physical real-world object that is overlaid on the virtual reality content presented in the virtual reality view, the object image displayed at a location in the virtual reality space that corresponds to a real-world location of the identified physical real-world object relative to the user, the object image further including at least a representation of a further physical real-world object that is identified as potentially hindering physical user-access to said identified physical real-world object. | The invention claimed is: 1. An apparatus comprising: at least one processor; and at least one non-transitory memory including computer program code, the at least one memory and the computer program code configured to, with the at least one processor, cause the apparatus to perform at least the following: based on virtual reality content for presentation to a user in a virtual reality space for viewing in virtual reality, provide a virtual reality view for display to the user, wherein the virtual reality view provides for viewing of the virtual reality content; identify a physical real-world object; identify a further physical real-world object; and provide for display of an object image that at least includes a representation of the identified physical real-world object, wherein the object image is overlaid on the virtual reality content presented in the virtual reality view at a location in the virtual reality space that corresponds to a real-world location of the identified physical real-world object relative to the user, the object image further including at least a representation of the further physical real-world object and a guide representation, the guide representation configured to suggest to the user a path to take in a real-world to interact with the identified physical real-world object while avoiding the further physical real-world object, wherein the path suggested with the guide representation is based, at least partially, on skeletal analysis of the user relative to the identified physical real-world object and the further physical real-world object to identify a reaching gesture for the user to interact with the identified physical real-world object. 2. The apparatus according to claim 1, wherein the further physical real-world object is identified as being one or more of: within a predetermined distance of the identified physical real-world object; within the predetermined distance of the identified physical real-world object and in front thereof relative to the user; within a predetermined distance of a line connecting the user and the identified physical real-world object; within a predetermined region identified with the skeletal analysis of the user to identify a range of motion the user is capable of given a location and an orientation of the user, the relative real-world location of the identified physical real-world object, and a real-world location of the further physical real-world object relative to the user; identified as such by the user; or identified as such by a person other than the user while the user is presented with the virtual reality content. 3. The apparatus according to claim 1, wherein the guide representation comprises a guide arrow, wherein the guide arrow is based on the relative real-world location of the identified physical real-world object and a real-world location of the further physical real-world object relative to the user, wherein the reaching gesture comprises the user extending a portion of the user beyond the real-world location of the further physical real-world object to interact with the identified physical real-world object, wherein the path suggested with the guide representation comprises a path along which the portion of the user is suggested to be extended. 4. The apparatus according to claim 3, wherein the path suggested with the guide arrow is based, at least partially, on one or more of: analysis of the relative real-world locations of the identified physical real-world object and the further physical real-world object to identify a shortest route to the identified physical real-world object while avoiding the further physical real-world object; a left or right handedness of the user; or the skeletal analysis of the user relative to the identified physical real-world object and the further physical real-world object to identify a route to the identified physical real-world object compatible with a range of motion the user is capable of given the relative real-world locations of the identified physical real-world object and the further physical real-world object. 5. The apparatus according to claim 1, wherein the object image is based on one or more of: camera imagery of at least one of the identified physical real-world object or the further physical real-world object from a camera mounted with a virtual reality display, wherein the virtual reality display is configured to provide the virtual reality view to the user; or camera imagery of at least one of the identified physical real-world object or the further physical real-world object from a camera with a view of a region surrounding the user. 6. The apparatus according to claim 1, wherein, based on detected real-world user motion, the at least one memory and the computer program code are further configured to, with the at least one processor, cause the apparatus to perform at least the following: provide for display of a representation of a hand of the user at a location in the virtual reality space that corresponds to a location of the hand of the user in the real-world. 7. The apparatus according to claim 1, wherein, based on detection that the user has moved a hand beyond the further physical real-world object, the at least one memory and the computer program code are further configured to, with the at least one processor, cause the apparatus to perform at least the following: provide for display of the object image with one or more of: the representation of the further physical real-world object removed therefrom; a transparency effect applied to the representation of the further physical real-world object; or a visual effect to provide for viewing of at least part of the identified physical real-world object that is obscured by the further physical real-world object. 8. The apparatus according to claim 1, wherein, based on detection that the user has picked up the identified physical real-world object, the at least one memory and the computer program code are further configured to, with the at least one processor, cause the apparatus to perform at least the following: provide for display of a surface image comprising a representation of a real-world surface on which the identified physical real-world object was located prior to being picked up. 9. The apparatus according to claim 8, wherein the surface image includes a representation of the further physical real-world object at a location in the virtual reality space that corresponds to a real-world location of the further physical real-world object. 10. The apparatus according to claim 8, wherein, based on relative locations of the surface and the further physical real-world object, the surface image further comprises a further guide representation, the further guide representation configured to suggest to the user a path to take in the real-world in order to return the identified physical real-world object to the surface while avoiding the further physical real-world object. 11. The apparatus according to claim 1, wherein relative sizes of the identified physical real-world object and the further physical real-world object as presented in the object image are based on the relative real-world location of the identified physical real-world object and a relative real-world location of the further physical real-world object with respect to the user. 12. The apparatus according to claim 1, wherein the identified physical real-world object is one or more of: a user-identified physical real-world object, identified to the apparatus with a user input; or an automatically identified physical real-world object, identified to the apparatus with object recognition performed for a real-world region surrounding the user. 13. The apparatus according to claim 1, wherein the object image comprises at least one of: an icon representative of the identified physical real-world object; a photograph of the identified physical real-world object; or a live image of the identified physical real-world object; and at least one of: an icon representative of the further physical real-world object; a photograph of the further physical real-world object; or a live image of the further physical real-world object. 14. A method, comprising based on virtual reality content for presentation to a user in a virtual reality space for viewing in virtual reality, providing a virtual reality view for display to the user, wherein the virtual reality view provides for viewing of the virtual reality content; identifying a physical real-world object; identifying a further physical real-world object; and providing for display of an object image that at least includes a representation of the identified physical real-world object, wherein the object image is overlaid on the virtual reality content presented in the virtual reality view at a location in the virtual reality space that corresponds to a real-world location of the identified physical real-world object relative to the user, the object image further including at least a representation of the further physical real-world object and a guide representation, the guide representation configured to suggest to the user a path to take in a real-world to interact with the identified physical real-world object while avoiding the further physical real-world object, wherein the path suggested with the guide representation is based, at least partially, on skeletal analysis of the user relative to the identified physical real-world object and the further physical real-world object to identify a reaching gesture for the user to interact with the identified physical real-world object. 15. The method according to claim 14, wherein the further physical real-world object is identified as being one or more of: within a predetermined distance of the identified physical real-world object; within the predetermined distance of the identified physical real-world object and in front thereof relative to the user; within a predetermined distance of a line connecting the user and the identified physical real-world object; within a predetermined region identified with the skeletal analysis of the user to identify a range of motion the user is capable of given a location and an orientation of the user, the relative real-world location of the identified physical real-world object, and a real-world location of the further physical real-world object relative to the user; identified as such by the user; or identified as such by a person other than the user while the user is presented with the virtual reality content. 16. The method according to claim 14, wherein the guide representation comprises a guide arrow, wherein the guide arrow is based on the relative real-world location of the identified physical real-world object and a real-world location of the further physical real-world object relative to the user. 17. The method according to claim 16, wherein the path suggested with the guide arrow is based, at least partially, on one or more of: analysis of the relative real-world locations of the identified physical real-world object and the further physical real-world object to identify a shortest route to the identified physical real-world object while avoiding the further physical real-world object; a left or right handedness of the user; or the skeletal analysis of the user relative to the identified physical real-world object and the further physical real-world object to identify a route to the identified physical real-world object compatible with a range of motion the user is capable of given the relative real-world locations of the identified physical real-world object and the further physical real-world object. 18. The method according to claim 14, wherein the object image is based on one or more of: camera imagery of at least one of the identified physical real-world object or the further physical real-world object from a camera mounted with a virtual reality display, wherein the virtual reality display is configured to provide the virtual reality view to the user; or camera imagery of at least one of the identified physical real-world object or the further physical real-world object from a camera with a view of a region surrounding the user. 19. The method according to claim 14, further comprising, based on detected real-world user motion, providing for display of a representation of a hand of the user at a location in the virtual reality space that corresponds to a location of the hand of the user in the real-world. 20. A non-transitory computer readable medium comprising program instructions stored thereon for performing at least the following: based on virtual reality content for presentation to a user in a virtual reality space for viewing in virtual reality, providing a virtual reality view for display to the user, wherein the virtual reality view provides for viewing of the virtual reality content; identifying a physical real-world object; identifying a further physical real-world object; and providing for display of an object image that at least includes a representation of the identified physical real-world object, wherein the object image is overlaid on the virtual reality content presented in the virtual reality view at a location in the virtual reality space that corresponds to a real-world location of the identified physical real-world object relative to the user, the object image further including at least a representation of the further physical real-world object and a guide representation, the guide representation configured to suggest to the user a path to take in a real-world to interact with the identified physical real-world object while avoiding the further physical real-world object, wherein the path suggested with the guide representation is based, at least partially, on skeletal analysis of the user relative to the identified physical real-world object and the further physical real-world object to identify a reaching gesture for the user to interact with the identified physical real-world object. | The invention described is an apparatus designed to enhance virtual reality experiences by combining virtual content with real-world objects. It allows for the display of object images overlaid onto virtual reality content, representing physical real-world objects in their real-world locations relative to the user. Additionally, the object image includes a depiction of another physical real-world object that may obstruct the user's access to the identified object. This apparatus aims to provide a more immersive and interactive virtual reality experience. | The invention claims an apparatus, method, and computer-readable medium for providing an enhanced virtual reality experience. The apparatus includes a processor and memory for executing computer program code. The apparatus is configured to provide a virtual reality view based on virtual reality content for presentation to a user. It can identify physical real-world objects and provide a display of an object image that includes representations of the identified objects. The object image is overlaid on the virtual reality content at a location corresponding to the real-world location of the identified physical objects relative to the user. Additionally, the object image includes a guide representation that suggests a path for the user to interact with the identified object while avoiding another object. The suggested path is based on skeletal analysis of the user. The method and computer-readable medium correspondingly perform these operations. | The invention is an apparatus that enhances virtual reality experiences by combining virtual content with real-world objects. It overlays images of physical objects onto the virtual reality content, showing their real-world locations relative to the user. The object images also include representations of other objects that may obstruct access to the identified object. This technology aims to create a more immersive and interactive virtual reality experience. The apparatus includes a processor and memory to execute computer program code, providing a virtual reality view based on virtual reality content. It can identify physical objects and display images of these objects overlaid onto the virtual reality content at their real-world locations relative to the user. The images also have guide representations that suggest paths for interacting with the identified object while avoiding other objects. The method and computer-readable medium perform similar operations.
An apparatus and method, the apparatus comprising: a layer of quantum tunnelling composite configured such that in a non-compressed state the quantum tunnelling composite is an electrical insulator and in a compressed state the layer of quantum tunnelling composite is an electrical conductor; a magnetic portion configured to cause compression of the quantum tunnelling composite; and wherein the apparatus is configured to be coupled to a reciprocal apparatus where the reciprocal apparatus comprises a reciprocal magnetic portion such that when the apparatus is coupled to the reciprocal apparatus the magnetic portion causes compression of the quantum tunnelling composite to provide a direct current path through the quantum tunnelling composite to the reciprocal apparatus. | I claim: 1. An apparatus comprising: a layer of quantum tunnelling composite comprising conductive portions separated by a compressible binder and configured such that in a non-compressed state the quantum tunnelling composite is an electrical insulator and in a compressed state the layer of quantum tunnelling composite is an electrical conductor; at least one contact electrically connected to the quantum tunnelling composite; a magnetic portion configured to cause deformation of the quantum tunnelling composite; an insulator material positioned around a portion of the at least one contact and between the quantum tunnelling composite and the magnetic portion; and wherein the apparatus is configured to be coupled to a reciprocal apparatus comprising a cavity, the cavity configured to enable the magnetic portion to move between a first position and a second position, where the reciprocal apparatus comprises a reciprocal magnetic portion such that when the apparatus is coupled to the reciprocal apparatus and the quantum tunnelling composite is deformed, the quantum tunnelling composite is compressed to provide a direct current path through the quantum tunnelling composite to the reciprocal apparatus; wherein when the magnetic portion is in the first position the quantum tunnelling composite is in a non-compressed state and when the magnetic portion is in the second position the quantum tunnelling composite is in a compressed state. 2. An apparatus as claimed in claim 1 wherein the conductivity of the quantum tunnelling composite in the compressed state is anisotropic such that the quantum tunnelling composite provides a direct current path in a direction in which the quantum tunnelling composite has been compressed but does not provide a direct current path in a direction in which the quantum tunnelling composite has not been compressed. 3. An apparatus as claimed in claim 1 wherein the quantum tunnelling composite forms part of a casing of the apparatus. 4. An apparatus as claimed in claim 1 wherein the quantum tunnelling composite is water resistant. 5. An apparatus as claimed in claim 1 wherein the apparatus comprises a recess within a casing where the recess is configured to receive the reciprocal apparatus and enable the apparatus to be coupled to the reciprocal apparatus. 6. An apparatus as claimed in claim 1 wherein the apparatus comprises a projection within a casing where the projection is configured to fit into a recess of a reciprocal apparatus and enable the apparatus to be coupled to the reciprocal apparatus. 7. An apparatus as claimed in claim 1 wherein the insulating material comprises a part of a casing of the apparatus. 8. An apparatus as claimed in claim 1 wherein the magnetic portion comprises at least one of; a magnet, a portion which is attracted to a magnet. 9. An electronic device comprising an apparatus as claimed in claim 1. 10. A connecting device comprising an apparatus as claimed in claim 1. 11. A method comprising: providing a layer of quantum tunnelling composite within an apparatus where the quantum tunnelling composite comprises conductive portions separated by a compressible binder and is configured such that in a non-compressed state the quantum tunnelling composite is an electrical insulator and in a compressed state the layer of quantum tunnelling composite is an electrical conductor; providing at least one contact electrically connected to the quantum tunnelling composite; configuring a magnetic portion to cause deformation of the quantum tunnelling composite; providing an insulator material around a portion of the at least one contact and between the quantum tunnelling composite and the magnetic portion; and enabling the apparatus to be coupled to a reciprocal apparatus, the reciprocal apparatus comprising a cavity configured to enable the magnetic portion to move between a first position and a second position, where the reciprocal apparatus comprises a reciprocal magnetic portion such that when the apparatus is coupled to the reciprocal apparatus and the magnetic portion causes deformation of the quantum tunnelling composite, the quantum tunnelling composite is compressed to provide a direct current path through the quantum tunnelling composite to the reciprocal apparatus; wherein when the magnetic portion is in the first position the quantum tunnelling composite is in a non-compressed state and when the magnetic portion is in the second position the quantum tunnelling composite is in a compressed state. 12. A method as claimed in claim 11 wherein the conductivity of the quantum tunnelling composite in the compressed state is anisotropic such that the quantum tunnelling composite provides a direct current path in a direction in which the quantum tunnelling composite has been compressed but does not provide a direct current path in a direction in which the quantum tunnelling composite has not been compressed. 13. A method as claimed in claim 11 wherein the quantum tunnelling composite forms part of a casing of the apparatus. 14. A method as claimed in claim 11 wherein the quantum tunnelling composite is water resistant. | The invention is an apparatus and method that utilizes a layer of quantum tunnelling composite. In its non-compressed state, the composite acts as an electrical insulator, but when compressed, it becomes an electrical conductor. The apparatus includes a magnetic portion that induces compression of the composite. It is designed to be coupled to a reciprocal apparatus, which also contains a magnetic portion. When connected, the magnetic portion of the apparatus compresses the quantum tunnelling composite, creating a direct current path through it to the reciprocal apparatus. | Summary: The present disclosure relates to an apparatus and method involving a layer of quantum tunnelling composite (QTC). The apparatus includes the QTC layer comprising conductive portions separated by a compressible binder. In its non-compressed state, the QTC layer acts as an electrical insulator, while in its compressed state, it functions as an electrical conductor. The apparatus further comprises at least one contact electrically connected to the QTC layer, a magnetic portion that causes the deformation of the QTC layer, and an insulating material positioned between the QTC layer and the magnetic portion. The apparatus is designed to be coupled to a reciprocal apparatus, comprising a cavity for the magnetic portion to move between a first and second position. When connected, the QTC layer is compressed, creating a direct current path to the reciprocal apparatus. The magnetic portion's position determines whether the QTC layer is in a compressed or non-compressed state. Additionally, the conductivity of the QTC layer in its compressed state is anisotropic, allowing for a direct current path only in the direction in which compression occurs. The apparatus may also include a recess or projection in its casing for coupling with the reciprocal apparatus. The insulating material can be integrated into the casing, and the QTC layer can be water-resistant. The disclosed apparatus has potential use in electronic devices and connecting devices. The method involves providing the QTC layer, contacts, magnetic portion, and insulating material within the apparatus and enabling coupling with the reciprocal apparatus, resulting in the compression of the QTC layer and the creation of a direct current path. Overall, this disclosure presents an apparatus and method that leverages the unique properties of QTC to switch between electrical insulator and conductor states, enabling various applications in electronic devices and connecting devices. | The invention is an apparatus and method that uses a layer of quantum tunnelling composite (QTC) to switch between electrical insulator and conductor states. The apparatus includes a magnetic portion that induces compression of the QTC layer, allowing it to function as a conductor. When connected to a reciprocal apparatus, the QTC layer is compressed, creating a direct current path. The conductivity of the QTC layer is anisotropic, meaning it only allows current flow in the direction of compression. The apparatus has potential uses in electronic devices and connecting devices. The method involves providing the necessary components within the apparatus and enabling coupling with the reciprocal apparatus to achieve the desired electrical state.
A method, apparatus and computer program products are provided for capturing omnidirectional video with one or more cameras, streaming the video over a network, and rendering the video on a Head Mounted Display (HMD) and more specifically to a method, apparatus, and computer program product for improving the visual quality of viewport-based omnidirectional video streaming. One example method includes selecting a primary viewport, encoding a first representation that covers the primary viewport, and encoding a second representation that provides a gradual picture quality change from a background viewport to the primary viewport. | What is claimed is: 1. A method comprising: selecting a primary viewport; encoding, at a first quality, a first representation of the primary viewport; encoding, at a second quality, a second representation of a background viewport, the quality at which the first representation is encoded being higher than the second quality at which the second representation is encoded; and encoding a boundary region for the first representation that is adjacent to the first representation, is spherically covered by the background viewport, and provides for an increasing picture quality gradient between the background viewport and the primary viewport, wherein the boundary region has a width defined by a number of pixels between the first representation of the primary viewport and the second representation of the background viewport, and wherein the increasing picture quality gradient is achieved by decreasing a quantization parameter across said pixels between the first representation of the primary viewport and the background viewport. 2. The method of claim 1, further comprising: encoding the first representation as a first motion-constrained tile set and the second representation as a second motion-constrained tile set. 3. The method of claim 1, further comprising: selecting the second representation to occupy a fraction of coding blocks compared to the first representation. 4. An apparatus comprising at least one processor and at least one memory including computer program code, the at least one memory and the computer program code configured to, with the processor, cause the apparatus to at least: select a primary viewport; encode, at a first quality, a first representation of the primary viewport; encode, at a second quality, a second representation of the background viewport, the quality at which the first representation is encoded being higher than the second quality at which the second representation is encoded; and encode a boundary region for the first representation that is adjacent to the first representation, is spherically covered by the background viewport, and provides for an increasing picture quality gradient between the background viewport and the primary viewport, wherein the boundary region has a width defined by a number of pixels between the first representation of the primary viewport and the second representation of the background viewport, and wherein the increasing picture quality gradient is achieved by decreasing a quantization parameter across pixels between the first representation of the primary viewport and the second representation of the background viewport. 5. The apparatus of claim 4, wherein the at least one memory and the computer program code are further configured to, with the processor, cause the apparatus to: encode the first representation as a first motion-constrained tile set and the second representation as a second motion-constrained tile set. 6. The apparatus of claim 4, wherein the at least one memory and the computer program code are further configured to, with the processor, cause the apparatus to: select the second representation to occupy a fraction of coding blocks compared to the first representation. 7. A method comprising: obtaining a primary viewport; selecting, obtaining, and decoding, from a first quality encoding, a first representation of the primary viewport; obtaining a background viewport; selecting, obtaining, and decoding, from a second quality encoding, a second representation of the background viewport, the quality from which the first representation is decoded being higher than the second quality from which the second representation is decoded; and selecting, obtaining, and decoding a boundary region for the first representation that is adjacent to the first representation, is spherically covered by the background viewport, and provides for an increasing picture quality gradient between the background viewport and the primary viewport, wherein the boundary region has a width defined by a number of pixels between the first representation of the primary viewport and the second representation of the background viewport, and wherein the increasing picture quality gradient is achieved by decreasing a quantization parameter across said pixels between the first representation of the primary viewport and the second representation of the background viewport. 8. The method of claim 7, further comprising: obtaining the primary viewport based on an orientation and a field of view of a head-mounted display used for rendering one or both of the first representation and the second representation. 9. The method of claim 7, wherein the first representation is a first motion-constrained tile set and the second representation is a second motion-constrained tile set; and the method further comprises: decoding the first representation as the first motion-constrained tile set and the second representation as the second motion-constrained tile set. 10. The method of claim 7, wherein the second representation occupies a fraction of coding blocks compared to the first representation. 11. An apparatus comprising at least one processor and at least one memory including computer program code, the at least one memory and the computer program code configured to, with the processor, cause the apparatus to at least: obtain a primary viewport; select, obtain, and decode, from a first quality, a first representation of the primary viewport; obtain a background viewport; select, obtain, and decode, from a second quality, a second representation of the background viewport, the quality from which the first representation is decoded being higher than the second quality from which the second representation is decoded; and select, obtain, and decode a boundary region for the first representation that is adjacent to the first representation, is spherically covered by the background viewport, and provides for an increasing picture quality gradient between the background viewport and the primary viewport, wherein the boundary region has a width defined by a number of pixels between the first representation of the primary viewport and the second representation of the background viewport, and wherein the increasing picture quality gradient is achieved by decreasing a quantization parameter across said pixels between the first representation of the primary viewport and the second representation of the background viewport. 12. The apparatus of claim 11, wherein the at least one memory and the computer program code are further configured to, with the processor, cause the apparatus to: obtain the primary viewport based on an orientation and a field of view of a head-mounted display used for rendering one or both of the first representation and the second representation. 13. The apparatus of claim 11, wherein the first representation is a first motion-constrained tile set and the second representation is a second motion-constrained tile set; and wherein the at least one memory and the computer program code are further configured to, with the processor, cause the apparatus to: decode the first representation as the first motion-constrained tile set and the second representation as the second motion-constrained tile set. 14. The apparatus of claim 11, wherein the second representation occupies a fraction of coding blocks compared to the first representation. 15. The method of claim 1, further comprising: selecting the first representation and the second representation to overlap in a spherical domain. 16. The apparatus of claim 4, wherein the at least one memory and the computer program code are further configured to, with the processor, cause the apparatus to: select the first representation and the second representation to overlap in a spherical domain. 17. The method of claim 7, further comprising: selecting the first representation and the second representation to overlap in a spherical domain. 18. The apparatus of claim 11, wherein the at least one memory and the computer program code are further configured to, with the processor, cause the apparatus to: select the first representation and the second representation to overlap in a spherical domain. 19. The method of claim 1, further comprising: encoding a third representation that covers the boundary region for the first representation that is adjacent to the first representation, is spherically covered by the background viewport, and provided for the increasing picture quality gradient between the background viewport and the primary viewport. 20. The apparatus of claim 4, wherein the at least one memory and the computer program code are further configured to, with the processor, cause the apparatus to: encode a third representation that covers the boundary region for the first representation that is adjacent to the first representation, is spherically covered by the background viewport, and provided for the increasing picture quality gradient between the background viewport and the primary viewport. 21. The method of claim 7, further comprising: selecting, obtaining, and decoding a third representation that covers the boundary region for the first representation that is adjacent to the first representation, is spherically covered by the background viewport, and provided for the increasing picture quality gradient between the background viewport and the primary viewport. 22. The apparatus of claim 11, wherein the at least one memory and the computer program code are further configured to, with the processor, cause the apparatus to: select, obtain, and decode a third representation that covers the boundary region for the first representation that is adjacent to the first representation, is spherically covered by the background viewport, and provided for the increasing picture quality gradient between the background viewport and the primary viewport. 23. The method of claim 1, wherein the boundary region comprises a third tile, and wherein the third tile comprises a plurality of one or more pixels either in a horizontal direction or a vertical direction. 24. The method of claim 1, wherein the boundary region comprises a plurality of pixels from either a plurality of pixels of the primary viewport or a plurality of pixels of the background viewport. 25. The method of claim 1, wherein the boundary region comprises a plurality of pixels from the primary viewport and a plurality of pixels from the background viewport. 26. The method of claim 1, wherein the boundary region comprises a plurality of pixels and the plurality of pixels further comprises picture quality gradient. 27. The method of claim 1, further comprising adjusting the picture quality gradient of said first representation and said second representation within said boundary region until the picture quality gradient of said boundary region creates a gradual picture quality change between an edge of the first representation and an edge of the second representation. 28. The method of claim 1, wherein the pixels of the boundary region comprise gradient values, and wherein the gradient values of the plurality of pixels is decreased by increasing the quantization parameter across said plurality of pixels. 29. The method of claim 1, wherein the boundary region comprises a bit rate objective for either the primary viewport or the background viewport, and a rate control algorithm to decrease the quantization parameter across said boundary region. 30. The method of claim 1, wherein the primary viewport and the background viewport comprise bit rate objectives, and wherein the quantization parameter of the primary viewport and the background viewport is determined by a rate control algorithm used to minimize a difference between the quantization parameter of the primary viewport and the background viewport. | This invention describes a technique for capturing and streaming omnidirectional video using multiple cameras, and displaying it on a Head Mounted Display (HMD). The focus is on enhancing the visual quality of the video by selecting a primary viewport and encoding it, as well as encoding a second representation that improves the picture quality transition from the background viewport to the primary viewport. | The claimed invention is a method and apparatus for encoding and decoding viewports in a video stream. The method includes selecting a primary viewport and encoding a first representation of the primary viewport at a higher quality than a second representation of a background viewport. The method also includes encoding a boundary region between the two viewports, where the boundary region provides an increasing picture quality gradient between the background viewport and the primary viewport. The apparatus includes a processor and memory configured to perform these encoding and decoding operations. The method and apparatus can be used in applications such as virtual reality and video streaming. | This invention presents a technique for capturing and streaming omnidirectional video with multiple cameras, specifically designed for display on a Head Mounted Display (HMD). The main objective is to enhance the visual quality by choosing a primary viewport and encoding it with higher quality, while also encoding a second representation that improves the transition from the background viewport to the primary viewport. The invention includes a method and apparatus for encoding and decoding viewports in a video stream. The method involves selecting a primary viewport, encoding it at a higher quality compared to a second representation of the background viewport, and encoding a boundary region between the two viewports to create a smooth transition. By employing this approach, the overall picture quality is improved, resulting in better experiences for users of virtual reality and video streaming applications.
A technique for encoding a multichannel audio encoding is provided that includes quantizing a set of first LP filter coefficients for an audio signal in a first channel using a predefined first quantizer; and quantizing a set of second LP filter coefficients for an audio signal in a second channel on the basis of the quantized set of first LP filter coefficients. The quantization of the set of second LP filter coefficients includes: deriving, on basis of the quantized set of first LP filter coefficients by using a predefined predictor, a set of predicted LP filter coefficients for the audio signal in said second channel, computing prediction error as a difference between respective LP coefficients of the set of second LP filter coefficients and the set of predicted LP filter coefficients, and quantizing the prediction error. | The invention claimed is: 1. An apparatus comprising at least one processor; and at least one memory including computer program code, which when executed by the at least one processor, causes the apparatus to: obtain a set of first linear prediction (LP) filter coefficients for an audio signal in a first channel derived from a multi-channel input audio signal; obtain a set of second LP filter coefficients for an audio signal in a second channel derived from the multi-channel input audio signal; quantize the set of first LP filter coefficients using a predefined first quantizer; and quantize the set of second LP filter coefficients on basis of the quantized set of first LP filter coefficients, wherein to quantize of the set of second LP filter coefficients, the apparatus is further caused to: derive, on basis of the quantized set of first LP filter coefficients by using a predefined predictor, a set of predicted LP filter coefficients for the audio signal in said second channel; compute prediction error as a difference between respective LP coefficients of the set of second LP filter coefficients and the set of predicted LP filter coefficients; and quantize the prediction error using a predefined second quantizer. 2. An apparatus according to claim 1, wherein each of the set of first LP filter coefficients, the set of second LP filter coefficients and the set of predicted LP filter coefficients comprises a respective set of one of the following: line spectral frequencies, LSFs; and immittance spectral frequencies, ISFs. 3. An apparatus according to claim 1, is caused to derive the set of predicted LP filter coefficients by computing: {circumflex over (f)} 2 =P{tilde over (f)} 1, wherein {circumflex over (f)}2 denotes the set of predicted LP filter coefficients arranged in a respective vector, {tilde over (f)}1 denotes the set of quantized first LP filter coefficients arranged in a respective vector, and P denotes a predefined predictor matrix of predictor coefficients. 4. An apparatus according to claim 3, wherein the predefined predictor matrix comprises a matrix that has non-zero predictor coefficients only in its main diagonal, in the first diagonal below the main diagonal and in the first diagonal above the main diagonal. 5. An apparatus according to claim 4, wherein the predefined predictor matrix comprises a tri-diagonal matrix where all elements of said main diagonal, said first diagonal below the main diagonal and said first diagonal above the main diagonal are non-zero elements. 6. An apparatus according to claim 4, wherein the predefined predictor matrix comprises a sparse tri-diagonal matrix where each row of the matrix comprises exactly two non-zero elements. 7. An apparatus according to claim 3, wherein the predefined predictor matrix comprises a diagonal matrix that has non-zero predictor coefficients only in its main diagonal. 8. An apparatus according to claim 1, wherein the apparatus is further caused to: identify the one of two channels of the multi-channel input audio signal that conveys a signal that has a higher energy; derive the audio signal for the first channel on basis of the signal in the identified one of said two channels; and derive the audio signal for the second channel on basis of the signal in other one of said two channels. 9. An apparatus according to claim 1, wherein the apparatus is further caused to: derive the audio signal of the first channel as a sum of respective signals in two channels of the multi-channel input audio signal; and derive the audio signal of the second channel as a difference between respective signals in two channels of the multi-channel input audio signal. 10. An apparatus according to claim 1, caused to encode the quantized set of first LP filter coefficients and the quantized prediction error. 11. An apparatus according to claim 1, wherein the apparatus is further caused to: filter the audio signal in the second channel by using the quantized set of first LP filter coefficients to derive a residual signal; in response to the energy of the residual signal exceeding a threshold, proceed to quantize the set of second LP filter coefficients on basis of the quantized set of first LP filter coefficients, and in response to the energy of the residual signal not exceeding the threshold, using the quantized set of first LP filter coefficients for the audio signal in the second channel. 12. An apparatus comprising at least one processor; and at least one memory including computer program code, which when executed by the at least one processor, causes the apparatus to: obtain a reconstructed set of first linear prediction (LP) filter coefficients for an audio signal in a first channel derived from a multi-channel input audio signal; and reconstruct a set of second LP filter coefficients for an audio signal in a second channel derived from the multi-channel input audio signal, wherein in reconstructing the set of second LP filter coefficients, the apparatus is further caused to: derive, on basis of the quantized set of first LP filter coefficients by using a predefined predictor, a set of predicted LP filter coefficients for the audio signal in said second channel; reconstruct prediction error on basis of one or more received codewords by using a predefined quantizer; and derive a reconstructed set of second LP filter coefficients as a combination of the set of predicted LP filter coefficients and the reconstructed prediction error. 13. An apparatus according to claim 12, wherein each of the set of first LP filter coefficients, the set of second LP filter coefficients and the set of predicted LP filter coefficients comprises a respective set of one of the following: line spectral frequencies, LSFs; and immittance spectral frequencies, ISFs. 14. An apparatus according to claim 12, is caused to derive the set of predicted LP filter coefficients by computing: {circumflex over (f)} 2 =P{tilde over (f)} 1, wherein {circumflex over (f)}2 denotes the set of predicted LP filter coefficients arranged in a respective vector, {tilde over (f)}1 denotes the set of quantized first LP filter coefficients arranged in a respective vector, and P denotes a predefined predictor matrix of predictor coefficients. 15. An apparatus according to claim 14, wherein the predefined predictor matrix comprises a matrix that has non-zero predictor coefficients only in its main diagonal, in the first diagonal below the main diagonal and in the first diagonal above the main diagonal. 16. An apparatus according to claim 15, wherein the predefined predictor matrix comprises a tri-diagonal matrix where all elements of said main diagonal, said first diagonal below the main diagonal and said first diagonal above the main diagonal are non-zero elements. 17. An apparatus according to claim 15, wherein the predefined predictor matrix comprises a sparse tri-diagonal matrix where each row of the matrix comprises exactly two non-zero elements. 18. An apparatus according to claim 14, wherein the predefined predictor matrix comprises a diagonal matrix that has non-zero predictor coefficients only in its main diagonal. 19. An apparatus according to claim 12, wherein the first channel conveys an audio signal that is derived on basis of a signal on one of two channels of the multi-channel input audio signal that conveys a higher energy and wherein the second channel conveys an audio signal that is derived on basis of a signal on other one of said two channels of the multi-channel input audio signal. 20. An apparatus according to claim 12, wherein the first channel conveys an audio signal that is derived as a sum of two channels of the multi-channel input audio signal and wherein the second channel conveys an audio signal that is derived as a difference between two channels of the multi-channel input audio signal. 21. A method comprising: obtaining a set of first linear prediction (LP) filter coefficients for an audio signal in a first channel derived from a multi-channel input audio signal; obtaining a set of second LP filter coefficients for an audio signal in a second channel derived from the multi-channel input audio signal; quantizing the set of first LP filter coefficients using a predefined first quantizer; and quantizing the set of second LP filter coefficients on basis of the quantized set of first LP filter coefficients, the quantization of the set of second LP filter coefficients comprising: deriving, on basis of the quantized set of first LP filter coefficients by using a predefined predictor, a set of predicted LP filter coefficients for the audio signal in said second channel; computing prediction error as a difference between respective LP coefficients of the set of second LP filter coefficients and the set of predicted LP filter coefficients; and quantizing the prediction error using a predefined second quantizer. 22. A method comprising: obtaining a reconstructed set of first linear prediction, LP, filter coefficients for an audio signal in a first channel derived from a multi-channel input audio signal; and reconstructing a set of second LP filter coefficients for an audio signal in a second channel derived from the multi-channel input audio signal, said reconstructing comprising: deriving, on basis of the quantized set of first LP filter coefficients by using a predefined predictor, a set of predicted LP filter coefficients for the audio signal in said second channel; reconstructing prediction error on basis of one or more received codewords by using a predefined quantizer; and deriving a reconstructed set of second LP filter coefficients as a combination of the set of predicted LP filter coefficients and the reconstructed prediction error. | This technique involves encoding a multichannel audio signal by quantizing LP (Low Pass) filter coefficients. The process includes quantizing a set of LP filter coefficients for the first channel using a predefined quantizer, and then quantizing a set of LP filter coefficients for the second channel based on the quantized coefficients of the first channel. The quantization of the second channel includes deriving predicted LP filter coefficients based on the quantized coefficients of the first channel, calculating prediction error as the difference between the actual LP coefficients of the second channel and the predicted coefficients, and quantizing this prediction error. | The invention claimed is an apparatus and method for quantizing linear prediction (LP) filter coefficients in an audio signal. The apparatus includes at least one processor and memory with computer program code. The method involves obtaining a set of LP filter coefficients for audio signals in different channels derived from a multi-channel input audio signal. The LP filter coefficients are quantized using predefined quantizers. For quantizing the LP filter coefficients in the second channel, a set of predicted LP filter coefficients is derived based on the quantized set of LP filter coefficients in the first channel. The prediction error between the actual and predicted LP filter coefficients is then quantized using a predefined second quantizer. The apparatus and method may also include additional steps for encoding, filtering, and reconstructing the LP filter coefficients. | The invention described involves a technique for encoding a multichannel audio signal using quantization of LP filter coefficients. The process includes quantizing the LP filter coefficients of the first channel using a predefined quantizer, and then quantizing the LP filter coefficients of the second channel based on the quantized coefficients of the first channel. This second channel quantization involves deriving predicted LP filter coefficients based on the quantized coefficients of the first channel, calculating prediction error by finding the difference between the actual LP coefficients of the second channel and the predicted coefficients, and then quantizing this prediction error. The invention includes an apparatus and method for quantizing LP filter coefficients in an audio signal, which involves obtaining LP filter coefficients for different channels of a multi-channel audio signal, quantizing these coefficients using predefined quantizers, deriving predicted coefficients for the second channel based on the quantized coefficients of the first channel, quantizing the prediction error using a second quantizer, and including additional steps for encoding, filtering, and reconstructing the LP filter coefficients.
An apparatus configured to generate an output quality error estimate using a machine-learning error estimation model to compare an output meeting a predetermined quality threshold with an output image reconstructed from a plurality of images, and provide the output quality error estimate for use in estimating if a second subsequent image is required, in addition to a first subsequent image to obtain a cumulative output having an output quality error meeting a predetermined error threshold. Also an apparatus configured, using a received output quality error estimate generated using a machine-learning error estimation model as above, to estimate if a second subsequent image is required, in addition to a first subsequent image, to obtain a cumulative output having an output quality error meeting a predetermined error threshold. | The invention claimed is: 1. An apparatus comprising: at least one processor; and at least one memory including computer program code, the at least one memory and the computer program code configured to, with the at least one processor, cause the apparatus to: generate an output quality error estimate using a machine-learning error estimation model to compare a first output meeting a predetermined quality threshold, the first output being based on a first reconstructed image obtained from a first plurality of images, with a second output image reconstructed from a second plurality of images, and provide the output quality error estimate for use in estimating if a second subsequent image is required, in addition to a first subsequent image to obtain a cumulative output having an output quality error meeting a predetermined error threshold. 2. The apparatus of claim 1, wherein: the second output image used to generate the output quality error estimate is an image reconstructed from the second plurality of images recorded using particular imaging parameters; and the first and second subsequent images are recorded using the particular imaging parameters. 3. The apparatus of claim 1, wherein the output quality error estimate is one or more of: a reconstruction error indicating a difference between: the first reconstructed image, wherein the first reconstructed image is reconstructed from the first plurality of images comprising a plurality of standard power classed images; and the second output image reconstructed from the second plurality of images comprising a plurality of low power classed images; a diagnosis error indicating a difference between: a first diagnosis determined from the first reconstructed image; and a second diagnosis determined from the second output image reconstructed from the plurality of low power classed images; and a segmentation error indicating a difference between: a first indication of a material type meeting the predetermined quality threshold obtained from the first reconstructed image reconstructed from the plurality of standard power classed images; and a second indication of a material type determined from the second output image reconstructed from the plurality of low power classed images. 4. The apparatus of claim 3, wherein the predetermined error threshold is one of: an acceptable image noise threshold, and the output quality error of the cumulative output indicates that image noise of the cumulative output meets or is below the predetermined acceptable image noise threshold, wherein the cumulative output is a cumulative output image obtained by reconstructing the first and/or second subsequent images; a diagnosis confidence threshold, and the output quality error of the cumulative output indicates a confidence level that the cumulative diagnosis exceeds the predetermined diagnosis confidence threshold, wherein the cumulative output is obtained by reconstructing an output diagnosis from the first and/or second subsequent images; or a segmentation confidence threshold, and the output quality error of the cumulative output indicates a confidence level that the cumulative segmentation exceeds the predetermined segmentation confidence threshold, wherein the cumulative output is obtained by reconstructing an output segmentation from the first and/or second subsequent images. 5. The apparatus of claim 4, wherein the apparatus is configured to: receive data representing a plurality of subsequent images including the first and second subsequent images; and after estimating that no further subsequent images are required to obtain a cumulative output having an output quality error meeting a predetermined error threshold, obtain the cumulative output by reconstructing the cumulative output image from the plurality of subsequent images. 6. The apparatus of claim 1, wherein the apparatus is configured to: if the output quality error of the cumulative output meets or is below the predetermined error threshold, provide an indication to stop recording images; and if the output quality error exceeds the predetermined error threshold, provide an indication to record the second subsequent image. 7. The apparatus of claim 1, wherein the apparatus is further configured to, if the output quality error of the cumulative output exceeds the predetermined error threshold, obtain an updated output quality error for the cumulative output including the second subsequent image. 8. The apparatus of claim 1, wherein the apparatus is configured to estimate if the second subsequent image is required between acquisition of successive subsequent images. 9. The apparatus of claim 1, wherein the apparatus is configured to: estimate that a cumulative output having an output quality error meeting a predetermined error threshold cannot be obtained by recording a second and further subsequent images; and provide an indication to stop recording images. 10. The apparatus of claim 1, wherein the first and second subsequent images are: X-ray images, Computer Tomography scan images, Magnetic Resonance Imaging images, functional Magnetic Resonance Imaging images, fusion imaging, positron emission tomography images, single photon emission tomography, Magnetoencephalography (MEG) images or ultrasound images. 11. The apparatus of claim 1, wherein the apparatus is configured to estimate if a second subsequent image is required following one or more of: a single first subsequent image, and a plurality of first subsequent images. 12. An apparatus comprising: at least one processor; and at least one memory including computer program code, the at least one memory and the computer program code configured to, with the at least one processor, cause the apparatus to: use a received output quality error estimate, generated using a machine-learning error estimation model by comparing a first output meeting a predetermined quality threshold, the first output being based on a first reconstructed image obtained from a first plurality of images, with a second output image reconstructed from a second plurality of images, to estimate if a second subsequent image is required, in addition to a first subsequent image to obtain a cumulative output having an output quality error meeting a predetermined error threshold. 13. A computer-implemented method comprising: generating an output quality error estimate using a machine-learning error estimation model to compare a first output meeting a predetermined quality threshold, the first output being based on a first reconstructed image obtained from a first plurality of images, with a second output image reconstructed from a second plurality of images, and providing the output quality error estimate for use in estimating if a second subsequent image is required, in addition to a first subsequent image to obtain a cumulative output having an output quality error meeting a predetermined error threshold. 14. A computer program product comprising a non-transitory computer-readable medium having computer readable code stored thereon, the computer readable code, when executed by at least one processor, causing an apparatus to perform the method of claim 13. 15. A computer-implemented method comprising: using an output quality error estimate, generated using a machine-learning error estimation model by comparing a first output meeting a predetermined quality threshold, the first output being based on a first reconstructed image obtained from a first plurality of images, with a second output image reconstructed from a second plurality of images, to estimate if a second subsequent image is required, in addition to a first subsequent image to obtain a cumulative output having an output quality error meeting a predetermined error threshold. 16. A computer program product comprising a non-transitory computer-readable medium having computer readable code stored thereon, the computer readable code, when executed by at least one processor, causing an apparatus to perform the method of claim 15. | This invention involves two apparatuses. The first apparatus utilizes a machine-learning error estimation model to generate an output quality error estimate. It compares an output image that meets a predetermined quality threshold with an output image reconstructed from multiple images. The generated output quality error estimate is then used to determine if an additional second subsequent image is necessary, along with a first subsequent image, to achieve an output with an acceptable error level. The second apparatus utilizes a received output quality error estimate, which is generated using a machine-learning error estimation model similar to the first apparatus. This estimate is used to determine if an additional second subsequent image, along with a first subsequent image, is required to attain an output with an acceptable error level. Overall, both apparatuses leverage machine learning techniques and error estimation models to evaluate output quality and determine the need for additional images to meet specific error thresholds. | The invention claimed in this patent application is an apparatus and method for estimating the quality of reconstructed images in medical imaging. The apparatus includes at least one processor and memory with computer program code that allows the apparatus to generate an output quality error estimate using a machine-learning error estimation model. This estimate is used to compare a first output image, obtained from a first set of images, with a second output image obtained from a second set of images. The output quality error estimate is then provided for use in estimating if a second subsequent image is required to obtain a cumulative output with an output quality error meeting a predetermined threshold. The apparatus can also receive data representing subsequent images and, after estimating that no further subsequent images are required, reconstruct a cumulative output image from the received images. If the output quality error of the cumulative output is below the predetermined error threshold, an indication is provided to stop recording images. However, if the output quality error exceeds the threshold, an indication is provided to record the second subsequent image. The apparatus can also obtain an updated output quality error for the cumulative output if needed. The invention can be applied to various medical imaging techniques such as X-ray imaging, computer tomography scans, magnetic resonance imaging, and ultrasound imaging. The apparatus is capable of estimating if a second subsequent image is required following a single first subsequent image or a plurality of first subsequent images. Overall, this invention provides a system for optimizing the recording of subsequent images in medical imaging by estimating the need for additional images based on the quality of the reconstructed images. | This invention relates to two apparatuses that utilize machine-learning error estimation models to assess the quality of reconstructed images in medical imaging. The first apparatus compares an output image meeting a predetermined quality threshold with an output image obtained from multiple images to generate an output quality error estimate. This estimate determines if a second subsequent image, along with a first subsequent image, is needed to achieve an acceptable error level. The second apparatus uses a received output quality error estimate to determine if additional subsequent images are necessary for the desired error level. Overall, this invention improves imaging quality by estimating the need for additional images based on the reconstructed image quality.
A method, apparatus and computer-readable storage medium provide information regarding changes in viewing behavior between first and second frame of a video. In a method, a plurality of objects that are included within a respective frame are identified. The method determines a first number of views of each of at least one of the plurality of objects in the first frame. For the second frame subsequent to the first frame, the method determines a second number of views of each of at least one of the plurality of objects that are in the second frame and identifies a number of instances in which a respective viewer who viewed one object within the first frame changed to view a different object within the second frame. The method additionally causes information to be provided regarding changes in viewing behavior between the first and second frame of the video. | The invention claimed is: 1. An apparatus comprising: at least one processor; and at least one memory including computer program code, the at least one memory and computer program code configured to, with the at least one processor, cause the apparatus to: identify, for a plurality of identified frames of a video comprising a first frame and at least one second frame subsequent to the first frame, a plurality of objects that are included within the first frame and a plurality of objects included in the second frame; determine a first number of views by a plurality of viewers of each of at least one of the plurality of objects that are included within the first frame; determine, for the at least one second frame, a second number of views by the plurality of viewers of each of at least one of the plurality of objects that are included within the second frame; identify a number of instances in which a respective viewer who viewed one of the plurality of objects within the first frame changed to view a different one of the plurality of objects within the second frame; and cause information to be provided regarding changes in viewing behavior between the first and second frames of the video in relation to the plurality of objects included within the first and second frames. 2. An apparatus according to claim 1 wherein the at least one memory and computer program code are further configured to, with the at least one processor, cause the apparatus to define a storyline based at least partially upon the changes in viewing behavior between the first and second frame of the video. 3. An apparatus according to claim 2 wherein the at least one memory and computer program code are configured to, with the at least one processor, cause the apparatus to define the storyline by defining the storyline to focus upon a first object in the first frame and a second object in the second frame based at least partially upon the changes in viewing behavior from the first object in the first frame to the second object in the second frame. 4. An apparatus according to claim 1 wherein the at least one memory and computer program code are further configured to, with the at least one processor, cause the apparatus to modify image quality of at least the second frame based at least partially upon the changes in viewing behavior between the first and second frame of the video. 5. An apparatus according to claim 4 wherein the at least one memory and computer program code are configured to, with the at least one processor, cause the apparatus to modify the image quality by modifying the image quality of first and second objects based at least partially upon the changes in viewing behavior from the first object in the first frame to the second object in the second frame. 6. An apparatus according claim 1 wherein the at least one memory and computer program code are configured to, with the at least one processor, cause the apparatus to identify the plurality of objects by identifying more objects in the second frame than in the first frame. 7. An apparatus according to claim 6 wherein one object in the first frame splits into a plurality of objects in the second frame. 8. An apparatus according to claim 1 wherein the at least one memory and computer program code are configured to, with the at least one processor, cause the apparatus to identify the plurality of objects by identifying fewer objects in the second frame than in the first frame. 9. An apparatus according to claim 8 wherein a plurality of objects in the first frame merge into a single object in the second frame. 10. A method comprising: for a plurality of identified frames of a video comprising a first frame and at least one second frame subsequent to the first frame, identifying a plurality of objects that are included within the first frame and a plurality of objects that are included in the second frame; determining a first number of views by a plurality of viewers of each of at least one of the plurality of objects that are included within the first frame; for the at least one second frame, determining a second number of views by the plurality of viewers of each of at least one of the plurality of objects that are included within the second frame; identifying a number of instances in which a respective viewer who viewed one of the plurality of objects within the first frame changed to view a different one of the plurality of objects within the second frame; and causing information to be provided regarding changes in viewing behavior between the first and second frame of the video in relation to the plurality of objects included within the first and second frame. 11. A method according to claim 10 further comprising defining a storyline based at least partially upon the changes in viewing behavior between the first and second frame of the video. 12. A method according to claim 11 wherein defining the storyline comprises defining the storyline to focus upon a first object in the first frame and a second object in the second frame based at least partially upon the changes in viewing behavior from the first object in the first frame to the second object in the second frame. 13. A method according to claim 10 further comprising modifying image quality of at least the second frame based at least partially upon the changes in viewing behavior between the first and second frame of the video. 14. A method according to claim 13 wherein modifying the image quality comprises modifying the image quality of first and second objects based at least partially upon the changes in viewing behavior from the first object in the first frame to the second object in the second frame. 15. A method according claim 10 wherein identifying the plurality of objects comprises identifying more objects in the second frame than in the first frame. 16. A method according to claim 10 wherein identifying the plurality of objects comprises identifying fewer objects in the second frame than in the first frame. 17. A computer program product comprising a non-transitory computer-readable storage medium having computer-readable program code stored therein, the computer-readable program code configured, upon execution, to: identify, for a plurality of identified frames of a video comprising a first frame and at least one second frame subsequent to the first frame, a plurality of objects that are included within the first frame and a plurality of objects included in the second frame; determine a first number of views by a plurality of viewers of each of at least one of the plurality of objects that are included within the first frame; determine, for the at least one second frame, a second number of views by the plurality of viewers of each of at least one of the plurality of objects that are included within the second frame; identify a number of instances in which a respective viewer who viewed one of the plurality of objects within the first frame changed to view a different one of the plurality of objects within the second frame; and cause information to be provided regarding changes in viewing behavior between the first and second frames of the video in relation to the plurality of objects included within the first and second frames. 18. A computer program product according to claim 17 wherein the computer-readable program code is further configured to define a storyline based at least partially upon the changes in viewing behavior between the first and second frame of the video. 19. A computer program product according to claim 18 wherein the computer-readable program code is configured to define the storyline by defining the storyline to focus upon a first object in the first frame and a second object in the second frame based at least partially upon the changes in viewing behavior from the first object in the first frame to the second object in the second frame. 20. A computer program product according to claim 17 wherein the computer-readable program code is further configured to modify image quality of at least the second frame based at least partially upon the changes in viewing behavior between the first and second frame of the video. | This disclosure presents a method, apparatus, and computer-readable storage medium for analyzing changes in viewer behavior between two frames of a video. The method involves identifying objects within each frame and determining the number of views for each object in the first frame. In the second frame, the method determines the number of views for each object and identifies instances where viewers transition from one object in the first frame to a different object in the second frame. The disclosed invention further includes providing information about these changes in viewing behavior between the first and second frame of the video. | The invention claimed is an apparatus and method for analyzing changes in viewer behavior between frames of a video. The apparatus includes at least one processor and memory, with computer program code configured to identify objects in different frames of the video. The code determines the number of views by viewers for each object in the frames and identifies instances where viewers change their focus from one object to another. The apparatus can also define a storyline based on the changes in viewer behavior and modify the image quality of frames based on viewer behavior. The method and computer program product perform similar steps. | This disclosure presents a method, apparatus, and computer-readable storage medium for analyzing changes in viewer behavior between frames of a video. The method involves identifying objects in each frame, determining the number of views for each object in the first frame, and then determining the number of views for each object in the second frame. The method further identifies instances where viewers transition from one object in the first frame to a different object in the second frame. The disclosed invention also includes providing information about these changes in viewing behavior between frames. The apparatus consists of at least one processor and memory, with computer program code that can identify objects in different frames, determine the number of views for each object, and identify instances of viewer focus transitions. The apparatus can also define a storyline based on the changes in viewer behavior and adjust the image quality of frames based on viewer behavior. The method and computer program product perform similar steps.
The invention relates to a method comprising receiving, by a neural network, a first image comprising at least one target object; receiving, by the neural network, a second image comprising at least one query object; and determining, by the neural network, whether the query object corresponds to the target object, wherein the neural network comprises a discriminator neural network of a generative adversarial network (GAN). The invention further relates to an apparatus and a computer program product that perform the method. | The invention claimed is: 1. A method comprising: receiving, by a neural network, a first image comprising at least one target object, wherein the neural network comprises a discriminator neural network of a generative adversarial network (GAN); extracting a characterizing feature from the at least one target object by removing visual content of the feature; replacing the visual content with visual noise or a visual pattern to generate an estimate of the first image having at least one generated object; receiving, by the neural network, a second image comprising at least one query object, the at least one query object comprising the at least one target object captured in a manner different from the at least one target object of the first image; and training the discriminator neural network to discriminate between the second image comprising the at least one query object and the estimate of the first image having the at least one generated object based upon a determined correspondence to the first image. 2. The method according to claim 1, wherein the second image comprises at least a portion of a current video frame and the first image comprises at least a portion of a previous video frame. 3. The method according to claim 2, wherein the discriminator neural network is trained by using a generator neural network configured to receive a modified version of the previous video frame and to provide an estimate of the current video frame to the discriminator neural network. 4. The method according to claim 3, wherein the modification of the previous video frame comprises extracting at least one characterizing feature from the previous video frame. 5. The method according to claim 4, wherein the characterizing feature is at least one of a nose, eyes or lips of a face. 6. The method according to claim 3, wherein the generator neural network is trained by a second discriminator neural network configured to determine whether the estimate of the current video frame generated by the generator neural network is realistic or fake. 7. The method according to claim 1, wherein the discriminator neural network is trained by using a generator neural network configured to receive a modified version of the first image. 8. The method according to claim 1, wherein the at least one query object comprises the at least one target object captured from a location different from a location at which the at least one target object of the first image was captured, by a capture device different from a capture device with which the at least one target object of the first image was captured, at a time different from a time the at least one target object of the first image was captured, or a combination thereof. 9. An apparatus comprising at least one processor and memory including computer program code, the memory and the computer program code configured to, with the at least one processor, cause the apparatus to perform: receive, by a neural network, a first image comprising at least one target object, wherein the neural network comprises a discriminator neural network of a generative adversarial network (GAN); extract a characterizing feature from the at least one target object by removing visual content of the feature; replace the visual content with visual noise or a visual pattern to generate an estimate of the first image having at least one generated object; receive, by the neural network, a second image comprising at least one query object, the at least one query object comprising the at least one target object captured in a manner different from the at least one target object of the first image; and train the discriminator neural network to discriminate between the second image comprising the at least one query object and the estimate of the first image having the at least one generated object based upon a determined correspondence to the first image. 10. The apparatus according to claim 9, wherein the second image comprises at least a portion of a current video frame and the first image comprises at least a portion of a previous video frame. 11. The apparatus according to claim 10, wherein the discriminator neural network is trained by using a generator neural network configured to receive a modified version of the previous video frame and to provide an estimate of the current video frame to the discriminator neural network. 12. The apparatus according to claim 11, wherein the modification of the previous video frame comprises extracting at least one characterizing feature from the previous video frame. 13. The apparatus according to claim 12, wherein the characterizing feature is at least one of a nose, eyes or lips of a face. 14. The apparatus according to claim 11, wherein the generator neural network is trained by a second discriminator neural network configured to determine whether the estimate of the current video frame generated by the generator neural network is realistic or fake. 15. The apparatus according to claim 9, wherein the discriminator neural network is trained by using a generator neural network configured to receive a modified version of the first image. 16. A computer program product embodied on a non-transitory computer readable medium, comprising computer program code configured to, when executed on at least one processor, cause an apparatus or a system to perform: receive, by a neural network, a first image comprising at least one target object, wherein the neural network comprises a discriminator neural network of a generative adversarial network (GAN); extract a characterizing feature from the at least one target object by removing visual content of the feature; replace the visual content with visual noise or a visual pattern to generate an estimate of the first image having at least one generated object; receive, by the neural network, a second image comprising at least one query object, the at least one query object comprising the at least one target object captured in a manner different from the at least one target object of the first image; and train the discriminator neural network to discriminate between the second image comprising the at least one query object and the estimate of the first image having the at least one generated object based upon a determined correspondence to the first image. 17. The computer program product according to claim 16, wherein the second image comprises at least a portion of a current video frame and the first image comprises at least a portion of a previous video frame. 18. The computer program product according to claim 17, wherein the discriminator neural network is trained by using a generator neural network configured to receive a modified version of the previous video frame and to provide an estimate of the current video frame to the discriminator neural network. 19. The computer program product according to claim 18, wherein the modification of the previous video frame comprises extracting at least one characterizing feature from the previous video frame. 20. The computer program product according to claim 19, wherein the characterizing feature is at least one of a nose, eyes or lips of a face. 21. The computer program product according to claim 16, wherein the discriminator neural network is trained by using a generator neural network configured to receive a modified version of the first image. | The invention describes a method using a neural network to match query objects with target objects in images. The neural network includes a discriminator neural network from a generative adversarial network. The invention also includes an apparatus and computer program product to perform this matching method. | The invention claimed is a method and apparatus for training a neural network in a generative adversarial network (GAN) to discriminate between images. The method includes receiving a first image containing a target object and extracting a characterizing feature from the target object. The visual content of the feature is then removed and replaced with visual noise or a visual pattern to generate an estimate of the first image with a generated object. A second image is then received, which contains a query object captured in a different manner from the target object in the first image. The discriminator neural network is trained to distinguish between the second image with the query object and the estimate of the first image with the generated object based on a determined correspondence to the first image. The apparatus includes at least one processor and memory with computer program code configured to perform the method. The computer program product is embodied on a non-transitory computer-readable medium and includes computer program code that, when executed on at least one processor, causes an apparatus or system to perform the method. | The invention introduces a method using a neural network, specifically a discriminator neural network from a generative adversarial network, to match query objects with target objects in images. It also includes an apparatus and computer program product to facilitate this matching process. The method involves extracting a characteristic feature from a target object in an image and generating an estimate of the image with a generated object by replacing the visual content of the feature. A second image containing a query object captured differently from the target object is then received, and the discriminator neural network is trained to differentiate between the second image with the query object and the estimate of the first image with the generated object based on a determined correspondence to the first image. The apparatus includes processors and memory with computer program code to execute the method, and the computer program product is stored on a non-transitory computer-readable medium and enables an apparatus or system to perform the method when executed.
An apparatus and method is disclosed including circuitry configured to provide virtual reality video content in a virtual space, circuitry configured to determine selection of an object of interest in the virtual space, and circuitry configured to scale a representation of a user in the virtual space based at least on a distance V in the virtual space between the user and the object of interest. | The invention claimed is: 1. An apparatus comprising: circuitry configured to provide virtual reality video content in a virtual space; circuitry configured to determine selection of an object of interest in the virtual space; and circuitry configured to scale a representation of a user in the virtual space based at least on (i) a first distance in the virtual space between the user and the object of interest, and (ii) a second distance between a physical location of the user in a real-world space and a boundary in the real-world space. 2. The apparatus of claim 1, further comprising: circuitry configured to determine a scaling factor, wherein the scaling factor is proportional to the first distance divided by the second distance; and wherein the circuitry configured to scale the representation of the user in the virtual space is arranged to scale the representation of the user in the virtual space based on the scaling factor. 3. The apparatus according to claim 1, wherein the circuitry configured to scale the representation of the user is arranged to scale the representation of the user in the virtual space by increasing a speed at which the representation of the user traverses the virtual space towards the object of interest. 4. The apparatus according to claim 3, wherein circuitry configured to scale the representation of the user is arranged to decrease the speed at which the representation of the user traverses the virtual space towards the object of interest in response to determining that the representation of the user has traversed the virtual space to a location less than a threshold distance from the object of interest. 5. The apparatus according to claim 3, wherein the circuitry configured to scale the representation of the user is arranged to decrease the speed at which the representation of the user traverses the virtual space as the representation of the user moves closer to the object of interest in the virtual space. 6. The apparatus according to claim 1, wherein the circuitry configured to scale the representation of the user is arranged to scale the representation of the user by increasing a height of the representation of the user in the virtual space such that the user perceives an increase in their height. 7. The apparatus according to claim 6, wherein the circuitry configured to scale the representation of the user is arranged to decrease the height of the representation of the user in the virtual space in response to determining that the representation of the user has traversed the virtual space to a location less than a threshold distance from the object of interest. 8. The apparatus according to claim 6, wherein the circuitry configured to scale the representation of the user is arranged to decrease the height of the representation of the user as the representation of the user moves closer to the object of interest in the virtual space. 9. The apparatus according to claim 1, wherein the circuitry configured to determine selection of an object of interest is arranged to determine selection of the object of interest by determining a gesture of the user indicating selection of the object of interest. 10. The apparatus according to claim 1, wherein the circuitry configured to determine selection of an object of interest is arranged to determine selection of the object of interest by using at least one of gaze tracking or head tracking of the user. 11. The apparatus according to claim 1, wherein the circuitry configured to determine selection of an object of interest is arranged to determine selection of the object of interest based on a duration of time which at least part of the user has been in a particular orientation and/or location. 12. The apparatus according to claim 1, wherein the circuitry configured to determine selection of an object of interest is arranged to determine selection of the object of interest by: determining an orientation of the user in the virtual space; and selecting an object in front of the user in the virtual space as the object of interest. 13. A method comprising: providing virtual reality video content in a virtual space; determining selection of an object of interest in the virtual space; and scaling a representation of a user in the virtual space based at least on (i) a first distance in the virtual space between the user and the object of interest, and (ii) a second distance between a physical location of the user in a real-world space and a boundary in the real-world space. 14. The method according to claim 13, further comprising: determining a scaling factor, wherein the scaling factor is proportional to the first distance divided by the second distance; wherein the scaling of the representation of the user in the virtual space is based on the scaling factor. 15. The method according to claim 13, wherein the scaling of the representation of the user in the virtual space comprises increasing a speed at which the representation of the user traverses the virtual space towards the object of interest. 16. The method according to claim 15, wherein the scaling of the representation of the user in the virtual space comprises decreasing the speed at which the representation of the user traverses the virtual space towards the object of interest in response to determining that the representation of the user has traversed the virtual space to a location less than a threshold distance from the object of interest. 17. The method according to claim 15, wherein the scaling of the representation of the user in the virtual space comprises decreasing the speed at which the representation of the user traverses the virtual space as the representation of the user moves closer to the object of interest in the virtual space. 18. The method according to claim 13, wherein the scaling of the representation of the user in the virtual space comprises increasing a height of the representation of the user in the virtual space such that the user perceives an increase in their height. 19. The method according to claim 18, wherein the scaling of the representation of the user in the virtual space comprises decreasing the height of the representation of the user in the virtual space in response to determining that the representation of the user has traversed the virtual space to a location less than a threshold distance from the object of interest. 20. A computer program encoded on a non-transitory computer readable medium, the computer program comprising instructions that when executed by a computer cause it to perform: providing virtual reality video content in a virtual space; determining selection of an object of interest in the virtual space; and scaling a representation of a user in the virtual space based at least on (i) a first distance in the virtual space between the user and the object of interest, and (ii) a second distance between a physical location of the user in a real-world space and a boundary in the real-world space. | This invention relates to a device and a method that provide virtual reality video content in a virtual space. The device includes different circuits: one circuit determines the selection of an object of interest within the virtual space, while another circuit scales the representation of the user in the virtual space based on the distance between the user and the object of interest. This way, the user's representation is adjusted according to their proximity to the object, enhancing the virtual reality experience. | The invention claimed is an apparatus, method, and computer program for scaling a representation of a user in a virtual space based on the user's distance from an object of interest in the virtual space and their distance from a physical boundary in the real-world space. The apparatus includes circuitry for providing virtual reality video content, circuitry for determining the selection of an object of interest, and circuitry for scaling the representation of the user. The scaling is achieved by increasing the speed at which the representation of the user traverses the virtual space towards the object of interest. The apparatus also includes circuitry for decreasing the speed of traversal when the representation of the user is closer to the object of interest or when it has reached a location less than a threshold distance from the object. Additionally, the height of the user's representation in the virtual space can be increased or decreased based on their distance from the object of interest. The selection of the object of interest can be determined by user gestures, gaze or head tracking, duration of time in a particular orientation or location, or the orientation of the user in the virtual space. The method and the computer program perform similar functions as the apparatus. | The invention is a device and method that provide virtual reality video content in a virtual space. The device includes different circuits that determine the selection of an object of interest within the virtual space and scale the representation of the user based on their distance from the object of interest. This enhances the virtual reality experience by adjusting the user's representation according to their proximity to the object. The apparatus, method, and computer program involve scaling the user's representation based on their distance from the object of interest and a physical boundary in the real world. The device provides virtual reality video content, determines the object of interest, and scales the user's representation by adjusting the speed at which they traverse the virtual space. The speed decreases when the user is closer to the object or reaches a location near it. The height of the user's representation can also be adjusted based on their distance from the object. The object of interest can be determined by user gestures, gaze or head tracking, time spent in a particular location, or orientation in the virtual space. The method and computer program perform similar functions as the device.
A method, apparatus and computer-readable storage medium are provided to define a storyline based on path probabilities for a plurality of paths through the frames of a video. Relative to a method and for a plurality of frames of a video, regions of a first frame and regions of a second, subsequent frame that have been viewed are identified. For each of at least one first-frame region of one or more regions of the first frame, the method determines a transition probability of transitioning from a respective first-frame region of the first frame to each of at least one second-frame region of a plurality of regions of the second frame. Based on the transition probabilities, the method determines a path probability for each of at least one of a plurality of paths through the frames of the video. The method additionally defines a storyline based on the path probabilities. | The invention claimed is: 1. An apparatus comprising: at least one processor; and at least one memory including computer program code, the at least one memory and computer program code configured to, with the at least one processor, cause the apparatus to: identify, for a plurality of identified frames of a video comprising a first frame and at least one second frame subsequent to the first frame, regions of the first frame that have been viewed and regions of the second frame that have been viewed, wherein a respective region of the first and second frames comprises a portion of a respective frame located at a spatial position within the respective frame; determine transition probabilities by determining, for each of at least one first-frame region of one or more regions of the first frame, a transition probability of transitioning from a respective first-frame region of the first frame to each of at least one second-frame region of a plurality of regions of the second frame, wherein a respective transition probability represents a probability that a viewer viewing the respective first-frame region of the first frame would subsequently view a respective second-frame region of the second frame; based on the transition probabilities, determine path probabilities comprising a path probability for each of at least one of a plurality of paths through at least the first and second frames of the video, wherein a respective path extends through a region from each of at least the first and second frames, wherein the path probability of the respective path defines a likelihood of the viewer viewing the regions of the first and second frames through which the respective path extends; and define a storyline to be one of the plurality of paths based on at least one of the path probabilities. 2. An apparatus according to claim 1 wherein the respective path is comprised of a plurality of edges extending between regions of respective frames of the video, and wherein the at least one memory and computer program code are configured to, with the at least one processor, cause the apparatus to determine the path probability for the respective path by determining a product of the transition probabilities associated with the plurality of edges that comprise the respective path. 3. An apparatus according to claim 1 wherein the at least one memory and computer program code are configured to, with the at least one processor, cause the apparatus to define the storyline by subjecting the storyline to one or more constraints including reducing a likelihood that the storyline includes the path that transitions between respective regions of consecutive frames that are separated by at least a predefined amount. 4. An apparatus according to claim 1 wherein the at least one memory and computer program code are further configured to, with the at least one processor, cause the apparatus to represent two or more consecutive frames by a single frame in an instance in which the two or more consecutive frames each include regions that have been viewed that satisfy a similarity threshold. 5. An apparatus according to claim 1 wherein the at least one memory and computer program code are further configured to, with the at least one processor, cause the apparatus to determine a score associated with the storyline based upon a number of regions of the path through the frames of the video that are viewed. 6. An apparatus according to claim 1 wherein the at least one memory and computer program code are configured to, with the at least one processor, cause the apparatus to identify regions of a particular frame by clustering one or more regions of the particular frame that have been viewed into a single region. 7. An apparatus according to claim 1 wherein the at least one memory and computer program code are configured to, with the at least one processor, cause the apparatus to identify regions of a particular frame by eliminating one or more regions of the particular frame that have experienced no more than a predefined number of views. 8. A method comprising: for a plurality of identified frames of a video comprising a first frame and at least one second frame subsequent to the first frame, identifying, by at least one processor of a computing device, regions of the first frame that have been viewed and regions of the second frame that have been viewed, wherein a respective region of the first and second frames comprises a portion of a respective frame located at a spatial position within the respective frame; determining transition probabilities with the at least one processor of the computing device by determining, for each of at least one first-frame region of one or more regions of the first frame, a transition probability of transitioning from a respective first-frame region of the first frame to each of at least one second-frame region of a plurality of regions of the second frame, wherein a respective transition probability represents a probability that a viewer viewing the respective first-frame region of the first frame would subsequently view a respective second-frame region of the second frame; based on the transition probabilities, determining, by the at least one processor of the computing device, path probabilities comprising a path probability for each of at least one of a plurality of paths through at least the first and second frames of the video, wherein a respective path extends through a region from each of at least the first and second frames, wherein the path probability of the respective path defines a likelihood of the viewer viewing the regions of the first and second frames through which the respective path extends; and defining, by the at least one processor of the computing device, a storyline to be one of the plurality of paths based on at least one of the path probabilities. 9. A method according to claim 8 wherein the respective path is comprised of a plurality of edges extending between regions of respective frames of the video, and wherein determining the path probability for the respective path comprises determining a product of the transition probabilities associated with the plurality of edges that comprise the respective path. 10. A method according to claim 8 wherein defining the storyline comprises subjecting the storyline to one or more constraints including reducing a likelihood that the storyline includes the path that transitions between respective regions of consecutive frames that are separated by at least a predefined amount. 11. A method according to claim 8 further comprising representing two or more consecutive frames by a single frame in an instance in which the two or more consecutive frames each include regions that have been viewed that satisfy a similarity threshold. 12. A method according to claim 8 wherein identifying regions of a particular frame comprises clustering one or more regions of the particular frame that have been viewed into a single region. 13. A method according to claim 8 further comprising determining a score associated with the storyline based upon a number of regions of the path through the frames of the video that are viewed. 14. A method according to claim 8 wherein identifying regions of a particular frame comprises eliminating one or more regions of the particular frame that have experienced no more than a predefined number of views. 15. A computer program product comprising a non-transitory computer-readable storage medium having computer-readable program code stored therein, the computer-readable program code configured, upon execution, to: identify, for a plurality of identified frames of a video comprising a first frame and at least one second frame subsequent to the first frame, regions of the first frame that have been viewed and regions of the second frame that have been viewed, wherein a respective region of the first and second frames comprises a portion of a respective frame located at a spatial position within the respective frame; determine transition probabilities by determining, for each of at least one first-frame region of one or more regions of the first frame, a transition probability of transitioning from a respective first-frame region of the first frame to each of at least one second-frame region of a plurality of regions of the second frame, wherein a respective transition probability represents a probability that a viewer viewing the respective first-frame region of the first frame would subsequently view a respective second-frame region of the second frame; based on the transition probabilities, determine path probabilities comprising a path probability for each of at least one of a plurality of paths through at least the first and second frames of the video, wherein a respective path extends through a region from each of at least the first and second frames, wherein the path probability of the respective path defines a likelihood of the viewer viewing the regions of the first and second frames through which the respective path extends; and define a storyline to be one of the plurality of paths based on at least one of the path probabilities. 16. A computer program product according to claim 15 wherein the respective path is comprised of a plurality of edges extending between regions of respective frames of the video, and wherein the computer-readable program code is configured to determine the path probability for the respective path by determining a product of the transition probabilities associated with the plurality of edges that comprise the respective path. 17. A computer program product according to claim 15 wherein the computer-readable program code is configured to define the storyline by subjecting the storyline to one or more constraints including reducing a likelihood that the storyline includes the path that transitions between respective regions of consecutive frames that are separated by at least a predefined amount. 18. A computer program product according to claim 15 wherein the computer-readable program code is further configured to represent two or more consecutive frames by a single frame in an instance in which the two or more consecutive frames each include regions that have been viewed that satisfy a similarity threshold. 19. A computer program product according to claim 15 wherein the computer-readable program code is further configured to determine a score associated with the storyline based upon a number of regions of the path through the frames of the video that are viewed. 20. A computer program product according to claim 15 wherein the computer-readable program code is configured to identify regions of a particular frame by clustering one or more regions of the particular frame that have been viewed into a single region. | This invention provides a method, apparatus, and computer-readable storage medium for creating a storyline for a video based on the probabilities of transitioning between regions in consecutive frames. The method identifies which regions of the first frame and second frame have been viewed. Then, for each region in the first frame, the method determines the probabilities of transitioning to different regions in the second frame. Using these transition probabilities, the method calculates the path probabilities for various paths through the frames of the video. Finally, the method defines a storyline based on these path probabilities. | The invention claimed is an apparatus and method for generating a storyline for a video. The apparatus comprises at least one processor and at least one memory, which includes computer program code. The apparatus identifies regions of frames in a video that have been viewed and determines transition probabilities between these regions. Based on these transition probabilities, path probabilities are determined for different paths through the frames of the video. The apparatus then defines a storyline by selecting one of the paths based on the path probabilities. The method includes similar steps, where the processor of a computing device identifies viewed regions, determines transition probabilities, computes path probabilities, and defines a storyline based on the path probabilities. The method also includes additional steps such as representing consecutive frames with similar viewed regions as a single frame and determining a score based on the number of viewed regions in the path. The computer program product includes computer-readable program code configured to perform these steps. | This invention presents a method, apparatus, and computer program for generating a storyline for a video based on probabilities of transitioning between regions in consecutive frames. The method involves identifying viewed regions in the first and second frames, determining transition probabilities between these regions, calculating path probabilities for different paths through the video frames, and finally defining a storyline by selecting a path based on the path probabilities. The apparatus includes a processor and memory with computer program code to perform these steps, while the computer program product consists of code configured to execute the method. The method also includes additional steps, such as representing similar viewed regions with a single frame and determining a score based on the number of viewed regions in the chosen path.
Embodiments of the present disclosure relate to a method and apparatus for data processing in a communication system. For example, a method comprises pre-processing received data encoded with a polar code; performing a first decoding of the pre-processed data to obtain output bits; in response to decoding failure of the first decoding, bit-flipping a portion of information bits of the output bits to obtain a first additional frozen bit; and performing a second decoding based on the first additional frozen bit and the pre-processed data. Embodiments of the present disclosure further provide a communication device capable of implementing the above method. | I claim: 1. A method of data processing in a communication system, comprising: pre-processing received data encoded with a polar code, thereby producing pre-processed data; performing a first polar decoding of the pre-processed data to obtain output bits; in response to decoding failure of the first decoding, bit-flipping a portion of information bits of the output bits to obtain a first additional frozen bit; performing a second polar decoding based on the first additional frozen bit and the pre-processed data; and performing a cyclic redundancy check of output information bits obtained through the second decoding, to verify correctness of the second polar decoding; wherein performing the cyclic redundancy check of output information bits obtained through the second polar decoding comprises flipping again bit-flipped bits of information bits obtained through second polar decoding to obtain the output information bits, and performing the cyclic redundancy check of the output information bits. 2. The method according to claim 1, wherein bit-flipping a portion of information bits of the output bits comprises: estimating reliability of an encoding sub-channel corresponding to an information bit of the output bits; determining a first set of information bits to be flipped based on the estimated reliability of the encoding sub-channel; and bit-flipping the first set of information bits. 3. The method according to claim 2, wherein determining a first set of information bits to be flipped comprises: determining information bits corresponding to encoding sub-channels with the lowest reliability as the first set of information bits. 4. The method according to claim 2, wherein determining a first set of information bits to be flipped comprises: based on the estimated reliability of the encoding sub-channels, determining a set of information bits to be flipped; and selecting the first set of information bits from the determined set of information bits. 5. The method according to claim 4, further comprising: in response to decoding failure of the second decoding, selecting, from the set of information bits, a second set of information bits different from the first set of information bits; bit-flipping the second set of information bits to obtain a second additional frozen bit; and performing a third polar decoding based on the second additional frozen bit and the pre-processed data. 6. The method according to claim 1, further comprises: estimating reception quality of the received data, wherein bit-flipping a portion of information bits of the output bits comprises: bit-flipping a portion of the information bits of the output bits, if the reception quality is higher than a threshold and the first decoding fails. 7. The method according to claim 6, wherein the reception quality comprises one of: a signal-to-noise ratio, a signal to interference plus noise ratio, a block error rate, and a bit error rate. 8. The method according to claim 6, further comprising: determining a parameter for the second polar decoding, based on the estimated reception quality of the data. 9. The method according to claim 1, wherein the first decoding employs a list-based polar code decoding algorithm, and wherein bit-flipping a portion of information bits of the output bits comprises: bit-flipping a portion of the information bits of the output bits, if a list size employed in the first polar decoding reaches a threshold and the first polar decoding fails. 10. The method according to claim 1, wherein the bit-flipping and the second polar decoding are performed for a plurality of rounds until decoding times reach a predetermined threshold or the second polar decoding succeeds, comprising in each round: performing the bit-flipping for a different set of bits to obtain different additional frozen bits; and performing the second polar decoding using the different additional frozen bits and the pre-processed data. 11. The method according to claim 10, wherein the first polar decoding employs a polar code decoding algorithm based on a first list size, and the method further comprises: in response to decoding times of the second polar decoding reaching the predetermined threshold and decoding failure of the second polar decoding, using a second list size larger than the first list size to perform a fourth polar decoding to the pre-processed data. 12. A communication device, comprising: at least one processor; and at least one memory storing instructions, which when executed by the at least one processor, cause the communication device to perform the method according to claim 1. 13. A non-transitory computer readable medium having a computer program stored thereon which, when executed by at least one processor, causes the at least one processor to perform the method according to claim 1. | This disclosure relates to a method and device for data processing in a communication system. The method involves pre-processing data that has been encoded with a polar code. The pre-processed data is then decoded, with the output bits obtained. If the first decoding fails, a portion of the information bits within the output bits are bit-flipped to obtain a first additional frozen bit. Finally, a second decoding is performed using the first additional frozen bit and the pre-processed data. The disclosed communication device is capable of implementing this method. | Claim 1 describes a method of data processing in a communication system using polar codes. The method includes pre-processing received data encoded with a polar code to produce pre-processed data. A first polar decoding is performed on the pre-processed data to obtain output bits. In case of decoding failure, a portion of the output bits is bit-flipped to obtain a first additional frozen bit. A second polar decoding is then performed based on the first additional frozen bit and the pre-processed data. A cyclic redundancy check is conducted on the output information bits obtained through the second decoding to verify its correctness. The bit-flipping process includes flipping again any previously flipped bit-flipped bits of the information bits obtained through the second polar decoding to obtain the output information bits, and then performing the cyclic redundancy check on the output information bits. Claim 2 further specifies the details of the bit-flipping process. It involves estimating the reliability of an encoding sub-channel corresponding to an information bit of the output bits. Based on this estimated reliability, a first set of information bits is determined to be flipped, and subsequently bit-flipped. Claim 3 specifies that the first set of information bits to be flipped is determined as the information bits corresponding to encoding sub-channels with the lowest reliability. Claim 4 expands on the determination of the first set of information bits to be flipped. It involves determining a set of information bits to be flipped based on the estimated reliability of the encoding sub-channels and then selecting the first set of information bits from this determined set. Claim 5 introduces the possibility of performing additional rounds of bit-flipping and polar decoding in case of decoding failure in the second decoding. In each round, a different set of bits is flipped to obtain different additional frozen bits, and the second polar decoding is performed using these different additional frozen bits and the pre-processed data. This process is repeated until the decoding times reach a predetermined threshold or the second polar decoding succeeds. Claim 6 introduces the concept of estimating the reception quality of the received data and using it to determine whether a portion of the information bits should be bit-flipped. If the reception quality is above a threshold and the first decoding fails, a portion of the information bits is flipped. Claim 7 specifies that reception quality can be determined based on various metrics such as signal-to-noise ratio, signal to interference plus noise ratio, block error rate, or bit error rate. Claim 8 introduces the determination of a parameter for the second polar decoding based on the estimated reception quality of the data. Claim 9 specifies that the first decoding employs a list-based polar code decoding algorithm, and the bit-flipping of the information bits is performed if the list size reaches a threshold and the first decoding fails. Claim 10 describes the iterative nature of the bit-flipping and polar decoding process. It involves performing the bit-flipping for a different set of bits in each round to obtain different additional frozen bits, and then performing the second polar decoding using these different additional frozen bits and the pre-processed data. This process continues until the decoding times reach a predetermined threshold or the second polar decoding succeeds. Claim 11 specifies that if the decoding times of the second polar decoding reach the predetermined threshold and the second polar decoding fails, a larger list size is used to perform a fourth polar decoding to the pre-processed data. Claim 12 describes a communication device that includes at least one processor and at least one memory storing the instructions to perform the method described in claim 1. Claim 13 describes a non-transitory computer-readable medium storing a computer program that, when executed by at least one processor, causes the processor to perform the method described in claim 1. | This disclosure relates to a method and device for data processing in a communication system. The method involves pre-processing data encoded with a polar code and performing a first decoding. If the first decoding fails, a portion of the output bits are bit-flipped to obtain a first additional frozen bit. A second decoding is then performed using the first additional frozen bit and the pre-processed data. The process may include multiple rounds of bit-flipping and decoding until a predetermined threshold is reached or the decoding succeeds. The reception quality of the data can be estimated to determine whether to perform bit-flipping. The communication device is capable of implementing this method.
A computer-implemented method for secure de-centralized domain name system, the method comprising: recording a domain registration transaction to a blockchain, the domain registration transaction comprising a domain name, a domain primary key corresponding to a domain public key and domain certificate information for a server node; recording a domain security transaction, comprising the domain public key, to the blockchain to generate a domain name record comprising the domain name, an associated IP address, the domain public key and the domain certificate information, wherein the domain security transaction being signed using the domain primary key; transmitting, by a client node, a domain name request to a domain name node; receiving, by the client node, a domain name response from the domain name node, the domain name response comprising the domain public key, the domain certificate information and the associated IP address retrieved from the domain name record of the blockchain; and initiating a secure communication between the client node and the server node using at least one of the domain public key and the domain certificate information. | The invention claimed is: 1. A method, comprising: a computer-implemented method for secure de-centralized domain name system, comprising: recording a domain registration transaction to a blockchain, the domain registration transaction comprising a domain name, deposit information associated with the domain, a domain primary key corresponding to a domain public key and domain certificate information for a server node; encrypting the domain registration transaction using a random number; releasing the random number to the blockchain in response to the domain registration transaction being confirmed into the blockchain according to a security protocol of the de-centralized domain name system; recording a domain security transaction, comprising the domain public key, to the blockchain to generate a domain name record comprising the domain name, an associated IP address, the domain public key and the domain certificate information, wherein the domain security transaction being signed using the domain primary key; transmitting, by a client node, a domain name request to a domain name node; receiving, by the client node, a domain name response from the domain name node, the domain name response comprising the domain public key, the domain certificate information and the associated IP address retrieved from the domain name record of the blockchain; initiating a secure communication between the client node and the server node using at least one of the domain public key and the domain certificate information, wherein the secure communication comprises at every nth block in response to domain registration withdrawing an amount corresponding to the deposit information associated with the domain using the domain primary key; and depositing the withdrawn amount to miners of a blockchain network. 2. The method according to claim 1, wherein the deposit account is owned by a person or organization signing the domain security transaction. 3. The method according to claim 1, wherein the domain security transaction is recorded to the blockchain according to the security protocol of the de-centralized domain name system. 4. The method according to claim 3, wherein the security protocol comprising at least one of the following: Proof-of-Work (PoW), Proof-of-Stake (PoS), Practical Byzantine Fault Tolerance (PBFT) and majority-voting algorithm. 5. An apparatus comprising: at least one processor; and at least one memory including computer program code; the at least one memory and the computer program code configured to, with the at least one processor, cause the apparatus to: transmit, from a client node, a domain name request to a domain name node, wherein a domain registration transaction is recorded to a blockchain, the domain registration transaction comprising a domain name, deposit information associated with the domain, a domain primary key corresponding to a domain public key and domain certificate information for a server node; encrypt the domain registration transaction using a random number; release the random number to the blockchain in response to the domain registration transaction being confirmed into the blockchain according to a security protocol of the de-centralized domain name system; wherein a domain security transaction, comprising the domain public key, is recorded to the blockchain to generate a domain name record comprising the domain name, an associated IP address, the domain public key and the domain certificate information, wherein the domain security transaction being signed using the domain primary key; receive, by the client node, a domain name response from the domain name node, the domain name response comprising the domain public key, the domain certificate information and the associated IP address retrieved from the domain name record of the blockchain; and initiate a secure communication between the client node and the server node using at least one of the domain public key and the domain certificate information, wherein the secure communication comprises at every nth block in response to domain registration withdrawing an amount corresponding to the deposit information associated with the domain using the domain primary key; and depositing the withdrawn amount to miners of a blockchain network. 6. The apparatus according to claim 5 comprising at least one of the following: an industrial machine; a sensor; a personal computer; a smartphone; an Internet of Things (IoT) device, a Personal Digital Assistant (PDA); an Internet tablet; a network attached storage (NAS); and a user device. 7. The apparatus according to claim 5, wherein the deposit account is owned by a person or organization signing the domain security transaction. 8. The apparatus according to claim 5, wherein the domain security transaction is recorded to the blockchain according to the security protocol of the de-centralized domain name system. 9. The apparatus according to claim 8, wherein the security protocol comprising at least one of the following: Proof-of-Work (PoW), Proof-of-Stake (PoS), Practical Byzantine Fault Tolerance (PBFT) and majority-voting algorithm. 10. The apparatus according to claim 5, wherein the domain name request comprising at least one of the following: a domain name and an IP address associated with the domain name. 11. The apparatus according to claim 5, wherein the memory and computer program code are further configured to, with the processor, cause the apparatus to: encrypt a random value using a shared secret and transmitting the encrypted random value to the server node; receive an encrypted signed random value from the server node; decrypt the encrypted signed random value using the shared secret to generate the signed random value; verify the server node using the signed random value with the domain public key of the server node; and utilize the random value for encrypting data between the client node and the server node. 12. The apparatus according to claim 5, wherein the memory and computer program code are further configured to, with the processor, cause the apparatus to: transmit a public key of the client node to the server node; receive an encrypted response from the server node; decrypt the encrypted response using a private key of the client node to generate the domain public key and the domain certificate information; compare the generated domain certificate information to the domain certificate information received from the domain name node to verify the server node; generate a session key in response to verifying the server node, encrypting the session key using the domain public key; transmit the encrypted session key to the server node; and utilize the session key for encrypting data between the client node and the server node. 13. The apparatus according to claim 5, wherein the blockchain of the secure de-centralized domain name system comprising a plurality of blockchain node layers. 14. The apparatus according to claim 13, wherein the plurality of blockchain node layers comprising: a domain name node layer; a server node layer; and a client node layer. 15. A computer program embodied on a computer readable non-transitory medium comprising computer executable program code, which when executed by at least one processor of a device, causes the device to: transmit, from a client node, a domain name request to a domain name node, wherein a domain registration transaction is recorded to a blockchain, the domain registration transaction comprising a domain name, deposit information associated with the domain, a domain primary key corresponding to a domain public key and domain certificate information for a server node; encrypt the domain registration transaction using a random number; release the random number to the blockchain in response to the domain registration transaction being confirmed into the blockchain according to a security protocol of the de-centralized domain name system; wherein a domain security transaction, comprising the domain public key, is recorded to the blockchain to generate a domain name record comprising the domain name, an associated IP address, the domain public key and the domain certificate information, wherein the domain security transaction being signed using the domain primary key; receive, by the client node, a domain name response from the domain name node, the domain name response comprising the domain public key, the domain certificate information and the associated IP address retrieved from the domain name record of the blockchain; and initiate a secure communication between the client node and the server node using at least one of the domain public key and the domain certificate information, wherein the secure communication comprises at every nth block in response to domain registration withdrawing an amount corresponding to the deposit information associated with the domain using the domain primary key; and depositing the withdrawn amount to miners of a blockchain network. | This disclosure presents a computer-implemented method that establishes a secure and decentralized domain name system. The method involves several steps: 1. The registration of a domain name transaction is recorded on a blockchain, including the domain name, corresponding domain public key, and domain certificate information for a server node. 2. A domain security transaction, signed with the domain primary key, is recorded on the blockchain to create a domain name record. This record includes the domain name, associated IP address, domain public key, and domain certificate information. 3. A client node sends a domain name request to a domain name node. 4. The client node receives a domain name response from the domain name node, containing the domain public key, domain certificate information, and associated IP address retrieved from the blockchain's domain name record. 5. A secure communication is initiated between the client node and the server node, utilizing either the domain public key or the domain certificate information. Overall, this method provides a secure and decentralized approach to domain name resolution and communication between client and server nodes. | The invention claimed is a method and apparatus for a secure decentralized domain name system (DNS) using blockchain technology. The method involves recording domain registration transactions to a blockchain, encrypting the transactions with a random number, and releasing the random number to the blockchain once the transaction is confirmed according to the security protocol. A domain security transaction, including the domain public key, is recorded to generate a domain name record on the blockchain. A client node can transmit a domain name request to a domain name node, which responds with the domain public key, domain certificate information, and associated IP address retrieved from the domain name record. A secure communication is then initiated between the client node and the server node using the domain public key and domain certificate information. The method also includes withdrawing an amount corresponding to the domain deposit information using the domain primary key in every nth block and depositing it to the miners of the blockchain network. The apparatus includes at least one processor and memory configured to execute the method. The computer program embodied on a computer-readable medium causes a device to perform the steps of the method when executed by a processor. | This disclosure presents a computer-implemented method that utilizes blockchain technology to establish a secure and decentralized domain name system (DNS). The method involves recording domain name registration and security transactions on a blockchain, encrypting the transactions with a random number, and releasing the random number to the blockchain once the transaction is confirmed. A domain name record is generated on the blockchain, containing domain public key, domain certificate information, and associated IP address. Client nodes can then request domain names from domain name nodes, which provide the necessary information retrieved from the blockchain. Secure communication is initiated between the client and server nodes using the domain public key or domain certificate information. The method also includes depositing and withdrawing funds corresponding to domain deposit information using the domain primary key. The invention includes a method and apparatus for implementing this secure and decentralized DNS using blockchain technology.
Methods, apparatuses and computer program products are described that facilitate sending and receiving notifications related to user equipment being added to or leaving a multicast group or multicast stream in a network. A method can include receiving, from a session controller, a request for reporting when protocol data unit (PDU) sessions are added to/removed from a downlink replication tree associated with an internet protocol multicast flow; determining whether said PDU session has been added to or removed from the downlink replication tree associated with the internet protocol multicast flow; and, in response to said determining, transmitting a message to a session management function indicative of that said PDU session has been added to or removed from said downlink replication tree. The message can include an internet protocol address associated with a source of said added or removed multicast flow and/or the multicast destination of said internet protocol multicast flow. | What is claimed is: 1. A method comprising: receiving, from a session controller, a request for reporting when protocol data unit sessions are added to or removed from a downlink replication tree associated with an internet protocol multicast flow; determining whether a protocol data unit session has been added to or removed from the downlink replication tree associated with the internet protocol multicast flow; and in response to said determining, transmitting a message to a session management function indicating that said protocol data unit session has been added to or removed from said downlink replication tree, wherein said message comprises an internet protocol address associated with a multicast destination of said internet protocol multicast flow. 2. The method of claim 1, wherein said message comprises an internet protocol address associated with a source of said added or removed multicast flow and an internet protocol address associated with the multicast destination of said internet protocol multicast flow. 3. A method comprising: causing a user plane function to report when a protocol data unit session has been added to or removed from a downlink replication tree associated with an internet protocol multicast flow; receiving, from the user plane function, a message indicating that a protocol data unit session has been added to or removed from the downlink replication tree associated with the internet protocol multicast flow, said message comprising at least an internet protocol address associated with a multicast destination of said internet protocol multicast flow; and forwarding the indication that a protocol data unit session has been added to or removed from the downlink replication tree associated with the internet protocol multicast flow to entities that have requested to be notified in an instance in which a protocol data unit session has been added to or removed from the downlink replication tree associated with the internet protocol multicast flow. 4. The method of claim 3, wherein said causing comprises causing transmission, to the user plane function, of a request or command that the user plane function reports when a protocol data unit session has been added to or removed from the downlink replication tree associated with the internet protocol multicast flow. 5. The method of claim 3, wherein said causing is carried out according to usage reporting rules comprising information that defines how traffic arriving at the user plane function is to be measured and reported, and wherein said traffic is classified according to packet detection rules. 6. The method of claim 5, further comprising: determining whether said entities have requested to be notified in an instance in which a protocol data unit session has been added to or removed from the downlink replication tree associated with the internet protocol multicast flow. 7. The method of claim 3, further comprising: in response to receiving said message, determining, from among a plurality of internet protocol multicast channels, a particular internet protocol multicast channel to which a user equipment is listening. 8. An apparatus comprising at least one processor and at least one memory including computer program code for one or more programs, the at least one memory and the computer program code configured to, with the at least one processor, cause the apparatus at least to: receive, from a session controller, a request for reporting when protocol data unit sessions are added to or removed from a downlink replication tree associated with an internet protocol multicast flow; determine whether a protocol data unit session has been added to or removed from the downlink replication tree associated with the internet protocol multicast flow; and in response to said determining, transmit a message to a session management function indicate that said protocol data unit session has been added to or removed from said downlink replication tree, wherein said message comprises an internet protocol address associated with a multicast destination of said internet protocol multicast flow. 9. The apparatus of claim 8, wherein said message comprises an internet protocol address associated with a source of said added or removed multicast flow and an internet protocol address associated with the multicast destination of said internet protocol multicast flow. 10. An apparatus comprising at least one processor and at least one memory including computer program code for one or more programs, the at least one memory and the computer program code configured to, with the at least one processor, cause the apparatus at least to: cause a user plane function to report when a protocol data unit session has been added to or removed from a downlink replication tree associated with an internet protocol multicast flow; receive, from the user plane function, a message indicating that a protocol data unit session has been added to or removed from the downlink replication tree associated with the internet protocol multicast flow, said message comprising at least an internet protocol address associated with a multicast destination of said internet protocol multicast flow; and forward the indication that a protocol data unit session has been added to or removed from the downlink replication tree associated with the internet protocol multicast flow to entities that have been requested to be notified in an instance in which a protocol data unit session has been added to or removed from the downlink replication tree associated with the internet protocol multicast flow. 11. The apparatus of claim 10, wherein the at least one memory and the computer program code are configured to, with the at least one processor, cause the apparatus at least to: cause transmission, to the user plane function, of a request or command that the user plane function reports when a protocol data unit session has been added to or removed from the downlink replication tree associated with the internet protocol multicast flow. 12. The apparatus of claim 10, wherein said causing is carried out according to usage reporting rules comprising information that defines how traffic arriving at the user plane function is to be measured and reported, and wherein said traffic is classified according to packet detection rules. 13. The apparatus of claim 12, wherein the at least one memory and the computer program code are configured to, with the at least one processor, cause the apparatus at least to: determine whether said entities have requested to be notified in an instance in which a protocol data unit session has been added to or removed from the downlink replication tree associated with the internet protocol multicast flow. 14. The apparatus of claim 10, wherein the at least one memory and the computer program code are configured to, with the at least one processor, cause the apparatus at least to: in response to receiving said message, determine from among a plurality of internet protocol multicast channels a particular internet protocol multicast channel to which a user equipment is listening. 15. A computer program product comprising at least one non-transitory computer-readable storage medium having computer-executable program code instructions stored therein, the computer-executable program code instructions comprising program code instructions configured, upon execution, to: receive, from a session controller, a request for reporting when protocol data unit sessions are added to or removed from a downlink replication tree associated with an internet protocol multicast flow; determine whether a protocol data unit session has been added to or removed from the downlink replication tree associated with the internet protocol multicast flow; and in response to said determining, transmit a message to a session management function indicating that said protocol data unit session has been added to or removed from said downlink replication tree, wherein said message comprises an internet protocol address associated with a multicast destination of said internet protocol multicast flow. 16. The computer program product of claim 15, wherein said message comprises an internet protocol address associated with a source of said added or removed multicast flow and an internet protocol address associated with the multicast destination of said internet protocol multicast flow. 17. A computer program product comprising at least one non-transitory computer-readable storage medium having computer-executable program code instructions stored therein, the computer-executable program code instructions comprising program code instructions configured, upon execution, to: cause a user plane function to report when a protocol data unit session has been added to or removed from a downlink replication tree associated with an internet protocol multicast flow; receive, from the user plane function, a message indicating that a protocol data unit session has been added to or removed from the downlink replication tree associated with the internet protocol multicast flow, said message comprising at least an internet protocol address associated with a multicast destination of said internet protocol multicast flow; and forward the indication that a protocol data unit session has been added to or removed from the downlink replication tree associated with the internet protocol multicast flow to entities that have been requested to be notified of such an event. 18. The computer program product of claim 17, wherein the program code instructions are further configured, upon execution, to: cause transmission, to the user plane function, of a request or command that the user plane function reports when a protocol data unit session has been added to or removed from the downlink replication tree associated with the internet protocol multicast flow. 19. The computer program product of claim 17, wherein said causing is carried out according to usage reporting rules comprising information that defines how traffic arriving at the user plane function is to be measured and reported, and wherein said traffic is classified according to packet detection rules, wherein the program code instructions are further configured, upon execution, to: determine whether said entities have requested to be notified in an instance in which a protocol data unit session has been added to or removed from the downlink replication tree associated with the internet protocol multicast flow. 20. The computer program product of claim 17, wherein the program code instructions are further configured, upon execution, to: in response to receiving said message, determine from among a plurality of internet protocol multicast channels a particular internet protocol multicast channel to which a user equipment is listening. | This patent describes methods, apparatuses, and computer program products for notifying users about additions or removals of user equipment from a multicast group or multicast stream in a network. The method involves receiving a request from a session controller to report when PDU sessions are added to or removed from a downlink replication tree associated with an internet protocol multicast flow. The process then determines whether the PDU session has been added or removed from the associated downlink replication tree. Based on this determination, a message is sent to a session management function indicating that the PDU session has been added or removed from the downlink replication tree. The message can include the internet protocol address of the source of the multicast flow and/or the multicast destination of the internet protocol multicast flow. | Claim 1 describes a method that includes receiving a request for reporting when protocol data unit sessions are added to or removed from a downlink replication tree associated with an internet protocol multicast flow. The method also involves determining whether a protocol data unit session has been added to or removed from the downlink replication tree and transmitting a message to a session management function indicating the addition or removal of the protocol data unit session. Claim 2 specifies that the message transmitted in claim 1 includes an internet protocol address associated with a source of the added or removed multicast flow and an internet protocol address associated with the multicast destination of the internet protocol multicast flow. Claim 3 outlines a method that involves causing a user plane function to report when a protocol data unit session has been added to or removed from a downlink replication tree associated with an internet protocol multicast flow. The method further includes receiving a message from the user plane function indicating the addition or removal of the protocol data unit session, and forwarding this indication to entities that have requested to be notified. Claim 4 states that the causing in claim 3 is executed by transmitting a request or command to the user plane function, instructing it to report when a protocol data unit session has been added to or removed from the downlink replication tree. Claim 5 adds that the causing in claim 3 is performed according to usage reporting rules that define how traffic arriving at the user plane function is measured and reported, and the traffic is classified based on packet detection rules. Claim 6 specifies that the method in claim 3 further involves determining whether the entities have requested to be notified in the event of a protocol data unit session being added or removed from the downlink replication tree. Claim 7 states that in response to receiving the message in claim 3, the method involves determining a particular internet protocol multicast channel, among a plurality of channels, to which a user equipment is listening. Claim 8 describes an apparatus, including at least one processor and memory, that is configured to receive a request for reporting when protocol data unit sessions are added to or removed from a downlink replication tree associated with an internet protocol multicast flow. The apparatus also determines whether a protocol data unit session has been added to or removed from the downlink replication tree and transmits a message to a session management function indicating the addition or removal of the protocol data unit session. Claim 9 specifies that the message transmitted in claim 8 includes an internet protocol address associated with a source of the added or removed multicast flow and an internet protocol address associated with the multicast destination of the internet protocol multicast flow. Claim 10 describes an apparatus, including at least one processor and memory, that is configured to cause a user plane function to report when a protocol data unit session has been added to or removed from a downlink replication tree associated with an internet protocol multicast flow. The apparatus receives a message from the user plane function indicating the addition or removal of the protocol data unit session and forwards this indication to entities that have requested to be notified. Claim 11 states that the apparatus in claim 10 is configured to cause transmission of a request or command to the user plane function, instructing it to report when a protocol data unit session has been added to or removed from the downlink replication tree. Claim 12 adds that the causing in claim 10 is carried out according to usage reporting rules that define how traffic arriving at the user plane function is measured and reported, and the traffic is classified based on packet detection rules. Claim 13 specifies that the apparatus in claim 10 is configured to determine whether the entities have requested to be notified in the event of a protocol data unit session being added or removed from the downlink replication tree. Claim 14 states that in response to receiving the message in claim 10, the apparatus is configured to determine a particular internet protocol multicast channel, among a plurality of channels, to which a user equipment is listening. Claim 15 describes a computer program product, stored on a non-transitory computer-readable storage medium, that includes program code instructions for receiving a request for reporting when protocol data unit sessions are added to or removed from a downlink replication tree associated with an internet protocol multicast flow. The program code instructions also determine whether a protocol data unit session has been added to or removed from the downlink replication tree and transmit a message to a session management function indicating the addition or removal of the protocol data unit session. Claim 16 specifies that the message transmitted in claim 15 includes an internet protocol address associated with a source of the added or removed multicast flow and an internet protocol address associated with the multicast destination of the internet protocol multicast flow. Claim 17 describes a computer program product, stored on a non-transitory computer-readable storage medium, that includes program code instructions for causing a user plane function to report when a protocol data unit session has been added to or removed from a downlink replication tree associated with an internet protocol multicast flow. The program code instructions also receive a message from the user plane function indicating the addition or removal of the protocol data unit session and forward this indication to entities that have requested to be notified. Claim 18 states that the program code instructions in claim 17 further cause transmission of a request or command to the user plane function, instructing it to report when a protocol data unit session has been added to or removed from the downlink replication tree. Claim 19 adds that the causing in claim 17 is carried out according to usage reporting rules that define how traffic arriving at the user plane function is measured and reported, and the traffic is classified based on packet detection rules. Claim 20 specifies that the program code instructions in claim 17 further involve determining a particular internet protocol multicast channel, among a plurality of channels, to which a user equipment is listening. | This patent presents methods, apparatuses, and computer program products for notifying users about additions or removals of user equipment from a multicast group or multicast stream in a network. The method involves receiving a request to report when protocol data unit (PDU) sessions are added to or removed from a downlink replication tree associated with an internet protocol multicast flow. The process determines if a PDU session has been added or removed from the associated downlink replication tree and sends a message to a session management function indicating the addition or removal of the PDU session. The message may include the internet protocol addresses of the multicast flow source and destination. The patent also includes various apparatuses and computer program products related to these methods.
According to an example aspect of the present invention, there is provided an apparatus comprising a memory configured to store an encryption key and a list of access tokens and at least one processing core configured to select a first access token from the list of access tokens based, at least partly, on at least one of a current time and a sequence number, decide, based at least partly on the first access token, whether to grant a user device access to the apparatus, and cause the apparatus to receive a second list of access tokens from at least one of the user device and a second user device. | The invention claimed is: 1. An apparatus comprising: at least one processing core, and at least one memory including computer program code, the at least one memory and the computer program code being configured to, with the at least one processing core, cause the apparatus at least to: select a first access token from a list of access tokens, stored in the apparatus, each access token comprising cryptographic information, the selecting of the first access token being based, at least partly, on at least one of a current time and a sequence number indicating a sequence of access tokens in the list; decide, based at least partly on the first access token, whether to grant a user device access to the apparatus, the user device being distinct from the apparatus; cause the apparatus to receive a second list of access tokens from a second user device and use the second list of access tokens in deciding on granting access to the apparatus to user devices other than the second user device, and store a plurality of lists of access tokens, each list of access tokens comprising access tokens that are usable in obtaining a different level of access to the apparatus, the second list comprising a second plurality of lists of access tokens. 2. The apparatus according to claim 1, wherein the at least one processing core is further configured, with the least one memory including computer program code, to cause the apparatus to receive the second list of access tokens over a short-range wireless interface. 3. The apparatus according to claim 2, wherein the short-range wireless interface comprises a short-range radio interface. 4. The apparatus according to claim 1, wherein each list corresponds to a distinct role a user may assume with respect to the apparatus. 5. The apparatus according to claim 1, wherein the at least one processing core is further configured to select the first access token based at least partly on the current time, wherein each access token is associated with a validity time interval. 6. The apparatus according to claim 1, wherein the at least one processing core is further configured, with the at least one memory including computer program code, to select the first access token based at least partly on the sequence number by allowing each access token to be used a set number of times. 7. The apparatus according to claim 1, wherein the at least one processing core is further configured, with the at least one memory including computer program code, to select the first access token based at least partly on the sequence number, wherein each access token is enabled for a preconfigured time duration, after which the sequence number used is incremented. 8. The apparatus according to claim 1, wherein the at least one processing core is further configured, with the at least one memory including computer program code, to cause the apparatus to advertise at least one of the current time and the sequence number. 9. The apparatus according to claim 1, wherein the at least one processing core is further configured, with the at least one memory including computer program code, to cause the apparatus to decrypt the second list of the access tokens, using an encryption key stored in the apparatus, and to authenticate the second list of the access tokens based at least partly based on a result of the decrypting. 10. An apparatus comprising at least one processing core, at least one memory including computer program code, the at least one memory and the computer program code being configured to, with the at least one processing core, cause the apparatus at least to: obtain a list of access tokens, each access token comprising cryptographic information; process information, the information comprising at least one of a sequence number and a current time indication; select, based at least partly on the at least one of the sequence number and the current time indication, a first access token from the list of the access tokens and establish a connection with a first device based at least partly on the first access token, the first device being an access controlled device or a controller of the access controlled device, and obtaining, in the apparatus, a second list of access tokens, the second list comprising a plurality of lists of access tokens, each list of access tokens comprising access tokens that are usable in obtaining a different level of access to the first device, and providing the second list of access tokens to the first device to use in deciding on granting access to the first device to user devices other than the apparatus, the apparatus comprising a user device which is distinct from the first device. 11. The apparatus according to claim 10, wherein the at least one memory and the computer program code are further configured to, with the at least one processing core, cause the apparatus to select the first access token based at least partly on the current time, wherein each access token is associated with a validity time interval. 12. The apparatus according to claim 10, wherein the at least one memory and the computer program code are further configured to, with the at least one processing core, cause the apparatus to select the first access token based at least partly on the sequence number, each access token being allowed to be used a set number of times. 13. The apparatus according to claim 10, wherein the at least one memory and the computer program code are further configured to, with the at least one processing core, cause the apparatus to select the first access token based at least partly on the sequence number, wherein each access token is enabled for a preconfigured time duration, after which the sequence number used is incremented. 14. A method comprising: storing, in an apparatus, an encryption key and a list of access tokens, each access token comprising cryptographic information; selecting a first access token from the list of the access tokens based, at least partly, on at least one of a current time and a sequence number indicating a sequence of access tokens in the list; deciding, based at least partly on the first access token, whether to grant a user device access to an apparatus, the user device being distinct from the apparatus, and causing the apparatus to receive a second list of access tokens from at least one of the user a second user device and using the second list of access tokens in deciding on granting access to the apparatus to user devices other than the second user device, wherein the storing comprises storing a plurality of lists of access tokens, each list of access tokens comprising access tokens that are usable in obtaining a different level of access to the apparatus, the second list comprising a second plurality of lists of access tokens. 15. The method according to claim 14, comprising receiving the second list of the access tokens over a short-range wireless interface. 16. The method according to claim 15, wherein the short-range wireless interface comprises a short-range radio interface. 17. The method according to claim 14, wherein each list corresponds to a distinct role a user may assume with respect to the apparatus. | The present invention describes an apparatus that includes a memory for storing an encryption key and a list of access tokens. The apparatus also includes at least one processing core that is responsible for selecting an access token from the list based on factors such as the current time or a sequence number. The processing core then uses the selected access token to determine whether to grant a user device access to the apparatus. Additionally, the apparatus can receive a second list of access tokens from either the user device or a second user device. | The claim describes an apparatus and a method for granting access to a device based on access tokens. The apparatus includes at least one processing core and memory with computer program code. The code is configured to select a first access token from a list of access tokens stored in the apparatus, based on current time or sequence number. The apparatus decides whether to grant access to a user device based on the first access token. The apparatus can also receive a second list of access tokens from a second user device and use it to decide on granting access to other user devices. Multiple lists of access tokens can be stored, each indicating a different level of access. The method involves storing an encryption key and access tokens, selecting a first token based on time or sequence number, deciding on access based on the token, and receiving a second list of tokens from a user device. Furthermore, the apparatus and method may also include features such as receiving the second list of access tokens over a short-range wireless interface, such as a short-range radio interface. Each list of access tokens can correspond to a distinct user role, and the first access token can be selected based on the validity time interval associated with each token. The first access token can also be selected based on an allowed number of uses or a preconfigured time duration, after which the sequence number used is incremented. The apparatus can advertise the current time or sequence number, decrypt the second list of access tokens using the stored encryption key, and authenticate the second list based on the decryption result. | The present invention is about an apparatus and method for granting access to a device based on access tokens. The apparatus includes memory for storing an encryption key and a list of access tokens, as well as at least one processing core. The processing core selects an access token from the list based on factors like current time or sequence number. This access token is then used to determine if a user device should be granted access to the apparatus. The apparatus can also receive a second list of access tokens from another user device, which can be used to grant access to other user devices. Different lists of access tokens can be stored, each indicating a different level of access. The method involves storing the encryption key and access tokens, selecting a token based on time or sequence number, deciding on access based on the token, and receiving a second list of tokens from a user device. Additional features of the apparatus and method include receiving the second list of access tokens over a short-range wireless interface, each list corresponding to a distinct user role, selecting the first token based on validity time interval, allowed number of uses or preconfigured time duration, and decrypting and authenticating the second list.
A method, apparatus and computer program product access a video-based point cloud compression coded bitstream. The point cloud compression coded bitstream corresponds to a non-timed video-based point cloud compression representation that comprises one or more video point cloud compression units. The method, apparatus and computer program product encapsulate the one or more video point cloud compression units as one or more video point cloud compression unit items. The method, apparatus and computer program product also cause storage of the one or more video point cloud compression unit items in a file. | That which is claimed: 1. A method comprising: accessing a video-based point cloud compression coded bitstream, wherein the point cloud compression coded bitstream corresponds to a video point cloud compression representation that comprises one or more static video point cloud compression units; encapsulating the one or more static video point cloud compression units as one or more video point cloud compression unit items; and causing storage of the one or more video point cloud compression unit items and the one or more static video point cloud compression units in a file as non-timed video-based point cloud compression coded items, wherein the one or more video point cloud compression items and the one or more static video point cloud compression units are stored in International Standards Organization base media file format. 2. The method according to claim 1, wherein the file further comprises metadata defined to indicate a presence of the one or more non-timed video-based point cloud compression coded items, and wherein the one or more non-timed video-based point cloud compression coded items are independently decodable. 3. The method according to claim 1, wherein the point cloud compression coded bitstream further comprises one or more item references to indicate a link between one or more video point cloud compression items and at least one of the following: the one or more video point cloud compression unit items or one or more entities containing the one or more static video point cloud compression units. 4. The method according to claim 3, wherein the one or more item references indicate one or more unit types of the one or more static video point cloud compression units, said one or more unit types comprising one or more of: occupancy, geometry, attribute, patch sequence, or sequence parameter set. 5. The method according to claim 1, wherein the one or more video-based point cloud compression (V-PCC) coded items or coded unit items are further associated with one or more video point cloud compression unit properties that include one or more of: profile, level and tier information, a maximum number of layers, one or more attributes, one or more attribute types, or one or more maximum resolutions. 6. The method according to claim 1, wherein the one or more static video point cloud compression units are identical in content representation so as to represent a same video point cloud compression unit content, and wherein a grouping type indicating that the one or more static video point cloud compression units are identical in content representation is associated with the one or more static video point cloud compression units. 7. The method according to claim 1, wherein the one or more video point cloud compression unit items are marked as hidden items that are not independently renderable by setting a flag in an ItemInfoEntry Box. 8. The method according to claim 1, wherein the one or more static video point cloud compression units are alternatives for content representation, and wherein a grouping type indicating that the one or more static video point cloud compression units are alternatives for content representation is associated with the one or more static video point cloud compression units. 9. An apparatus comprising at least one processor and at least one memory including computer program code for one or more programs, the at least one memory and the computer program code configured to, with the at least one processor, cause the apparatus at least to: access a video-based point cloud compression coded bitstream, wherein the point cloud compression coded bitstream corresponds to a video point cloud compression representation that comprises one or more static video point cloud compression units; encapsulate the one or more static video point cloud compression units as one or more video point cloud compression unit items; and cause storage of the one or more video point cloud compression unit items and the one or more static video point cloud compression units in a file as non-timed video-based point cloud compression coded items, wherein the one or more video point cloud compression items and the one or more static video point cloud compression units are stored in International Standards Organization base media file format. 10. The apparatus according to claim 9, wherein the file further comprises metadata defined to indicate a presence of the one or more non-timed video-based point cloud compression coded items, and wherein the one or more non-timed video-based point cloud compression coded items are independently decodable. 11. The apparatus according to claim 9, wherein the point cloud compression coded bitstream further comprises one or more item references to indicate a link between one or more video point cloud compression items and one or more of the following: the one or more video point cloud compression unit items or one or more entities containing the one or more static video point cloud compression units. 12. The apparatus according to claim 11, wherein the one or more item references indicate one or more unit types of the one or more static video point cloud compression units, said one or more unit types comprising one or more of: occupancy, geometry, attribute, patch sequence, or sequence parameter set. 13. The apparatus to claim 9, wherein the one or more video-based point cloud compression (V-PCC) coded items or coded unit items are further associated with one or more video point cloud compression unit properties that include one or more of: profile, level and tier information, a maximum number of layers, one or more attributes, one or more attribute types, or one or more maximum resolutions. 14. The apparatus according to claim 9, wherein the one or more static video point cloud compression units are identical in content representation so as to represent a same video point cloud compression unit content, and wherein a grouping type indicating that the one or more static video point cloud compression units are identical in content representation is associated with the one or more static video point cloud compression units. 15. The apparatus according to claim 9, wherein the one or more static video point cloud compression units are alternatives for content representation, and wherein a grouping type indicating that the one or more static video point cloud compression units are alternatives for content representation is associated with the one or more static video point cloud compression units. 16. The apparatus according to claim 9, wherein the one or more video point cloud compression unit items are marked as hidden items that are not independently renderable by setting a flag in an ItemInfoEntry Box. 17. A computer program product comprises at least one non-transitory computer-readable storage medium having computer executable program code instructions stored therein, the computer executable program code instructions comprising program code instructions configured, upon execution, to: access a video-based point cloud compression coded bitstream, wherein the point cloud compression coded bitstream corresponds to a video point cloud compression representation that comprises one or more static video point cloud compression units; encapsulate the one or more static video point cloud compression units as one or more video point cloud compression unit items; and cause storage of the one or more video point cloud compression unit items and the one or more static video point cloud compression units in a file as non-timed video-based point cloud compression coded items, wherein the one or more video point cloud compression items and the one or more static video point cloud compression units are stored in International Standards Organization base media file format. 18. The computer program product according to claim 17, wherein the file further comprises metadata defined to indicate a presence of the one or more non-timed video-based point cloud compression coded items, and wherein the one or more non-timed video-based point cloud compression coded items are independently decodable. 19. The computer program product according to claim 17, wherein the point cloud compression coded bitstream further comprises one or more item references to indicate a link between one or more video point cloud compression items and the one or more static video point cloud compression units or one or more entities containing the video point cloud compression units. 20. The computer program product according to claim 19, wherein the one or more item references indicate one or more unit types of the one or more static video point cloud compression units, said one or more unit types comprising one or more of: occupancy, geometry, attribute, patch sequence, or sequence parameter set. 21. The method according to claim 1, wherein the one or more video point cloud compression unit items are stored at a file level or a movie level. 22. The method according to claim 1, wherein the one or more video point cloud compression unit items are stored in a meta box. 23. The apparatus according to claim 9, wherein the one or more video point cloud compression unit items are stored at a file level or a movie level. 24. The apparatus according to claim 9, wherein the one or more video point cloud compression unit items are stored in a meta box. 25. The computer program according to claim 19, wherein the one or more video point cloud compression unit items are stored at a file level or a movie level. 26. The computer program according to claim 19, wherein the one or more video point cloud compression unit items are stored in a meta box. 27. The method of claim 4, wherein the one or more unit types are associated with one or more unit item types of vpco, vpcg, vpca, cpvx, and vsps, respectively. 28. The method of claim 27, wherein the item references have a type selected from among: item reference (iref), pcps, or cdsc. | This invention is about a method, apparatus, and computer program that can access and store video-based point cloud compression data in a more efficient and organized way. The technology encapsulates the video point cloud compression units as items and saves them in a file format. This allows for easier retrieval and manipulation of the video point cloud compression data. | This invention is a method and apparatus for storing and accessing video-based point cloud compression data. The method involves accessing a video-based point cloud compression coded bitstream, encapsulating static video point cloud compression units into video point cloud compression unit items, and storing them in a file as non-timed video-based point cloud compression coded items. The file may include metadata indicating the presence of non-timed video-based point cloud compression coded items, and the items may be independently decodable. The point cloud compression coded bitstream may also include item references to link video point cloud compression items with static video point cloud compression units or entities containing them. The static video point cloud compression units can be grouped together based on content representation or used as alternatives for content representation. Additionally, video point cloud compression unit items can be marked as hidden items that are not independently renderable. The apparatus includes a processor and memory configured to perform the method, and a computer program product includes a non-transitory computer-readable storage medium with the necessary program code instructions. | The invention described is a method, apparatus, and computer program for efficiently storing and accessing video-based point cloud compression data. The technology involves encapsulating the video point cloud compression units as items and saving them in a file format, allowing for easier retrieval and manipulation of the data. The method includes accessing a video-based point cloud compression coded bitstream, encapsulating static video point cloud compression units into video point cloud compression unit items, and storing them in a file as non-timed video-based point cloud compression coded items. The file may also include metadata indicating the presence of non-timed video-based point cloud compression coded items, and the items may be independently decodable. The apparatus consists of a processor and memory to execute the method, and the computer program product comprises a non-transitory computer-readable storage medium with the necessary program code instructions.
Video encoding may comprise obtaining a volumetric content containing visual information of three-dimensional objects; generating at least one patch by projecting the visual information of three-dimensional objects of the volumetric content to at least one projection plane. Video decoding may comprise obtaining neighboring pixels of a location on the 2D image based on said geometry information; determining a difference of values of the neighboring pixels on the 2D image; comparing the difference with a value range to determine a number of 3D points to be interpolated; projecting back the 2D image to create the volumetric content; wherein the projection comprises interpolating the number of 3D points on the basis of the values of the neighboring pixels. | The invention claimed is: 1. A method comprising: obtaining a two-dimensional image containing visual information of three-dimensional objects; obtaining at least one patch of the two-dimensional image; based on a determination that a plurality of three-dimensional points are projected to a same location on the at least one patch, interpolating the plurality of three-dimensional points for that location, wherein the interpolating comprises: obtaining a geometry information of the three-dimensional objects, obtaining neighboring pixels of the location based on said geometry information, determining a difference of values of the neighboring pixels, comparing the difference with a value range or absolute depth values to determine a number of the plurality of three-dimensional points to be interpolated, and interpolating the number of the plurality of three-dimensional points based on the values of the neighboring pixels; and reprojecting the two-dimensional image to create volumetric content based, at least partially, on the plurality of interpolated three-dimensional points. 2. The method according to claim 1, wherein said value range is a range between a minimum depth value and a maximum depth value. 3. The method according to claim 1 further comprising: using values from a texture image for the values of the neighboring pixels in the interpolation to obtain color values for the plurality of interpolated three-dimensional points. 4. The method according to claim 1 further comprising: performing a texture image reconstruction during a geometry image reconstruction. 5. The method according to claim 1 further comprising: obtaining a decoder interpolation parameter indicative of the value range or the absolute depth values for which one interpolation point should be generated with a decoder. 6. The method of claim 5 further comprising at least one of: decoding the decoder interpolation parameter from a bitstream; retrieving the decoder interpolation parameter from the decoder; or receiving the decoder interpolation variable parameter as a user defined parameter. 7. The method of claim 1 further comprising: performing the interpolation in at least one of x-direction or y-direction. 8. An apparatus comprising: at least one processor, non-transitory memory including computer program code, the memory and the computer program code configured to, with the at least one processor, cause the apparatus to perform at least the following: obtain a two-dimensional image containing visual information of three-dimensional objects; obtain at least one patch of the two-dimensional image; based on a determination that a plurality of three-dimensional points are projected to a same location on the at least one patch, interpolate the plurality of three-dimensional points for that location, wherein interpolating comprises the apparatus further configured to: obtain a geometry information of the three-dimensional objects, obtain neighboring pixels of the location based on said geometry information, determine a difference of values of the neighboring pixels, compare the difference with a value range or absolute depth values to determine a number of the plurality of three-dimensional points to be interpolated, and interpolate the number of the plurality of three-dimensional points based on the values of the neighboring pixels; and reproject the two-dimensional image to create volumetric content based, at least partially, on the plurality of interpolated three-dimensional points. 9. The apparatus according to claim 8, wherein said value range is a range between a minimum depth value and a maximum depth value. 10. The apparatus according to claim 8, wherein the apparatus is further caused to: use values from a texture image for the values of the neighboring pixels in the interpolation to obtain color values for the plurality of interpolated three-dimensional points. 11. The apparatus according to claim 8, wherein the apparatus is further caused to: perform a texture image reconstruction during a geometry image reconstruction. 12. The apparatus according to claim 8, wherein the apparatus is further caused to: obtain a decoder interpolation parameter indicative of the value range or the absolute depth values for which one interpolation point should be generated with a decoder. 13. The apparatus of claim 12, wherein the apparatus is further caused to at least one of: decode the decoder interpolation parameter from a bitstream; retrieve the decoder interpolation parameter from the decoder; or receive the decoder interpolation parameter as a user defined parameter. 14. The apparatus of claim 8, wherein the apparatus is further caused to: perform the interpolation in at least one of x-direction or y-direction. | The process of video encoding involves obtaining visual information of three-dimensional objects within a volumetric content. This information is then projected onto one or more projection planes, resulting in the generation of patches. Conversely, video decoding involves obtaining the neighboring pixels surrounding a specific location on a two-dimensional image using geometry information. The values of these neighboring pixels are compared to determine the difference between them. This difference is then compared to a predefined range of values to determine how many three-dimensional points need to be interpolated. The two-dimensional image is then projected back to create the original volumetric content, and the interpolation of the three-dimensional points is performed based on the values of the neighboring pixels. | The invention claimed in this patent application is a method and apparatus for generating volumetric content based on a two-dimensional image containing visual information of three-dimensional objects. The method includes obtaining a patch of the two-dimensional image, and based on the determination that multiple three-dimensional points are projected to the same location on the patch, interpolating these points. The interpolation process involves obtaining geometry information of the three-dimensional objects, obtaining neighboring pixels based on this geometry information, determining the differences in values of these neighboring pixels, comparing the differences with a value range or absolute depth values to determine the number of points to be interpolated, and then performing the interpolation based on the values of the neighboring pixels. The two-dimensional image is then reprojected to create volumetric content based on the interpolated three-dimensional points. The apparatus includes at least one processor and non-transitory memory with computer program code to perform these steps. Additional features include using values from a texture image for interpolation, performing texture image reconstruction, obtaining a decoder interpolation parameter, and performing interpolation in different directions. | This patent application describes a method and apparatus for generating volumetric content from a two-dimensional image containing visual information of three-dimensional objects. The process involves projecting the image onto projection planes to generate patches, and then interpolating multiple three-dimensional points that are projected to the same location on the patch. The interpolation process uses geometry information of the objects, neighboring pixels, and predefined value ranges to determine the number of points to be interpolated. The apparatus includes a processor and memory to perform these steps, along with additional features such as texture image interpolation and reconstruction, decoder interpolation parameters, and interpolation in different directions.
User equipment is registered with a visited public land mobile network, VPLMN, in a process including: producing at the user equipment a concealed identifier; producing at the user equipment a freshness code; and sending by the user equipment to the VPLMN the concealed identifier and the freshness code; receiving by the user equipment an identity request from the VPLMN indicating that the long-term identifier must be transmitted to the VPLMN in a non-concealed form; receiving by the user equipment from the VPLMN a permission authenticator; and verifying at the user equipment if the permission authenticator has been formed with a cryptographic authentication of the home public land mobile network, HPLMN, and the user equipment or a subscription module at the user equipment indicating permission to transmit the long-term identifier to the VPLMN in the non-concealed form and if yes, transmitting the long-term identifier to the VPLMN in the non-concealed form. | The invention claimed is: 1. A mobile terminal comprising user equipment comprising: at least one processor; and at least one memory including computer program code; the at least one memory and the computer program configured to, with the at least one processor, cause the mobile terminal at least to: register the user equipment with a visited public land mobile network comprising: producing at the user equipment a concealed identifier; producing at the user equipment a freshness code comprising a cryptographic hash result of identity proof information; and sending by the user equipment to the visited public land mobile network the concealed identifier and the freshness code; receiving by the user equipment an identity request from the visited public land mobile network indicating that a long-term identifier of the user equipment must be transmitted to the visited public land mobile network in a non-concealed form, if the visited public land mobile network does not support use of the concealed identifier for registering the user equipment with the visited public land mobile network; receiving by the user equipment from the visited public land mobile network a permission authenticator; and verifying at the user equipment the permission authenticator has been formed with a cryptographic authentication of the home public land mobile network, and the user equipment or a subscription module at the user equipment indicating permission to transmit the long-term identifier to the visited public land mobile network in the non-concealed form and based on the verifying transmitting the long-term identifier to the visited public land mobile network in the non-concealed form. 2. The mobile terminal of claim 1, wherein the identity proof information comprises the concealed identifier and the long-term identifier. 3. The mobile terminal of claim 1, wherein the at least one memory, the computer program and the at least one processor is further configured to cause the mobile terminal to: refuse the identity request by the user equipment based on the verifying of the permission authenticator failing to indicate said permission to transmit the long-term identifier to the visited public land mobile network in the non-concealed form. 4. The mobile terminal of claim 1, wherein the at least one memory, the computer program and the at least one processor is further configured to cause the mobile terminal to: perform the registering with non-concealed long-term identifier transmission based on the verifying of the permission authenticator failing to indicate said permission to transmit the long-term identifier to the visited public land mobile network in the non-concealed form when an approval is received from the user of the user equipment. 5. The mobile terminal of claim 1, wherein the concealed identifier and the freshness code are provided to the visited public land mobile network from the user equipment in an attach request message before any radio bearer encryption information has been received by the user equipment from the visited public land mobile network. 6. The mobile terminal of claim 1, wherein the identity proof information comprises a replay attack protector. 7. An apparatus, comprising: at least one processor; and at least one memory comprising computer program code; the at least one memory and the computer program code configured to, with the at least one processor, cause the apparatus at least to perform: registering user equipment with a visited public land mobile network, comprising: receiving from the user equipment a concealed identifier; receive from the user equipment a freshness code comprising a cryptographic hash result of identity proof information; if the visited public land mobile network supports encrypted registering of the user equipment, obtaining a long-term identifier of the user equipment from a home public land mobile network, by using the concealed identifier and the freshness code; and if the visited public land mobile network does not support encrypted registering of the user equipment, attempting to register the user equipment with the non-concealed long-term identifier by: sending to the user equipment an identity request for the long-term identifier, the identity request comprising a permission authenticator obtained by the visited public land mobile network from the HPLMN and comprising a cryptographically indicated permission of the home public land mobile network for the non-concealed long-term identifier transfer from the user equipment to the visited public land mobile network; and receiving from the user equipment the long-term identifier in a non-concealed form; and signal with the home public land mobile network using the long-term identifier received from the user equipment to register the user equipment with the visited public land mobile network. 8. The apparatus of claim 7, wherein the at least one memory, the computer program and the at least one processor is further configured to cause to the apparatus to: perform, when executing the computer program code: sending a permission request to the home public land mobile network for the non-concealed long-term identifier transfer from the user equipment to the visited public land mobile network, the permission request comprising the freshness code; and receiving from the home public land mobile network the permission authenticator for the non-concealed long-term identifier transfer for the user equipment, the permission authenticator comprising a cryptographic derivative of data comprising the freshness code based on the home public land mobile network permitting transmission of the non-concealed long-term identifier from the user equipment to the visited public land mobile network. 9. The apparatus of claim 7, wherein the at least one memory, the computer program and the at least one processor is further configured to cause to the apparatus to perform: when executing the computer program code: test trustworthiness of the obtained long-term identifier; and based on the testing indicating the trustworthiness of the obtained long-term identifier, register the user equipment with the visited public land mobile network and not register the user equipment with the visited public land mobile network if the testing does not indicate the trustworthiness of the obtained long-term identifier. 10. The apparatus of claim 7, wherein the at least one memory, the computer program and the at least one processor is further configured to cause to the apparatus to: when executing the computer program code: obtain from the home public land mobile network the permission authenticator before the receiving by the visited public land mobile network of the concealed identifier from the user equipment; the cryptographically indicated permission of the home public land mobile network for the non-concealed long-term identifier transfer from the user equipment to the visited public land mobile network being a general permission independent of the concealed identifier and of the freshness code. 11. An apparatus comprising: at least one processor; and at least one memory comprising computer program code; the at least one memory and the computer program code configured to, with the at least one processor, cause the apparatus at least to perform: enabling a home public land mobile network to register of user equipment with a visited public land mobile network, comprising: receiving from the visited public land mobile network a long-term identifier request for a long-term identifier of the user equipment or a permission request for a non-concealed long-term identifier transfer from the user equipment to the visited public land mobile network; the long term-identifier request of the user equipment comprising a concealed identifier and a freshness code comprising a cryptographic hash result of identity proof information that have been received by the visited public land mobile network from the user equipment, wherein the concealed identifier is concealed from others by encryption decryptable by the home public land mobile network; if the request received by the home public land mobile network from the visited public land mobile network is the long-term identifier request, provide the visited public land mobile network with the long-term identifier; and if the request received by the home public land mobile network from the visited public land mobile network is the permission request, providing the visited public land mobile network with a permission authenticator that cryptographically indicates permission of the home public land mobile network for the user equipment to use the visited public land mobile network for non-concealed transmission of the long-term identifier to the visited public land mobile network for enabling the visited public land mobile network to obtain the long-term identifier from the user equipment in a non-concealed form. 12. The apparatus of claim 11, wherein the concealed identifier and the freshness code are provided to the visited public land mobile network from the user equipment in an attach request message before any radio bearer encryption information has been received by the user equipment from the visited public land mobile network. 13. The apparatus of claim 11, wherein the freshness code comprises a cryptographic hash result of identity proof information. 14. The apparatus of claim 13, wherein the identity proof information comprises the replay attack protector. 15. The apparatus of claim 13, wherein the identity proof information comprises the concealed identifier and the long-term identifier. | The process of registering user equipment with a visited public land mobile network (VPLMN) involves several steps. First, the user equipment generates a concealed identifier and a freshness code. These are then sent to the VPLMN. Next, the user equipment receives an identity request from the VPLMN, indicating that the long-term identifier should be transmitted in a non-concealed form. The user equipment also receives a permission authenticator from the VPLMN. The user equipment verifies if the permission authenticator has been created using cryptographic authentication of the home public land mobile network (HPLMN) and the user equipment or a subscription module at the user equipment indicating permission to transmit the long-term identifier in non-concealed form. If the verification is successful, the long-term identifier is transmitted to the VPLMN in non-concealed form. | The invention is a mobile terminal comprising user equipment. The mobile terminal is configured to register the user equipment with a visited public land mobile network. This includes producing a concealed identifier and a freshness code at the user equipment, and sending them to the visited public land mobile network. If the visited public land mobile network does not support the use of concealed identifiers, the user equipment receives an identity request indicating that the long-term identifier must be transmitted in a non-concealed form. The user equipment then receives a permission authenticator from the visited public land mobile network and verifies it. If the permission authenticator is verified and indicates permission to transmit the long-term identifier in a non-concealed form, the user equipment transmits the long-term identifier to the visited public land mobile network. The mobile terminal can also refuse the identity request if the verification of the permission authenticator fails to indicate permission to transmit the long-term identifier in a non-concealed form. Alternatively, when an approval is received from the user of the user equipment, the mobile terminal can perform the registering with non-concealed long-term identifier transmission. The concealed identifier and the freshness code are provided to the visited public land mobile network from the user equipment in an attach request message before any radio bearer encryption information has been received by the user equipment from the visited public land mobile network. Additionally, the invention provides an apparatus for registering user equipment with a visited public land mobile network. The apparatus can receive concealed identifiers and freshness codes from the user equipment, transmit identity requests and permission authenticators, and register the user equipment with the visited public land mobile network using the long-term identifier received from the user equipment. Furthermore, the invention enables a home public land mobile network to register user equipment with a visited public land mobile network. The home public land mobile network can receive long-term identifier requests or permission requests from the visited public land mobile network, provide the long-term identifier or a permission authenticator, and enable the visited public land mobile network to obtain the long-term identifier from the user equipment in a non-concealed form. | The process of registering user equipment with a visited public land mobile network (VPLMN) involves generating a concealed identifier and a freshness code, sending them to the VPLMN, and receiving an identity request and permission authenticator from the VPLMN. The user equipment verifies the permission authenticator and transmits the long-term identifier to the VPLMN in non-concealed form if permission is granted. The invention is a mobile terminal that facilitates the registration process by producing the concealed identifier and freshness code, sending them to the VPLMN, and handling the identity request, permission authenticator, and long-term identifier transmission. If the VPLMN does not support concealed identifiers, the user equipment can still register by receiving an identity request for non-concealed transmission, verifying the permission authenticator, and transmitting the long-term identifier if permission is granted. The user equipment can refuse the identity request or proceed with non-concealed transmission based on the verification result or user approval. The invention also provides an apparatus for registering user equipment with a VPLMN, which can receive concealed identifiers, transmit identity requests and permission authenticators, and register the user equipment using the long-term identifier. Furthermore, the invention enables a home public land mobile network (HPLMN) to assist in the registration process by handling long-term identifier requests or permission requests from the VPLMN, providing the long-term identifier or permission authenticator, and facilitating the retrieval of the long-term identifier from the user equipment in non-concealed form.
An apparatus configured: based on a point of interest identified in one or more instances of virtual reality content comprising at least visual imagery and data to provide a virtual reality space in which the visual imagery is displayed; and based on context information for at least one of the instances of the virtual reality content, the context information defining the extent of a virtual sub-volume of the virtual reality space that includes the point of interest; to provide for display of a virtual-reality-content-review-space to a user comprising a space in which a VR preview of the instances of virtual reality content is displayed at a location spaced from a point of view of the user, the or each VR preview comprising the respective sub-volume defined by the context information for providing the user with an understanding of the virtual reality space around the point of interest. | The invention claimed is: 1. An apparatus comprising at least one processor; and at least one memory including computer program code; the at least one memory and the computer program code configured to, with the at least one processor, cause the apparatus at least to perform: based on a point of interest being identified in one or more instances of virtual reality content, the one or more instances of virtual reality content comprising at least visual imagery and data to provide a virtual reality space in which the visual imagery is displayed; and based on context information for at least one of the one or more instances of the virtual reality content, the context information defining the extent of a virtual sub-volume of the virtual reality space that includes the point of interest; provide for display of a virtual-reality-content-review-space to a user, the virtual-reality-content-review-space comprising a virtual space in which a virtual reality preview of the one or more instances of virtual reality content is displayed at a location spaced from a point of view of the user, the one or more virtual reality previews comprising the respective sub-volume defined by the context information for providing the user with a view of the virtual reality space around the point of interest. 2. The apparatus of claim 1, wherein the sub-volume comprises an amount of the virtual reality space of one or more instances of virtual reality content to distinguish surroundings of the point of interest in the sub-volume from surroundings of the point of interest in the sub-volume of any other of the one or more instances of virtual reality content. 3. The apparatus of claim 1, wherein the context information is one or more of: predefined and associated with the virtual reality content, the context information providing information to define the sub-volume associated with one or more points of interest that feature in said virtual reality content; generated from computer content analysis configured to identify the location of the point of interest in said virtual reality space of said instance of virtual reality content and define the sub-volume therearound to provide the user with an understanding of the virtual reality space around the point of interest; or generated, at least in part, from user-settings that specify the size of the sub-volume for the point of interest. 4. The apparatus of claim 1, wherein the context information is specific to the point of interest and to its surroundings in the respective instance of virtual reality content. 5. The apparatus of claim 1, wherein the context information defines an associated nearby feature in the virtual reality content, the sub-volume defined such that it includes the point of interest and the associated nearby feature, the associated nearby feature comprising a predetermined feature in the visual imagery of the instance of virtual reality content at a virtual location around said point of interest to provide an indication of the virtual surroundings of the point of interest. 6. The apparatus of claim 1, wherein the one or more instances of virtual reality content comprises search results of a search query, the search query performed on a plurality of instances of virtual reality content that include the one or more instances of virtual reality content, the point of interest comprising the subject of a search query from which said search results were generated. 7. The apparatus of claim 1, wherein a plurality of virtual reality previews of instances of virtual reality content are provided for display in the virtual-reality-content-review-space, the virtual reality previews displayed at a location spaced from a point of view of the user and at least partially surrounding the point of view of the user. 8. The apparatus of claim 1, wherein at least two virtual reality previews are provided for display, and wherein the relative size of each of the two or more virtual reality previews relative to other virtual reality previews provided for display is defined by the size of the virtual sub-volume defined by the context information for two or more instances of virtual reality content. 9. The apparatus of claim 1, wherein at least two virtual reality previews are provided for display, a first virtual reality preview and a second virtual reality preview and wherein one or more of: the first virtual reality preview is located to the side of the second virtual reality preview in the virtual-reality-content-review-space from the point of view of the user and the virtual sub-volume of the first virtual reality preview and virtual sub-volume of the second virtual reality preview overlap one another; the virtual sub-volume of the first virtual reality preview and virtual sub-volume of the second virtual reality preview are non-overlapping; the first virtual reality preview is located in front of the second virtual reality preview in the virtual-reality-content-review-space from the point of view of the user and the first virtual reality preview is displayed with at least partial transparency to provide for viewing of the second virtual reality preview through the first virtual reality preview; or the first virtual reality preview is located in front of the second virtual reality preview in the virtual-reality-content-review-space from the point of view of the user thereby hiding the second virtual reality preview from view, wherein based on user-input the second virtual reality preview is made visible to the user. 10. The apparatus of claim 1, wherein based on a user input to move their point of view in the virtual-reality-content-review-space to a position within the sub-volume of a particular one of the virtual reality previews, provide for one or more of: presentation of at least a temporal sub-section of the instance of virtual reality content associated with the particular virtual reality preview, at least a portion of the temporal section featuring the point of interest; presentation of the instance of virtual reality content associated with the particular virtual reality preview in virtual reality; presentation of a larger volume of the virtual reality space that that defined by the sub-volume; or removal from display of the virtual reality previews other than the particular virtual reality preview. 11. The apparatus of claim 1, wherein the one or more virtual reality previews comprise one or more of: substantially cuboid-shaped sub-volumes; substantially spherical-shaped sub-volumes; or substantially sectorial-shaped sub-volumes. 12. The apparatus of claim 1, wherein the one or more virtual reality previews are provided for display such that one or more virtual reality preview comprises a window through which the sub-volumes are viewed and wherein the virtual reality previews are provided with a substantially fixed orientation relative to the user and the sub-volumes of virtual reality space and the point of interest therein are rotated. 13. The apparatus of claim 1, wherein the one or more virtual reality previews are provided for display in one or more of the following configurations: in a plane surrounding the point of view of the user; in at least two planes, a first of the planes arranged substantially horizontally and surrounding the point of view of the user and the second of the planes arranged substantially horizontally and above or below the point of view of the user, spaced from the first plane; in a plurality of sectors that converge at the point of view of the user; in a first tier comprising a plurality of sectors that converge at the point of view of the user and a second tier comprising a plurality of sectors arranged in a ring that is substantially centered at the point of view of the user; or at spaced points along a spiral that spirals around the point of view of the user. 14. A method, the method comprising based on a point of interest being identified in one or more instances of virtual reality content, the one or more instances of virtual reality content comprising at least visual imagery to provide a virtual reality space in which the visual imagery is displayed; and based on context information for at least one of the one or more instances of the virtual reality content, the context information defining the extent of a virtual sub-volume of the virtual reality space that includes the point of interest; providing for display of a virtual-reality-content-review-space to a user, the virtual-reality-content-review-space comprising a virtual space in which a virtual reality preview of the at least one instance of virtual reality content is displayed at a location spaced from a point of view of the user, the one or more virtual reality preview comprising the respective sub-volume defined by the context information for providing the user with a view of the virtual reality space around the point of interest. 15. The method of claim 14, wherein the sub-volume comprises an amount of the virtual reality space of one or more instances of virtual reality content to distinguish surroundings of the point of interest in the sub-volume from surroundings of the point of interest in the sub-volume of any other of the one or more instances of virtual reality content. 16. The method of claim 14, wherein the context information is one or more of: predefined and associated with the virtual reality content, the context information providing information to define the sub-volume associated with one or more points of interest that feature in said virtual reality content; generated from computer content analysis configured to identify the location of the point of interest in said virtual reality space of said instances of virtual reality content and define the sub-volume therearound to provide the user with an understanding of the virtual reality space around the point of interest; or generated, at least in part, from user-settings that specify the size of the sub-volume for the point of interest. 17. The method of claim 14, wherein the context information is specific to the point of interest and to its surroundings in the respective instances of virtual reality content. 18. The method of claim 14, wherein the context information defines an associated nearby feature in the virtual reality content, the sub-volume defined such that it includes the point of interest and the associated nearby feature, the associated nearby feature comprising a predetermined feature in the visual imagery of the instance of virtual reality content at a virtual location around said point of interest to provide an indication of the virtual surroundings of the point of interest. 19. The method of claim 14, wherein the one or more instances of virtual reality content comprises search results of a search query, the search query performed on a plurality of instances of virtual reality content that include the one or more instances of virtual reality content, the point of interest comprising the subject of a search query from which said search results were generated. 20. A non-transitory computer readable medium comprising program instructions stored thereon for performing at least the following: based on a point of interest being identified in one or more instances of virtual reality content, the one or more instances of virtual reality content comprising at least visual imagery and data to provide a virtual reality space in which the visual imagery is displayed; and based on context information for at least one of the one or more instances of the virtual reality content, the context information defining the extent of a virtual sub-volume of the virtual reality space that includes the point of interest; provide for display of a virtual-reality-content-review-space to a user, the virtual-reality-content-review-space comprising a virtual space in which a virtual reality preview of the one or more instances of virtual reality content is displayed at a location spaced from a point of view of the user, the one or more virtual reality previews comprising the respective sub-volume defined by the context information for providing the user with a view of the virtual reality space around the point of interest. | This invention is about an apparatus that creates a virtual reality space based on a point of interest identified in virtual reality content. The apparatus uses visual imagery and data to display the virtual reality space. It also considers context information for at least one of the instances of the virtual reality content to define the extent of a virtual sub-volume that includes the point of interest. The apparatus then provides a virtual-reality-content-review-space to the user, which includes a location where a VR preview of the virtual reality content instances is displayed. This preview represents the sub-volume determined by the context information, allowing the user to understand the virtual reality space around the point of interest. | The invention described in the claims is an apparatus and method for providing a virtual reality content review space. The apparatus includes a processor and memory with computer program code that can identify points of interest in virtual reality content and provide a virtual space where users can preview the content. The virtual reality content includes visual imagery and data to create a virtual reality space. The apparatus uses context information associated with the virtual reality content to define a sub-volume of the virtual reality space that includes the point of interest. This sub-volume distinguishes the surroundings of the point of interest from the surroundings of other instances of virtual reality content. The context information can be predefined, generated through computer content analysis, or based on user settings. It can also define an associated nearby feature in the virtual reality content to provide an indication of the virtual surroundings of the point of interest. The virtual-reality-content-review-space displays virtual reality previews of the instances of virtual reality content at a location spaced from the user's point of view. These previews represent the sub-volumes defined by the context information and allow the user to view the virtual reality space around the point of interest. The method and computer-readable medium for implementing the invention follow a similar process, involving the identification of points of interest, the use of context information, and the display of virtual reality previews in the virtual-reality-content-review-space. | In summary, this invention relates to an apparatus and method for creating a virtual reality content review space. The apparatus uses visual imagery and data to display a virtual reality space based on a point of interest identified in the virtual reality content. Context information is considered to define the extent of a virtual sub-volume around the point of interest, and a virtual-reality-content-review-space is provided to the user where they can preview the virtual reality content instances. The method and computer-readable medium for implementing the invention involve similar steps.
A method for motion compensated prediction, the method comprising determining a residual signal for at least one sample; determining if said residual signal is representing residual for samples in more than one channel; and if affirmative, applying said residual signal for at least a first sample in a first channel for generating a first reconstructed sample; and applying said residual signal for at least a second sample in a second channel for generating a second reconstructed sample. | The invention claimed is: 1. An apparatus comprising at least one processor and at least one non-transitory memory, said at least one memory stored with code thereon, which when executed with said at least one processor, cause the apparatus to perform at least: determine a residual signal for at least one sample, the residual signal comprising a value; determine whether said residual signal is representing residual for samples in more than one channel; apply, in response to said residual signal representing residual for samples in the more than one channel, said residual signal comprising the value to at least a first sample in a first channel for generating a first reconstructed sample, such that the first sample in the first channel is set based on the value; and apply said residual signal comprising the value to at least a second sample in a second channel for generating a second reconstructed sample, such that the second sample in the second channel is set based on the value. 2. The apparatus according to claim 1, wherein the apparatus is further caused to: apply a combined residual signal for chrominance channels of a still image or a video sequence. 3. The apparatus according to claim 1, wherein the apparatus is further caused to: decode a combined residual flag; decode, in response to the combined residual flag being 1 or true, a single residual block; and apply the residual signal to both the first channel and the second channel. 4. The apparatus according to claim 1, wherein the apparatus is further caused to: decode a coded block flag for the first channel and a coded block flag for the second channel; decode, in response to both the coded block flag for the first channel and the coded block flag for the second channel being 1 or true, a combined residual flag; decode, in response to the combined residual flag being 1 or true, a single residual block; and apply said single residual block for both the first channel and the second channel. 5. The apparatus according to claim 1, wherein the apparatus is further caused to: decode a combined residual flag; decode, in response to the combined residual flag being 1 or true, a single residual block; add the single residual block to a prediction block in the first channel; and deduct the single residual block from the prediction block in the second channel. 6. The apparatus according to claim 1, wherein the apparatus is further caused to: decode an identifier associated with the first channel; and deduct the residual signal of the second channel from the prediction signal in the first channel. 7. The apparatus according to claim 1, wherein the apparatus is further caused to: apply a combined residual signal to a sub-set of blocks determined with bitstream signaling. 8. The apparatus according to claim 7, wherein the apparatus is further caused to: apply the combined residual signal to blocks with a prediction mode belonging to a pre-determined set of prediction modes. 9. The apparatus according to claim 7 wherein the apparatus is further caused to: apply the combined residual signal to blocks with residual coding mode belonging to a pre-determined set of residual coding modes. 10. The apparatus according to claim 1, wherein the apparatus is further caused to: apply post-processing to said at least first reconstructed sample to generate at least a first output sample in said first channel; and apply post-processing to said at least second reconstructed sample to generate at least a second output sample in said second channel. 11. A method comprising: determining a residual signal for at least one sample, the residual signal comprising a value; determining whether said residual signal is representing residual for samples in more than one channel; and when affirmative applying said residual signal comprising the value to at least a first sample in a first channel for generating a first reconstructed sample, such that the first sample in the first channel is set based on the value; and applying said residual signal comprising the value to at least a second sample in a second channel for generating a second reconstructed sample, such that the second sample in the second channel is set based on the value. 12. The method according to claim 11, further comprising: applying a combined residual signal for chrominance channels of a still image or a video sequence. 13. The method according to claim 11, further comprising: decoding a combined residual flag; decoding, in response to the combined residual flag being 1 or true, a single residual block; and applying the residual signal to both the first channel and the second channel. 14. The method according to claim 11, further comprising: decoding a coded block flag for the first channel and a coded block flag for the second channel; decoding, in response to both the coded block flag for the first channel and the coded block flag for the second channel being 1 or true, a combined residual flag; decoding, in response to the combined residual flag being 1 or true, a single residual block; and applying said single residual block for both the first channel and the second channel. 15. The method according to claim 11, further comprising: decoding a combined residual flag; decoding, in response to the combined residual flag being 1 or true, a single residual block; adding the single residual block to a prediction block in the first channel; and deducting the single residual block from the prediction block in the second channel. 16. The method according to claim 11, further comprising: decoding an identifier associated with the first channel: and deducting the residual signal of the second channel from the prediction signal in the first channel. 17. The method according to claim 11, further comprising: applying a combined residual signal to a sub-set of blocks determined with the bitstream signaling. 18. The method according to claim 17, further comprising: applying the combined residual signal to blocks with a prediction mode belonging to a pre-determined set of prediction modes; or applying the combined residual signal to blocks with a residual coding mode belonging to a pre-determined set of residual coding modes. 19. The method according to claim 11, further comprising: applying post-processing to said at least first reconstructed sample to generate at least a first output sample in said first channel; and applying post-processing to said at least second reconstructed sample to generate at least a second output sample in said second channel. 20. The method of claim 11, further comprising implementing motion compensated prediction with using the first reconstructed sample and the second reconstructed sample to represent motion information of an image sequence or video sequence in a reference layer to encode an enhancement layer. | This disclosure presents a method for motion compensated prediction. The method involves determining a residual signal for a sample and determining if the residual signal represents residuals for samples in multiple channels. If so, the residual signal is applied to generate a reconstructed sample in the first channel and also in the second channel. | The invention claimed is an apparatus and method for processing residual signals in multiple channels. The apparatus includes a processor and memory that store code to perform various operations. The method involves determining a residual signal for at least one sample and determining whether the residual signal represents residual for samples in more than one channel. If so, the method applies the residual signal to generate reconstructed samples in both the first and second channels. The method may also include applying a combined residual signal for chrominance channels, decoding flags and blocks, applying post-processing, and implementing motion compensated prediction. | This disclosure describes a method and apparatus for motion compensated prediction, specifically for processing residual signals in multiple channels. The method involves determining the residual signal for a sample and checking if it represents residuals for samples in multiple channels. If it does, the method applies the residual signal to generate reconstructed samples in both the first and second channels. The apparatus includes a processor and memory to execute the necessary code for these operations. Additionally, the method may involve applying a combined residual signal for chrominance channels, decoding flags and blocks, applying post-processing, and implementing motion compensated prediction.
Embodiments of the invention include a User Equipment UE, configured to: support access, via a serving network referred to as local network including an IMS network accessed by a PS domain, without user authentication, to services referred to as Local Services, including non-emergency services. | The invention claimed is: 1. An apparatus comprising: at least one processor; and at least one memory including computer program code; the at least one memory and the computer program code configured to, with the at least one processor, cause the apparatus to: support access, via a serving operator's network referred to as a local network including an internet protocol multimedia subsystem (IMS) network accessed by a packet-switched domain, by an unauthenticated user, to non-emergency local services in said local network, per a local operator's policy, said support comprising: receiving broadcast system information indicating if said access to local services is supported by said local network per the local operator's policy; and in a limited service state, providing, in an attach request to said packet-switched domain, during an attach for local services procedure, an indication that said attach is for said access to said local services, wherein a user equipment being in a limited service state includes one of a user equipment being without a universal integrated circuit card, or a user equipment getting rejected during an attach procedure with a cause indicating that a user is not authenticated. 2. The apparatus according to claim 1, the at least one memory and the computer program code configured to, with the at least one processor, cause the apparatus at least to: skip IMS registration prior to establishing an IMS session for access to said local services. 3. The apparatus according to claim 1, the at least one memory and the computer program code configured to, with the at least one processor, cause the apparatus at least to: send a session initiation protocol SIP invite request for IMS session establishment, with an indication that this is for access to said local services, towards a proxy-call session control function (P-CSCF), referred to as local P-CSCF, in said local network. 4. The apparatus according to claim 1, the at least one memory and the computer program code configured to, with the at least one processor, cause the apparatus at least to: provide a local service indication with a request-uniform resource identifier (URI) in a session initiation protocol (SIP) invite request for IMS session establishment for access to said local services. 5. The apparatus according to claim 4, wherein: said local service indication includes a local service-specific uniform resource name (URN). 6. The apparatus according to claim 1, the at least one memory and the computer program code configured to, with the at least one processor, cause the apparatus at least to: initiate procedures to access to said local services without user authentication, if access to local services is supported by said local network. 7. The apparatus according to claim 1, wherein said local services comprise operator customer care services. 8. A method for operating a user equipment, said user equipment supporting access, via a serving network referred to as a local network including an internet protocol multimedia subsystem (IMS) network accessed by a packet-switched domain, by an unauthenticated user, to non-emergency local services in said local network, per a local operator's policy, said method comprising: receiving broadcast system information indicating if said access to local services is supported by said local network per the local operator's policy; and in a limited service state, providing, in an attach request to said packet-switched domain, during an attach for local services procedure, an indication that said attach is for said access to said local services, wherein the user equipment being in a limited service state includes one of the user equipment being without a universal integrated circuit card, or the user equipment getting rejected during an attach procedure with a cause indicating that a user is not authenticated. 9. The method according to claim 8, comprising: skipping IMS registration prior to establishing an IMS session for access to said local services. 10. The method according to claim 8, comprising: sending a session initiation protocol (SIP) invite request for IMS session establishment, with an indication that this is for access to said local services, towards a proxy-call session control function (P-CSCF), referred to as local P-CSCF, in said local network. 11. The method according to claim 8, comprising: providing a local service indication with a request-uniform resource identifier (URI) in a session initiation protocol (SIP) invite request for IMS session establishment for access to said local services. 12. The method according to claim 11, wherein: said local service indication includes a local service-specific uniform resource number (URN). 13. The method according to claim 8, comprising: initiating procedures to access to said local services without user authentication, only if access to local services is supported by said local network. 14. The method according to claim 8, wherein said local services comprise operator customer care services. | This invention relates to user equipment (UE) that allows access to local network services without requiring user authentication. The UE supports access to services known as Local Services without the need for user authentication, including non-emergency services. The local network includes an IP Multimedia Subsystem (IMS) network that is accessed through a Packet-Switched (PS) domain. | The invention claimed in this application relates to an apparatus and method for supporting access to non-emergency local services in a serving network by an unauthenticated user. The apparatus includes at least one processor and memory with computer program code configured to perform certain functions. These functions include receiving broadcast system information indicating if access to local services is supported by the local network as per the local operator's policy. In a limited service state, the apparatus provides an indication in an attach request that the attach is for accessing the local services. The user equipment being in a limited service state could mean that it doesn't have a universal integrated circuit card or it was rejected during an attach procedure due to lack of authentication. Additional features of the apparatus and method include skipping IMS registration prior to establishing an IMS session for access to the local services. The apparatus can also send a session initiation protocol (SIP) invite request for IMS session establishment with an indication that it is for access to the local services. Furthermore, a local service indication can be provided with a request-uniform resource identifier (URI) in the SIP invite request. The method for operating a user equipment involves receiving broadcast system information indicating if access to local services is supported by the local network as per the local operator's policy. In a limited service state, the user equipment provides an indication in an attach request that the attach is for accessing the local services. The method also includes features such as skipping IMS registration prior to establishing an IMS session for access to the local services and sending a SIP invite request for IMS session establishment with an indication that it is for access to the local services. | This invention pertains to a user equipment (UE) that enables access to local network services without requiring user authentication. The UE supports access to non-emergency local services without the need for authentication, such as those provided by an IP Multimedia Subsystem (IMS) network accessed through a Packet-Switched (PS) domain. The apparatus and method described involve various functions, including receiving broadcast system information to determine if local service access is supported, indicating in an attach request that the attach is for accessing local services while in a limited service state, and skipping IMS registration before establishing an IMS session for local service access. The method also includes sending a SIP invite request for IMS session establishment with an indication of accessing local services.
The invention relates to a method and technical equipment for implementing the method. The method comprises generating a three-dimensional segment of a scene of a content; generating more than one two-dimensional views of the three-dimensional segment, each two-dimensional view representing a virtual camera view; generating multi-view streams by encoding each of the two-dimensional views; encoding parameters of a virtual camera to the respective stream of the multi-view stream; receiving a selection of one or more streams of the multi-view stream; and streaming only the selected one or more streams. | The invention claimed is: 1. A method, comprising: generating a three-dimensional segment of a scene of a content, wherein the three-dimensional segment is a three-dimensional volumetric representation of the scene; generating a plurality of two-dimensional views of the three-dimensional segment, wherein a two-dimensional view of the plurality of two-dimensional views is configured to represent a respective virtual camera view, wherein the two-dimensional view comprises, at least, material and surface property channels; generating multi-view streams, wherein the generating of the multi-view streams comprises encoding the plurality of two-dimensional views; encoding parameters of the respective virtual camera view to a respective stream of the multi-view streams, wherein said parameters comprise one or more of the following: a pose, a resolution, a projection type, a field of view, or a depth range; receiving a selection of one or more streams of the multi-view streams; and streaming the selected one or more streams. 2. The method according to claim 1, wherein the plurality of two-dimensional views comprises, at least, a color view and a depth view, wherein the depth view is generated as a separate view from the color view. 3. The method according to claim 1, wherein the selection is based on the parameters of the respective virtual camera view. 4. The method according to claim 1, wherein the parameters are configured to indicate a relationship between the respective virtual camera view and the three-dimensional segment, wherein the two-dimensional view of the plurality of two-dimensional views is generated based on the parameters of the respective virtual camera view encoded to the respective stream of the multi-view streams. 5. The method according to claim 1, wherein the content is captured with multiple cameras. 6. The method according to claim 1, wherein the content is a synthetic content. 7. An apparatus comprising at least one processor, at least one non-transitory memory including computer program code, the at least one memory and the computer program code configured to, with the at least one processor, cause the apparatus to perform at least the following: generate a three-dimensional segment of a scene of a content, wherein the three-dimensional segment is a three-dimensional volumetric representation of the scene; generate a plurality of two-dimensional views of the three-dimensional segment, wherein a two-dimensional view of the plurality of two-dimensional views is configured to represent a respective virtual camera view, wherein the two-dimensional view comprises, at least, material and surface property channels; generate multi-view streams, wherein generating the multi-view streams comprises encoding the plurality of two-dimensional views; encode parameters of the respective virtual camera view to a respective stream of the multi-view stream, wherein said parameters comprise one or more of the following: a pose, a resolution, a projection type, a field of view, a depth range; receive a selection of one or more streams of the multi-view stream; and stream the selected one or more streams. 8. The apparatus according to claim 7, wherein the plurality of two-dimensional views comprises a color view and a depth view. 9. The apparatus according to claim 7, wherein the selection is based on the parameters of the respective virtual camera view. 10. The apparatus according to claim 7, wherein the parameters are configured to indicate a relationship between the respective virtual camera view and the three-dimensional segment. 11. The apparatus according to claim 7, wherein the content is captured with multiple cameras. 12. The apparatus according to claim 7, wherein the content is a synthetic content. 13. A computer program product embodied on a non-transitory computer readable medium, comprising computer program code configured to, when executed on at least one processor, cause an apparatus or a system to: generate a three-dimensional segment of a scene of a content, wherein the three-dimensional segment is a three-dimensional volumetric representation of the scene; generate a plurality of two-dimensional views of the three-dimensional segment, wherein a two-dimensional view of the plurality of two-dimensional views is configured to represent a respective virtual camera view, wherein the two-dimensional view comprises, at least, material and surface property channels; generate multi-view streams, wherein generating the multi-view streams comprises encoding the plurality of two-dimensional views; encode parameters of the respective virtual camera view to a respective stream of the multi-view streams, wherein said parameters comprise one or more of the following: a pose, a resolution, a projection type, a field of view, a depth range; receive a selection of one or more streams of the multi-view stream; and stream the selected one or more streams. 14. The computer program product according to claim 13, wherein the two-dimensional view is a color and depth view. 15. The computer program product according to claim 13, wherein the selection is based on the parameters of the respective virtual camera view. 16. The computer program product according to claim 13, wherein the parameters are configured to indicate a relationship between the respective virtual camera view and the three-dimensional segment. 17. The computer program product according to claim 13, wherein the content is captured with multiple cameras. 18. The method according to claim 1, wherein the generating of the three-dimensional segment is based, at least partially, on at least one of: a projection parameter, or a depth range associated with the respective virtual camera view. 19. The method according to claim 1, wherein the scene comprises a scene generated based, at least partially, on depth information. | This invention pertains to a method and technical equipment for implementing the method. The method involves creating a three-dimensional segment of a scene and generating multiple two-dimensional views from this segment, each view representing a virtual camera perspective. These two-dimensional views are then encoded to produce multi-view streams, and encoding parameters for the virtual camera are added to each stream. The method also includes receiving a selection of one or more streams from the multi-view stream and streaming only the chosen streams. | The claimed invention is a method, apparatus, and computer program product for streaming multi-view content. The method includes generating a three-dimensional segment of a scene, generating a plurality of two-dimensional views of the three-dimensional segment, generating multi-view streams by encoding the two-dimensional views, encoding parameters of the virtual camera views, receiving a selection of streams, and streaming the selected streams. The apparatus and computer program product are configured to perform the same steps. The invention can be used with both captured and synthetic content, and the selection of streams can be based on the parameters of the virtual camera views. | This invention describes a method and technical equipment for streaming multi-view content. The method involves creating a three-dimensional segment of a scene and generating multiple two-dimensional views from this segment, each representing a virtual camera perspective. These views are then encoded to produce multi-view streams, and encoding parameters for the virtual camera are included in each stream. The method also includes receiving a selection of one or more streams from the multi-view stream and streaming only the chosen streams. This invention can be used with both captured and synthetic content, and the selection of streams can be based on the parameters of the virtual camera views.
The invention relates to a solution wherein a bitstream defining a presentation is generated, the presentation comprising an omnidirectional visual media content and a visual overlay. A first relative distance of the omnidirectional visual media content and a second relative distance of the visual overlay are indicated in the bitstream. Metadata indicative of a scale applicable to convert the first relative distance and the second relative distance to real-world distance units is also associated with the generated bitstream, wherein the scale is for deriving a binocular disparity for the visual overlay. The invention also concerns a solution for decoding the bitstream to obtain data for deriving binocular disparity for the visual overlay. | The invention claimed is: 1. A method comprising: generating a bitstream defining a presentation, the presentation comprising an omnidirectional visual media content and a visual overlay comprising monoscopic content; indicating in the bitstream a first relative distance of the omnidirectional visual media content; indicating in the bitstream a second relative distance of the visual overlay; associating, with the generated bitstream, metadata indicative of a scale applicable to convert the first relative distance and the second relative distance to real-world distance units, wherein the scale is for deriving a binocular disparity for the visual overlay to enable the visual overlay to be displayed stereoscopically in the presentation; and outputting the bitstream comprising the first and second relative distances and the metadata. 2. The method according to claim 1, wherein the bitstream comprises a container file comprising an encapsulated presentation. 3. The method according to claim 1, wherein the bitstream comprises a media description describing the presentation. 4. The method according to claim 1, wherein the omnidirectional visual media content comprises omnidirectional video or omnidirectional image. 5. The method according to claim 1, wherein the monoscopic content comprises one of the following: a monoscopic video, a monoscopic image, graphics, or text. 6. The method according to claim 1, wherein the first relative distance comprises 1 or multiple values indicated through a depth map. 7. The method according to claim 1, wherein the second relative distance comprises one of the following: a norm of a normal vector of a plane on which the visual overlay is rendered; a vector intersecting an origin of a coordinate system and a reference point of a plane on which the visual overlay is rendered; or multiple values indicated through a depth map. 8. The method according to claim 1, further comprising: indicating a third relative distance of cube faces for monoscopic omnidirectional visual media content of a cube map projection format, the third relative distance being applicable for directly using the cube map as a rendering mesh, or indicating that the first relative distance is applicable for directly using the cube map as a rendering mesh. 9. An apparatus comprising: at least one processor; and at least one memory including computer program code; the at least one memory and the computer program code configured to, with the at least one processor, cause the apparatus at least to perform: generate a bitstream defining a presentation, the presentation comprising an omnidirectional visual media content and a visual overlay comprising monoscopic content; indicate in the bitstream a first relative distance of the omnidirectional visual media content; indicate in the bitstream a second relative distance of the visual overlay; associate, with the generated bitstream, metadata indicative of a scale applicable to convert the first relative distance and the second relative distance to real-world distance units, wherein the scale is for deriving a binocular disparity for the visual overlay to enable the visual overlay to be displayed stereoscopically in the presentation; and outputting the bitstream comprising the first and second relative distances and the metadata. 10. The apparatus according to claim 9, wherein the bitstream comprises a container file comprising an encapsulated presentation. 11. The apparatus according to claim 9, wherein the bitstream comprises a media description describing the presentation. 12. The apparatus according to claim 9, wherein the omnidirectional visual media content comprises omnidirectional video or omnidirectional image. 13. The apparatus according to claim 9, wherein the monoscopic content comprises one of the following: a monoscopic video, a monoscopic image, graphics, or text. 14. The apparatus according to claim 9, wherein the first relative distance comprises 1 or multiple values indicated through a depth map. 15. The apparatus according to claim 9, wherein the second relative distance comprises one of the following: a norm of a normal vector of a plane on which the visual overlay is rendered; a vector intersecting an origin of a coordinate system and a reference point of a plane on which the visual overlay is rendered; or multiple values indicated through a depth map. 16. The apparatus according to claim 9, wherein the apparatus is further configured to indicate a third relative distance of cube faces for monoscopic omnidirectional visual media content of a cube map projection format, the third relative distance being applicable for directly using the cube map as a rendering mesh, or indicating that the first relative distance is applicable for directly using the cube map as a rendering mesh. 17. A method comprising: receiving a bitstream; determining from the bitstream a presentation, the presentation comprising an omnidirectional visual media content and a visual overlay comprising monoscopic content; determining from the bitstream a first relative distance of the omnidirectional visual media content; decoding from the bitstream a second relative distance of the visual overlay; decoding from the bitstream metadata indicative of a scale applicable to convert the first relative distance and the second relative distance to real-world distance units; using the scale to derive binocular disparity for the visual overlay to enable the visual overlay to be displayed stereoscopically in the presentation; and outputting information to enable the presentation to be displayed. 18. An apparatus comprising: at least one processor, and memory including computer program code, the memory and the computer program code configured to, with the at least one processor, cause the apparatus to perform at least the following: receiving a bitstream; determine from the bitstream a presentation, the presentation comprising an omnidirectional visual media content and a visual overlay comprising monoscopic content; determine from the bitstream a first relative distance of the omnidirectional visual media content; decode from the bitstream a second relative distance of the visual overlay; decode from the bitstream metadata indicative of a scale applicable to convert the first relative distance and the second relative distance to real-world distance units; use the scale to derive binocular disparity for the visual overlay to enable the visual overlay to be displayed stereoscopically in the presentation; and outputting information to enable the presentation to be displayed. 19. An apparatus according to claim 18, further comprising computer program code configured to cause the apparatus to: decode a third relative distance of cube faces for monoscopic omnidirectional visual media content of a cube map projection format, the third relative distance being applicable for directly using the cube map as a rendering mesh, or decode the first relative distance is applicable for directly using the cube map as a rendering mesh; and use the cube map as a rendering mesh in rendering. 20. A computer program product embodied on a non-transitory computer readable medium, comprising computer program code configured to, when executed on at least one processor, cause an apparatus or a system to: generate a bitstream defining a presentation, the presentation comprising an omnidirectional visual media content and a visual overlay comprising monoscopic content; indicate in the bitstream a first relative distance of the omnidirectional visual media content; indicate in the bitstream a second relative distance of the visual overlay; associate, with the generated bitstream, metadata indicative of a scale applicable to convert the first relative distance and the second relative distance to real-world distance units, wherein the scale is for deriving a binocular disparity for the visual overlay to enable the visual overlay to be displayed stereoscopically in the presentation; and outputting the bitstream comprising the first and second relative distances and the metadata. | This invention describes a solution that involves generating a bitstream to define a presentation that consists of omnidirectional visual media content and a visual overlay. The bitstream includes information about the relative distances between the media content and the overlay, as well as metadata that indicates a scale for converting these distances into real-world units. The scale is specifically used to calculate the binocular disparity for the visual overlay. Additionally, the invention includes a decoding solution to extract the necessary data from the bitstream in order to derive the binocular disparity for the visual overlay. | The invention described in the claims is a method for generating a bitstream that defines a presentation. The presentation includes an omnidirectional visual media content and a visual overlay that contains monoscopic content. The method involves indicating the relative distances of the omnidirectional visual media content and the visual overlay within the bitstream. The bitstream also includes metadata that associates a scale for converting the relative distances to real-world distance units. This scale is used to derive binocular disparity for the visual overlay, allowing it to be displayed stereoscopically in the presentation. The bitstream is then outputted, containing the relative distances, metadata, and the presentation. Additionally, the claims describe an apparatus comprising a processor and memory that is configured to perform the method described above. The apparatus can receive the bitstream, determine the presentation and relative distances, decode the metadata, and output the necessary information for displaying the presentation. Furthermore, there is a method for receiving the bitstream, determining the presentation and relative distances, decoding the metadata, and using the scale to derive the binocular disparity. This method outputs information that enables the presentation to be displayed. Lastly, there is a computer program product that contains the necessary code for executing the method on a processor. This computer program product can be stored on a non-transitory computer-readable medium. | This invention involves generating a bitstream to define a presentation that includes omnidirectional visual media content and a visual overlay. The bitstream includes information about the distances between the media content and overlay, as well as metadata for converting these distances into real-world units. The invention also includes a decoding solution to extract the necessary data from the bitstream to derive binocular disparity for the visual overlay. The invention further describes an apparatus, method, and computer program product for implementing this solution.
Apparatuses, methods, and computer programs are disclosed for fractional/arbitrary tile grouping. An example apparatus includes circuitry configured to receive a video presentation frame, wherein the video presentation frame represents three-dimensional data; divide the video presentation frame into a plurality of tiles, wherein one or more of the plurality of tiles may be a fractional tile, as part of a process of encoding the video presentation frame, wherein each tile represents a part of the three-dimensional data of the video presentation frame; group the tiles into one or more groups, wherein individual tiles of the video presentation frame have a capability of not belonging to any of the one or more groups; in response to fractional tiling being present, transmit a signal of fractional tiling related syntax or semantics; and provide an encoded video presentation frame to a decoder, the encoded video presentation frame comprising the grouping of the tiles. | What is claimed is: 1. An apparatus comprising: at least one processor; and at least one non-transitory memory including computer program code; wherein the at least one memory and the computer program code are configured to, with the at least one processor, cause the apparatus at least to perform: receive a video presentation frame, wherein the video presentation frame represents three-dimensional data; divide the video presentation frame into a plurality of tiles, wherein one or more of the plurality of tiles may be a fractional tile, as part of a process of encoding the video presentation frame, wherein each tile represents a part of the three-dimensional data of the video presentation frame; group the tiles into two or more groups, wherein individual tiles of the video presentation frame have a capability of not belonging to any of the two or more groups; wherein a first one of the tiles comprises a first fractional part that belongs to a first group of the groups, and wherein the first one of the tiles comprises a second fractional part that belongs to a second group of the groups, the second group being different from the first group; signal a flag indicating fractional tiling, and transmit a signal of fractional tiling related syntax or semantics; and provide an encoded video presentation frame to a decoder, the encoded video presentation frame comprising the grouping of the tiles. 2. The apparatus of claim 1, wherein the two or more groups are comprised of a fraction of at least one tile of the plurality of tiles. 3. The apparatus of claim 1, wherein tiles of a group come from different parts of an image where there is no border shared between the tiles. 4. The apparatus of claim 1, wherein members of a tile group do not have a touching point such that said members are not at all adjacent. 5. The apparatus of claim 1, wherein the fractional tiling related syntax or semantics is signaled to a decoder with the flag in or along a bitstream representing the video presentation frame. 6. The apparatus of claim 1, wherein the capability of the two or more groups being comprised of a fraction of the plurality of tiles is implemented by variables specifying corresponding tile column and row fractions added to positions defined by a top left tile column index, a top left tile row index, a bottom right tile column index, and a bottom right tile row index. 7. The apparatus of claim 6, wherein: the top left tile column index position is calculated as a top left patch frame tile index position minus a top tile column fraction index position times a preceding position of the top left patch frame tile index; the top left tile row index position is calculated as the top left patch frame tile index position minus a left tile row fraction index position times the preceding position of the top left patch frame tile index; the bottom right tile column index position is calculated as a bottom right tile index position plus a bottom tile column fraction index position times a bottom right tile index position; and the bottom right tile row index position is calculated as the bottom right tile index position plus a right tile row fraction index position times the bottom right tile index position. 8. The apparatus of claim 1, wherein the at least one memory and the computer program code are further configured to, with the at least one processor, cause the apparatus at least to perform: partition a plurality of patch frames into the two or more groups, each patch frame representing a part of content of a scene of the three-dimensional data, wherein the partitioning of the plurality of patch frames into two or more groups is performed during point cloud compression or inherited from an outside resource. 9. An apparatus comprising: at least one processor; and at least one non-transitory memory including computer program code; wherein the at least one memory and the computer program code are configured to, with the at least one processor, cause the apparatus at least to perform: receive an encoded video presentation frame, wherein the video presentation frame represents three-dimensional data; wherein the video presentation frame has been divided into a plurality of tiles, wherein one or more of the plurality of tiles may be a fractional tile, wherein each tile represents a part of the three-dimensional data of the video presentation frame; wherein the tiles have been grouped into two or more groups, wherein individual tiles of the video presentation frame have a capability of not belonging to any of the two or more groups; wherein a first one of the tiles comprises a first fractional part that belongs to a first group of the groups, and wherein the first one of the tiles comprises a second fractional part that belongs to a second group of the groups, the second group being different from the first group; receive a flag indicating fractional tiling, and receive a signal of fractional tiling related syntax or semantics; and provide a decoded video presentation frame, the decoded video presentation frame comprising a reconstruction of the plurality of tiles. 10. The apparatus of claim 9, wherein the two or more groups are comprised of a fraction of at least one tile of the plurality of tiles. 11. The apparatus of claim 9, wherein tiles of a group come from different parts of an image where there is no border shared between the tiles. 12. The apparatus of claim 9, wherein members of a tile group do not have a touching point such that said members are not at all adjacent. 13. The apparatus of claim 9, wherein the signal of the fractional tiling related syntax or semantics is received with a decoder with the flag in or along a bitstream representing the video presentation frame. 14. The apparatus of claim 9, wherein the capability of the two or more groups being comprised of a fraction of the plurality of tiles is implemented by variables specifying corresponding tile column and row fractions added to positions defined by a top left tile column index, a top left tile row index, a bottom right tile column index, and a bottom right tile row index. 15. The apparatus of claim 14, wherein: the top left tile column index position is calculated as a top left patch frame tile index position minus a top tile column fraction index position times a preceding position of the top left patch frame tile index; the top left tile row index position is calculated as the top left patch frame tile index position minus a left tile row fraction index position times the preceding position of the top left patch frame tile index; the bottom right tile column index position is calculated as a bottom right tile index position plus a bottom tile column fraction index position times a bottom right tile index position; and the bottom right tile row index position is calculated as the bottom right tile index position plus a right tile row fraction index position times the bottom right tile index position. 16. The apparatus of claim 9, wherein a plurality of patch frames has been partitioned into the two or more groups, each patch frame representing a part of content of a scene of the three-dimensional data, wherein the partitioning of the plurality of patch frames into two or more groups is performed during point cloud compression or inherited from an outside resource. 17. A method comprising: receiving a video presentation frame, wherein the video presentation frame represents three-dimensional data; dividing the video presentation frame into a plurality of tiles, wherein one or more of the plurality of tiles may be a fractional tile, as part of a process of encoding the video presentation frame, wherein each tile represents a part of the three-dimensional data of the video presentation frame; grouping the tiles into two or more groups, wherein individual tiles of the video presentation frame have a capability of not belonging to any of the two or more groups; wherein a first one of the tiles comprises a first fractional part that belongs to a first group of the groups, and wherein the first one of the tiles comprises a second fractional part that belongs to a second group of the groups, the second group being different from the first group; signaling a flag indicating fractional tiling, and transmitting a signal of fractional tiling related syntax or semantics; and providing an encoded video presentation frame to a decoder, the encoded video presentation frame comprising the grouping of the tiles. 18. A method comprising: receiving an encoded video presentation frame, wherein the video presentation frame represents three-dimensional data; wherein the video presentation frame has been divided into a plurality of tiles, wherein one or more of the plurality of tiles may be a fractional tile, wherein each tile represents a part of the three-dimensional data of the video presentation frame; wherein the tiles have been grouped into two or more groups, wherein individual tiles of the video presentation frame have a capability of not belonging to any of the two or more groups; wherein a first one of the tiles comprises a first fractional part that belongs to a first group of the groups, and wherein the first one of the tiles comprises a second fractional part that belongs to a second group of the groups, the second group being different from the first group; receiving a flag indicating fractional tiling, and receiving a signal of fractional tiling related syntax or semantics; and providing a decoded video presentation frame, the decoded video presentation frame comprising a reconstruction of the plurality of tiles. 19. The apparatus of claim 1, wherein a shared portion of the first fractional part that belongs to the first group also belongs to the second group, and the second fractional part comprises the shared portion of the first fractional part, such that the first fractional part and the second fractional part overlap with the shared portion. 20. The apparatus of claim 9, wherein a shared portion of the first fractional part that belongs to the first group also belongs to the second group, and the second fractional part comprises the shared portion of the first fractional part, such that the first fractional part and the second fractional part overlap with the shared portion. | The disclosed technology relates to the grouping of tiles in a video presentation frame. An apparatus is described that can receive a video frame representing three-dimensional data and divide it into tiles. These tiles may include fractional tiles. The apparatus can then group the tiles together, allowing individual tiles to not belong to any group. If fractional tiling is present, a signal related to fractional tiling is transmitted. Finally, an encoded video presentation frame with the grouped tiles is provided to a decoder. | The claims describe an apparatus and method for encoding and decoding video presentation frames that represent three-dimensional data. The apparatus includes a processor and memory with computer program code. The apparatus can receive a video presentation frame and divide it into tiles, where each tile represents a part of the three-dimensional data. The tiles can be grouped into two or more groups, with each tile having the capability of not belonging to any group. The apparatus can signal a flag indicating fractional tiling and transmit a signal related to the fractional tiling. The encoded video presentation frame, including the grouped tiles, can be provided to a decoder. Similarly, the decoding apparatus can receive an encoded video presentation frame and decode it to provide a reconstructed version of the original tiles. The tiles can be grouped into two or more groups, with each tile having the capability of not belonging to any group. The decoding apparatus can also receive a flag and signal related to fractional tiling. | The disclosed technology involves the grouping of tiles in a video presentation frame that represents three-dimensional data. It introduces an apparatus and method for encoding and decoding video presentation frames. The apparatus can receive a video frame and divide it into tiles, which represent parts of the three-dimensional data. These tiles can then be grouped into multiple groups, and individual tiles can also exist without belonging to a group. If fractional tiling is present, a signal related to it is transmitted. The encoded video presentation frame, with the grouped tiles, is provided to a decoder, which can reconstruct the original tiles. The decoding apparatus can also receive a flag and signal indicating fractional tiling.
An apparatus comprising means for receiving a token bid for an application to access a user-output resource of the apparatus; controlling access to the user-output resource of the apparatus in dependence upon at least the token bid for the application to access the user-output resource of the apparatus; and providing tokens for use in one or more token bids for the application to access the user-output resource of the apparatus wherein the number of tokens provided for token bids for the application is dependent upon at least a monitored behavior of the user. | We claim: 1. An apparatus comprising: at least one processor; and at least one memory including computer program code the at least one memory and the computer program code configured to, with the at least one processor, cause the apparatus at least to perform: receiving a token bid for an application to access a user-output resource of the apparatus; controlling access to the user-output resource of the apparatus in dependence upon at least the token bid for the application to access the user-output resource of the apparatus; and providing tokens for use in one or more token bids for the application to access the user-output resource of the apparatus wherein the number of tokens provided for token bids for the application is dependent upon at least a monitored behavior of the user. 2. An apparatus as claimed in claim 1, wherein the number of tokens provided for token bids for the application is dependent upon an impact of the application on user behavior determined from at least the monitored behavior of the user. 3. An apparatus as claimed in claim 1, wherein the number of tokens provided for token bids for the application is dependent upon a machine learning classification of the application based on at least the monitored behavior of the user. 4. An apparatus as claimed in claim 1, wherein the number of tokens provided for token bids for the application is dependent upon an expected impact of the application on user behavior learned from at least monitored behavior of the user associated with the application. 5. An apparatus as claimed in claim 1, wherein the at least one memory and the computer program code are configured to, with the at least one processor, cause the apparatus at least to further perform, for each of a plurality of applications: providing tokens for use in one or more token bids for an application to access a user-output resource of the apparatus wherein the number of tokens provided for token bids for the application is dependent upon at least a monitored behavior of the user; receiving a token bid for the application to access a user-output resource of the apparatus; and enabling one of the plurality of applications to access the user-output resource of the apparatus in dependence upon at least the received plurality of token bids for the applications to access the user-output resource of the apparatus. 6. An apparatus as claimed in claim 5, wherein the at least one memory and the computer program code are configured to, with the at least one processor, cause the apparatus at least to further perform enabling access to a first one of the plurality of applications to the user-output resource of the apparatus in dependence upon at least a token bid for the first one of the plurality of applications to access the user-output resource being a winning token bid from amongst the plurality of received token bids. 7. An apparatus as claimed in claim 5, wherein the at least one memory and the computer program code are configured to, with the at least one processor, cause the apparatus at least to further perform controlling which application is granted access to the user-output resource in dependence upon multiple variables, wherein one variable is which token bid is highest, and wherein the user has at least some control on the dependency upon multiple variables and/or upon the multiple variables. 8. An apparatus as claimed in claim 5, wherein the total number of tokens provided to all applications per period of time or per period of user interaction time is fixed. 9. An apparatus as claimed in claim 5, wherein the provided tokens comprise a minimum number of tokens for at least some applications. 10. An apparatus as claimed in claim 1, further comprising at least one output device for providing sensory output to the user, wherein the user-output resource is a time segment of the output device that enables use of the output device to provide a sensory output to the user. 11. An apparatus as claimed in claim 1, further comprising a bidder entity configured to make a token bid for the application to access the user-output resource, wherein the bidder entity is part of the application running in an operating system environment of the apparatus or the bidder entity is a proxy that is an integral part of an operating system environment of the apparatus or the application, wherein the token bid is part of a request identifying at least the user-output resource, wherein the request has the same common format whether originating from the application or a proxy. 12. An apparatus as claimed in claim 11, wherein the bidder entity is configured to manage a supply of tokens for use in one or more token bids for the application to access a user-output resource, the supply of tokens comprising the provided tokens, if any, plus additional first tokens transferred from one or more supplies of tokens for use in one or more token bids for other applications to access a user-output resource, if any, minus second tokens transferred from the supply of tokens for use in one or more token bids for the application to one or more supplies of tokens for use in one or more token bids for other applications. 13. An apparatus as claimed in claim 11, wherein after a bidder entity has made a token bid for an application to access a user-output resource, feedback is provided to the bidder entity on a winning bid. 14. An apparatus as claimed in claim 1, wherein the at least one memory and the computer program code are configured to, with the at least one processor, cause the apparatus at least to further perform enabling the user to define one or more goals, wherein the number of tokens provided for token bids for the application is dependent upon at least an impact of the application on a user achieving the defined one or more goals. 15. A method comprising: receiving token bids for an application to access a user-output resource of an apparatus; controlling access to the user-output resource of the apparatus in dependence upon at least the token bid for the application to access the user-output resource; and providing tokens for use in one or more token bids for the application to access the user-output resource of the apparatus wherein the number of tokens provided for token bids for the application is dependent upon at least a monitored behavior of the user. 16. A method as claimed in claim 15, wherein the number of tokens provided for token bids for the application is dependent upon an impact of the application on user behavior determined from at least the monitored behavior of the user. 17. A method as claimed in claim 15, wherein the number of tokens provided for token bids for the application is dependent upon a machine learning classification of the application based on at least the monitored behavior of the user. 18. A method as claimed in claim 15, wherein the number of tokens provided for token bids for the application is dependent upon an expected impact of the application on user behavior learned from at least monitored behavior of the user associated with the application. 19. A method as claimed in claim 15, further comprising, for each of a plurality of applications: providing tokens for use in one or more token bids for an application to access a user-output resource of the apparatus wherein the number of tokens provided for token bids for the application is dependent upon at least a monitored behavior of the user; and receiving a token bid for the application to access a user-output resource of the apparatus; and enabling one of the plurality of applications to access the user-output resource of the apparatus in dependence upon at least the received plurality of token bids for the applications to access the user-output resource of the apparatus. 20. A non-transitory computer readable medium comprising program instructions stored thereon for performing at least the following: receiving a token bid for an application to access a user-output resource of an apparatus; controlling access to the user-output resource in dependence upon at least a token bid for the application to access the user-output resource; and providing tokens for use in one or more token bids for the application to access the user-output resource of the apparatus wherein the number of tokens provided for token bids for the application is dependent upon at least a monitored behavior of the user. | The apparatus described is designed to manage access to a user-output resource based on token bids submitted by applications. It controls access to the resource based on the token bid, and provides tokens for use in the bidding process. The number of tokens provided for bidding depends on the user's behavior, which is monitored by the apparatus. | The invention claims an apparatus and method for controlling access to a user-output resource of the apparatus based on token bids submitted by applications. The apparatus includes a processor and a memory that stores computer program code. The program code causes the apparatus to receive a token bid for an application to access the user-output resource, control access to the resource based on the token bid, and provide tokens for use in token bids, where the number of tokens provided is dependent on a monitored behavior of the user. In some embodiments, the number of tokens provided for token bids is determined based on the impact of the application on user behavior, which is determined from the monitored behavior of the user. The number of tokens can also be based on a machine learning classification of the application or an expected impact on user behavior learned from monitored behavior associated with the application. The apparatus can also enable multiple applications to access the user-output resource by providing tokens for each application, receiving token bids, and granting access to the resource based on the received token bids. The apparatus may prioritize access based on the highest token bid or control access based on multiple variables, with the user having control over the dependency on these variables. The apparatus may have an output device for providing sensory output to the user, and the user-output resource can be a time segment of the output device that enables sensory output. The method includes receiving token bids, controlling access based on the token bids, and providing tokens based on monitored user behavior. The invention also claims a non-transitory computer-readable medium storing program instructions for performing the steps of receiving a token bid, controlling access, and providing tokens based on monitored user behavior. | The apparatus described in this summary is designed to manage access to a user-output resource based on token bids submitted by applications. It controls access to the resource based on the token bid and provides tokens for use in the bidding process. The number of tokens provided for bidding depends on the user's behavior, which is monitored by the apparatus. The apparatus can enable multiple applications to access the resource by providing tokens for each application and granting access based on the received token bids. The invention also claims a method and computer-readable medium for performing these steps.
A method for migration of a virtual network function, VNF, from a source node to a destination node includes receiving by the destination node a snapshot of a state of the virtual network function implemented by the source node and receiving by the destination node state update elements encoding a change of the state of the virtual network function implemented by the source node caused by processing of one or more data packets received by the source node since the snapshot. | The invention claimed is: 1. A method for migration of a virtual network function (VNF) from a source node to a destination node, the method comprising: receiving, by the destination node, a snapshot of a state of the virtual network function implemented by the source node; receiving, by the destination node, state update elements encoding a change in the state of the virtual network function implemented by the source node caused by processing of one or more data packets received by the source node since the snapshot; storing the state update elements in a state update buffer at the destination node; and signalling, by the destination node, to stop processing of data packets at the source node and to redirect one or more following data packets to the destination node, in response to an amount of the state update elements stored in the state update buffer decreasing below a threshold. 2. The method of claim 1, further comprising: initializing the virtual network function at the destination node based on the snapshot. 3. The method of claim 1, further comprising: updating the state of the virtual network function based on the state update elements stored in the state update buffer, the virtual network function initialized at the destination node based on the snapshot. 4. The method of claim 3, wherein the threshold is based on a quantity of the state update elements. 5. The method of claim 3, further comprising: storing the one or more following data packets in a data packet buffer at the destination node; and processing the one or more following data packets by the virtual network function at the destination node after all state update elements received from the source node and stored in the state update buffer at the destination node have been used to update the virtual network function at the destination node. 6. The method of claim 3, further comprising: storing the one or more following data packets in a data packet buffer at the destination node; and processing the one or more following data packets by the virtual network function at the destination node, prior to receipt of one or more state update elements at the destination node, based on a determination that the one or more following data packets can be processed without harming an in-order process. 7. The method of claim 3, wherein the migration is a complete migration; and the method further includes redirecting a totality of data packet traffic processed before the migration by the source node to the destination node to be processed by the destination node. 8. The method of claim 1, wherein the state update elements are state update byte vectors; and the state update byte vectors are compact VNF-specific byte representations that do not have a packet header structure. 9. The method of claim 1, further comprising: receiving one or more of the state update elements at the destination node before receiving the snapshot of the state. 10. The method of claim 1, wherein the source node is implemented by a first physical node and the destination node is implemented by a second physical node, which is different from the first physical node; and the virtual network function is implemented at the source node by a virtual source instance and at the destination node by a virtual destination instance. 11. The method of claim 6, wherein the processing comprises: processing the one or more following data packets by the virtual network function at the destination node based on a comparison of sequence numbers of the one or more following data packets with respective sequence numbers of a TCP flow to which the one or more following data packets belong. 12. The method of claim 1, wherein the migration is a partial migration; and the method further includes redirecting a part of data packet traffic processed before the migration by the source node to the destination node to be processed by the destination node. 13. The method of claim 1, wherein the receiving state update elements comprises: receiving the state update elements encoding the change in the state of the virtual network function without receiving complete duplicates of the one or more data packets received by the source node since the snapshot. 14. A source node comprising: at least one processor; and at least one memory including computer program code, the at least one memory and the computer program code configured to, with the at least one processor, cause the source node to transmit a snapshot of a state of a virtual network function implemented by the source node to a destination node, transmit state update elements encoding a change in the state of the virtual network function implemented by the source node caused by processing of one or more data packets received by the source node since the snapshot, and receive a signal from the destination node to stop processing of data packets and to redirect one or more following data packets to the destination node, in response to an amount of state update elements stored in a state update buffer at the destination node decreasing below a threshold. 15. A non-transitory computer-readable medium storing computer program code that, when executed on a computer at a destination node, causes the destination node to perform the method of claim 1. 16. The source node of claim 14, wherein the at least one memory, the computer program code, and the at least one processor are configured to cause the source node to: create the snapshot; and redirect concurrent writes to the state of the virtual network function to other data structure regions during the creating the snapshot. 17. A destination node comprising: at least one processor; and at least one memory including computer program code, the at least one memory and the computer program code configured to, with the at least one processor, cause the destination node to receive a snapshot of a state of a virtual network function implemented by a source node, receive state update elements encoding a change in the state of the virtual network function implemented by the source node caused by processing of one or more data packets received by the source node since the snapshot, and store the state update elements in a state update buffer at the destination node, signal to stop processing of data packets at the source node and to redirect one or more following data packets to the destination node in response to an amount of the state update elements stored in the state update buffer decreasing below a threshold. 18. A method for migration of a virtual network function (VNF) from a source node to a destination node, the method comprising: receiving, by the destination node, a snapshot of a state of the virtual network function implemented by the source node; receiving, by the destination node, state update elements encoding a change in the state of the virtual network function implemented by the source node caused by processing of one or more data packets received by the source node since the snapshot; storing the state update elements in a state update buffer at the destination node; updating the state of the virtual network function based on the state update elements stored in the state update buffer, the virtual network function initialized at the destination node based on the snapshot; signalling to stop processing of data packets at the source node and to redirect one or more following data packets to the destination node, after the state of the virtual network function has been updated with an amount of the state update elements stored in the state update buffer; storing the one or more following data packets in a data packet buffer at the destination node; and processing the one or more following data packets by the virtual network function at the destination node, prior to receipt of one or more state update elements at the destination node, based on a determination that the one or more following data packets can be processed without harming an in-order process. | This invention describes a method for effectively migrating a virtual network function (VNF) from one node to another. The destination node first receives a snapshot of the VNF's current state, which is implemented by the source node. Additionally, the destination node is sent state update elements, which encode any changes to the VNF's state that have occurred due to the processing of data packets by the source node since the snapshot was taken. This method enables a seamless transfer of the VNF while ensuring that no crucial state information is lost during the migration process. | The invention claimed is a method for migrating a virtual network function (VNF) from a source node to a destination node. The method includes receiving a snapshot of the VNF's state at the source node, receiving state update elements that encode changes in the VNF's state caused by processing data packets at the source node since the snapshot, storing the state update elements in a buffer at the destination node, and signaling the source node to stop processing data packets and redirect them to the destination node when the number of state update elements in the buffer decreases below a threshold. The method also includes initializing the VNF at the destination node based on the snapshot, updating the state of the VNF at the destination node using the state update elements, and storing following data packets in a buffer at the destination node to be processed by the VNF. Additionally, the method includes processing the following data packets at the destination node without the state update elements if they can be processed without causing harm to an in-order process. The invention further includes a source node that transmits the snapshot and state update elements to a destination node, and a non-transitory computer-readable medium storing computer program code that causes the destination node to perform the method. | This invention presents a method for efficiently migrating a virtual network function (VNF) between nodes. The process involves sending a snapshot of the VNF's current state from the source node to the destination node, along with state update elements that capture any changes in the VNF's state caused by data packet processing at the source node. By storing these state update elements in a buffer at the destination node, the method ensures a smooth transfer of the VNF while preserving critical state information. The invention also encompasses a source node transmitting the snapshot and state update elements, as well as a computer-readable medium containing the necessary code for the destination node to execute the method.
There are disclosed various methods, apparatuses and computer program products for video decoding or encoding. In some embodiments the method for decoding or encoding comprises obtaining absolute values of at least a first transform coefficient and a second transform coefficient of a block of a picture (600); determining the sign of at least the first transform coefficient in the block (602); determining a reference measure based on at least said absolute value of the first transform coefficient and the determined sign of the first transform coefficient (604); determining a predicted sign for said second transform coefficient in the block (606); and decoding or encoding the sign of said second transform coefficient based on the determined predicted sign of said second transform coefficient (608). | The invention claimed is: 1. A method comprising: obtaining absolute values of at least a first transform coefficient and a second transform coefficient of a block of a picture; determining a sign of at least the first transform coefficient in the block; determining a reference measure based on at least said absolute value of the first transform coefficient and the determined sign of the first transform coefficient; determining a predicted sign for said second transform coefficient in the block using at least the obtained absolute values of at least the first transform coefficient and the second transform coefficient of the block of the picture; and decoding or encoding the sign of said second transform coefficient based on the determined predicted sign of said second transform coefficient. 2. The method according to claim 1 further comprising: calculating a first updated measure based on the reference measure and using a positive value for said second transform coefficient, the positive value for said second transform coefficient determined with applying a positive factor to the absolute value of the second transform coefficient; calculating a second updated measure based on the reference measure and using a negative value for said second transform coefficient, the negative value for said second transform coefficient determined with applying a negative factor to the absolute value of the second transform coefficient; and determining the predicted sign for said second transform coefficient in the block with performing at least one comparison involving said first updated measure and said second updated measure. 3. The method according to claim 1, wherein said obtaining the absolute values comprises one of the following: receiving the absolute values as an array of values associated with different coefficients; receiving the absolute values along with a bitstream; or decoding the absolute values from the bitstream. 4. The method according to claim 1 wherein the reference measure is a function of values of coefficients on a same row or column as said second coefficient. 5. The method according to claim 4 further comprising selecting between a row or a column based on coordinates or location of the second coefficient. 6. The method according to claim 1 further comprising: processing the block of the picture as two or more subsets of coefficients; and applying the sign prediction only to a part of the subsets of coefficients of the block. 7. The method according to claim 1 further comprising: determining said reference measure as a first reference measure determined on the basis of coefficients of one or more columns of the block and as a second reference measure determined on the basis of coefficients of one or more rows of the block; and combining the first reference measure and the second reference measure to form the reference measure. 8. An apparatus comprising: at least one processor; and at least one non-transitory memory including computer program code; the at least one memory and the computer program code configured to, with the at least one processor, cause the apparatus at least to: obtain absolute values of at least a first transform coefficient and a second transform coefficient of a block of a picture; determine a sign of at least the first transform coefficient in the block; determine a reference measure based on at least said absolute value of the first transform coefficient and the determined sign of the first transform coefficient; determine a predicted sign for said second transform coefficient in the block using at least the obtained absolute values of at least the first transform coefficient and the second transform coefficient of the block of the picture; and decode or encode the sign of said second transform coefficient based on the determined predicted sign of said second transform coefficient. 9. The apparatus according to claim 8, wherein the apparatus is further caused to: calculate a first updated measure based on the reference measure and using a positive value for said second transform coefficient, the positive value for said second transform coefficient determined with applying a positive factor to the absolute value of the second transform coefficient; calculate a second updated measure based on the reference measure and using a negative value for said second transform coefficient, the negative value for said second transform coefficient determined with applying a negative factor to the absolute value of the second transform coefficient; and determine the predicted sign for said second transform coefficient in the block with performing at least one comparison involving said first updated measure and said second updated measure. 10. The apparatus according to claim 8, where said obtaining the absolute values comprises one of the following: obtaining the absolute values as an array of values associated with different coefficients; receiving the absolute values along with a bitstream; decoding the absolute values from the bitstream. 11. The apparatus according to claim 8 where: the reference measure is a function of values of coefficients on a same row or column as said second coefficient. 12. The apparatus according to claim 11 where: the selection between row or a column depends on the coordinates or the location of the second coefficient. 13. The apparatus according to claim 8, wherein the apparatus is further caused to: process the block of the picture as two or more subsets of coefficients; and apply the sign prediction only to a part of the subsets of coefficients of the block. 14. The apparatus according to any of the claim 8, wherein the apparatus is further caused to: determine said reference measure as a first reference measure determined on the basis of coefficients of one or more columns of the block and as a second reference measure determined on the basis of coefficients of one or more rows of the block; and combine the first reference measure and the second reference measure to form the reference measure. 15. A non-transitory computer readable medium comprising program instructions for causing an apparatus to perform at least the following: obtain absolute values of at least a first transform coefficient and a second transform coefficient of a block of a picture; determine a sign of at least the first transform coefficient in the block; determine a reference measure based on at least said absolute value of the first transform coefficient and the determined sign of the first transform coefficient; determine a predicted sign for said second transform coefficient in the block using at least the obtained absolute values of at least the first transform coefficient and the second transform coefficient of the block of the picture; decode or encode the sign of said second transform coefficient based on the determined. 16. The computer readable medium according to claim 15, comprising program instructions for causing the apparatus to further perform the following: calculate a first updated measure based on the reference measure and using a positive value for said second transform coefficient, the positive value for said second transform coefficient determined with applying a positive factor to the absolute value of the second transform coefficient; calculate a second updated measure based on the reference measure and using a negative value for said second transform coefficient, the negative value for said second transform coefficient determined with applying a negative factor to the absolute value of the second transform coefficient; and determine the predicted sign for said second transform coefficient in the block with performing at least one comparison involving said first updated measure and said second updated measure. 17. The computer readable medium according to claim 15, wherein said obtaining the absolute values comprises one of the following: obtaining the absolute values as an array of values associated with different coefficients; receiving the absolute values along with a bitstream; or decoding the absolute values from the bitstream. 18. The computer readable medium according to claim 15 where: the reference measure is a function of values of coefficients on a same row or column as said second coefficient. 19. The computer readable medium according to claim 15 where: the selection between row or a column depends on the coordinates or the location of the second coefficient. 20. The computer readable medium according to claim 15, comprising program instructions for causing the apparatus to further perform the following: process the block of the picture as two or more subsets of coefficients; and apply the sign prediction only to a part of the subsets of coefficients of the block. | The disclosed invention relates to methods, apparatuses, and computer program products for video decoding or encoding. One embodiment of the method involves obtaining absolute values of two transform coefficients of a picture block and determining the sign of the first transform coefficient. A reference measure is then determined based on the absolute value and sign of the first transform coefficient. Next, a predicted sign is determined for the second transform coefficient in the block. Finally, the sign of the second transform coefficient is decoded or encoded based on the determined predicted sign. | The invention claimed is a method and apparatus for sign prediction in picture encoding or decoding. The method includes obtaining the absolute values of at least two transform coefficients of a block of a picture. The sign of the first transform coefficient is determined, and a reference measure is determined based on the absolute value of the first coefficient and its sign. A predicted sign for the second coefficient is determined using the obtained absolute values of both coefficients. The sign of the second coefficient is then decoded or encoded based on the predicted sign. The method may further include calculating updated measures based on the reference measure and the positive or negative values of the second coefficient, and comparing the updated measures to determine the predicted sign. The method may also involve processing the block of the picture as subsets of coefficients and applying the sign prediction to only a part of the subsets. The apparatus includes at least one processor and memory with program code for performing the method steps. | The disclosed invention pertains to methods, apparatuses, and computer program products for video decoding or encoding. In one embodiment, the method involves obtaining the absolute values of two transform coefficients of a picture block, determining the sign of the first coefficient, and calculating a reference measure based on the absolute value and sign of the first coefficient. A predicted sign is then determined for the second coefficient, and the sign of the second coefficient is decoded or encoded accordingly. The invention encompasses a method and apparatus for sign prediction in picture encoding or decoding, wherein absolute values of at least two transform coefficients are obtained, the sign of the first coefficient is determined, and a reference measure is calculated based on the absolute value and sign of the first coefficient. Furthermore, a predicted sign for the second coefficient is determined using the obtained absolute values of both coefficients, and the sign of the second coefficient is decoded or encoded based on the predicted sign. The method may include calculating updated measures based on the reference measure and the positive or negative values of the second coefficient, and comparing the updated measures to determine the predicted sign. Additionally, the method may involve processing the picture block as subsets of coefficients and applying the sign prediction to only a portion of the subsets. The apparatus comprises at least one processor and memory containing program code for executing the method steps.
Embodiments of the invention include a mobile network entity, such as Access and Mobility Management Function AMF, providing registration management functions in a mobile network supporting network slicing, said mobile network entity configured to:check if authentication and/or authorization involving a third party associated with a network slice is required for access to said network slice in addition to authentication and/or authorization for access to said mobile network, during registration,initiate said authentication and/or authorization involving said third party upon checking that said authentication and/or authorization involving said third party is required. | The invention claimed is: 1. An apparatus comprising at least one processor; and at least one memory including computer program code; the at least one memory and the computer program code configured to, with the at least one processor, cause the apparatus at least to: perform a registration procedure for registering to a network, wherein said registration procedure is performed before performing a session management procedure for a network slice in an instance access to the network slice involves a third-party authentication authorization and accounting server, and support authentication and/or authorization involving the third party authentication authorization and accounting server for access to the network slice, in addition to authentication and/or authorization for access to said network, if required for said network slice, during said registration procedure. 2. The apparatus according to claim 1, wherein the at least one memory and the computer program code are configured to, with the at least one processor, cause the apparatus to perform: interact with a network entity providing registration management functions, in an authentication and/or authorization procedure involving said third party authentication authorization and accounting server. 3. The apparatus according to claim 1, wherein the at least one memory and the computer program code are configured to, with the at least one processor, cause the apparatus to perform: store configuration information for performing an authentication and/or authorization procedure involving said third party authentication authorization and accounting server. 4. The apparatus according to claim 1, wherein the at least one memory and the computer program code are configured to, with the at least one processor, cause the apparatus to perform: receive an indication that said registration is accepted if said authentication and/or authorization for access to said network and said authentication and/or authorization for access to said network slice have been performed successfully. 5. The apparatus according to claim 1, wherein the at least one memory and the computer program code are configured to, with the at least one processor, cause the apparatus to perform: receive an accepted single network slice selection assistance information if said authentication and/or authorization for access to said network and said authentication and/or authorization for access to said network slice have been performed successfully. 6. A method comprising: performing a registration procedure for registering to a network, wherein said registration procedure is performed before performing a session management procedure for a network slice in an instance access to the network slice involves a third-party authentication authorization and accounting server, and supporting authentication and/or authorization involving the third party authentication authorization and accounting server for access to the network slice, in addition to authentication and/or authorization for access to said network, if required for said network slice, during said registration procedure. 7. The method according to claim 6, comprising: interacting with a network entity providing registration management functions, in an authentication and/or authorization procedure involving said third party authentication authorization and accounting server. 8. The method according to claim 6, comprising: storing configuration information for performing an authentication and/or authorization procedure involving said third party authentication authorization and accounting server. 9. The method according to claim 6, comprising: receiving an indication that said registration is accepted if said authentication and/or authorization for access to said network and said authentication and/or authorization for access to said network slice have been performed successfully. 10. The method according to claim 6, comprising: receiving an accepted single network slice selection assistance information if said authentication and/or authorization for access to said network and said authentication and/or authorization for access to said network slice have been performed successfully. 11. An apparatus comprising at least one processor; and at least one memory including computer program code; the at least one memory and the computer program code configured to, with the at least one processor, cause the apparatus at least to perform: provide registration management functions, wherein said registration management functions include a registration procedure, and wherein said registration procedure is performed before performing a session management procedure for a network slice in an instance access to the network slice involves a third-party authentication authorization and accounting server, check if authentication and/or authorization involving the third party authentication authorization and accounting server is required for access to the network slice, in addition to authentication and/or authorization for access to said network, during a registration procedure, and initiate said authentication and/or authorization involving said third party authentication authorization and accounting server upon checking that said authentication and/or authorization involving said third party authentication authorization and accounting server is required. 12. The apparatus according to claim 11, wherein the at least one memory and the computer program code are configured to, with the at least one processor, cause the apparatus to perform: interact with a user equipment, in an authentication and/or authorization procedure involving said third party authentication authorization and accounting server. 13. The apparatus according to claim 11, wherein the at least one memory and the computer program code are configured to, with the at least one processor, cause the apparatus to perform: provide an indication that said registration is accepted if said authentication and/or authorization for access to said network and said authentication and/or authorization for access to said network slice have been performed successfully. 14. The apparatus according to claim 11, wherein the at least one memory and the computer program code are configured to, with the at least one processor, cause the apparatus to perform: provide an accepted single network slice selection assistance information if said authentication and/or authorization for access to said network and said authentication and/or authorization for access to said network slice have been performed successfully. | This invention describes a mobile network entity that manages registration in a mobile network that supports network slicing. The mobile network entity, called Access and Mobility Management Function (AMF), is designed to perform the following functions: 1. Check if authentication and/or authorization with a third party, who is associated with a specific network slice, is necessary for accessing the network slice. This check is in addition to the authentication and/or authorization required for accessing the mobile network. 2. If authentication and/or authorization with the third party is required, the AMF will initiate the process. In summary, the invention addresses the authentication and authorization process for accessing specific network slices within a mobile network. | The invention claimed in this application is an apparatus and method for managing registration and authentication in a network slice. The apparatus includes at least one processor and at least one memory containing computer program code. The apparatus is configured to perform a registration procedure for registering to a network before performing a session management procedure for a network slice. In instances where access to the network slice involves a third-party authentication authorization and accounting server, the apparatus supports authentication and authorization involving the third party server during the registration procedure. The apparatus can interact with a network entity providing registration management functions and store configuration information for the authentication and authorization procedure. It can also receive indications of successful registration and authentication, as well as provide single network slice selection assistance information. The method for managing registration and authentication follows a similar process, including interacting with network entities, storing configuration information, and receiving indications and providing assistance information. Another embodiment of the invention is an apparatus that provides registration management functions, including a registration procedure. This apparatus checks if authentication and authorization involving a third-party server is required for access to the network slice during the registration procedure and initiates the authentication and authorization process if required. It can interact with user equipment, provide acceptance indications, and send accepted single network slice selection assistance information. | The invention describes a mobile network entity called the Access and Mobility Management Function (AMF), which manages registration and authentication in a mobile network that supports network slicing. The AMF performs functions such as checking if authentication and authorization with a third party is necessary for accessing a specific network slice, and initiating the authentication and authorization process if required. This apparatus and method provide a streamlined process for registering and accessing specific network slices within a mobile network, including support for third-party authentication and authorization servers. Various embodiments of the invention include interactions with network entities, storing configuration information, receiving indications of successful registration and authentication, and providing assistance information for network slice selection. Overall, this invention addresses the challenges of authentication and authorization for network slicing in mobile networks.
A computer system may use machine learning to determine functional zones within a geographical region. The computer system may determine position data and functional data for locations within a geographical region. The computer system may use machine learning to determine functional zones with a two-stage clustering approach. During the first stage, the computer system may determine geoclusters by clustering locations based on the position data. During the second stage, the computer system may determine functional zones by clustering the geoclusters based on the functional data. | We claim: 1. An apparatus comprising at least one processor; and at least one memory including computer program code; the at least one memory and the computer program code configured to, with the at least one processor, cause the apparatus at least to perform: identifying a geographic region; determining locations within the geographic region; determining position data for the locations by accessing at least one database over a network; determining functional data for the locations by accessing the at least one database over the network, wherein the functional data is obtained from preexisting records in the at least one database indicating at least a type of activity performed at each of the locations; and using machine learning to determine functional zones within the geographic region with a two-stage clustering approach by: determining, for a first stage, geoclusters of the locations based on the position data for the locations, wherein each of the geoclusters includes a number of the locations grouped together based on the position data; clustering, for a second stage, the geoclusters into the functional zones based on the functionality of the locations within each of the geoclusters; and outputting the functional zones by displaying the functional zones on a user interface; wherein determining the geoclusters comprises: determining a corresponding set of nearest neighbors for each of the locations, wherein, for each of the locations, the corresponding set of nearest neighbors comprises a predetermined number of the other locations nearest to the location; and determining a similarity value for each pair of the locations, wherein, for each of the pairs, the similarity value indicates a commonality between the sets of nearest neighbors corresponding to the locations of the pair. 2. The apparatus of claim 1, wherein the computer program code is configured to, with the at least one processor, cause the apparatus to perform the determining the geoclusters by clustering the locations based on density values computed for the locations. 3. The apparatus of claim 1, wherein determining the geoclusters further comprises: determining, for each of the pairs, whether the locations of the pair are similar by determining whether the similarity value for the pair satisfies a similarity threshold; determining, for each location, a density value, wherein the density value indicates a number of the other locations determined to be similar to the location; determining, for each of the locations, a classification based on the density value and the similarity value of the location; and determining the geoclusters based on the classifications of the locations. 4. The apparatus of claim 1, wherein the computer program code is configured to, with the at least one processor, cause the apparatus to obtain the position data and the functional data from separate sources. 5. The apparatus of claim 1, wherein the computer program code is configured to, with the at least one processor, cause the apparatus to perform: determining features vectors for the geoclusters based on categories obtained from the at least one database that are used to describe the locations within each of the geoclusters; and labeling the functional zones based on the features vectors of the geoclusters in each of the functional zones. 6. The apparatus of claim 5, wherein the computer program code is configured to, with the at least one processor, cause the apparatus to perform: labeling the functional zones by averaging the feature vectors of the geoclusters in each of the functional zones. 7. The apparatus of claim 5, wherein the functional data comprises data indicating, for each of at least a portion of the locations, one or more categories of human activity. 8. The apparatus of claim 5, wherein the functional data comprises reviews associated with at least a portion of the locations, and wherein the computer program code is configured to, with the at least one processor, cause the apparatus to perform the determining the feature vectors by: determining, using a topic modeling algorithm, topics contained in the reviews; determining, based on the topics, the categories for the at least a portion of the locations; and determining the feature vectors for at least a portion of the geoclusters based on the categories of the locations within the geocluster. 9. The apparatus of claim 5, wherein the computer program code is configured to, with the at least one processor, cause the apparatus to perform: normalizing the feature vectors after determining that one or more differences in magnitude between features of the feature vectors exceed a threshold. 10. A method comprising: identifying, by one or more computing devices, a geographic region; determining, by the one or more computing devices, locations within the geographic region; determining, by the one or more computing devices, position data for the locations by accessing at least one database over a network; determining, by the one or more computing devices, functional data for the locations by accessing the at least one database over the network, wherein the functional data is obtained from preexisting records in the at least one database indicating at least a type of activity performed at each of the locations; and using machine learning to determine functional zones within the geographic region with a two-stage clustering approach by: determining, by the one or more computing devices for a first stage, geoclusters of the locations based on the position data for the locations, wherein each of the geoclusters includes a number of the locations grouped together based on the position data; clustering, by the one or more computing devices for a second stage, the geoclusters into the functional zones based on the functionality of the locations within each of the geoclusters; and outputting, by the one or more computing devices, the functional zones by displaying the functional zones on a user interface; wherein determining the geoclusters comprises: determining a corresponding set of nearest neighbors for each of the locations, wherein, for each of the locations, the corresponding set of nearest neighbors comprises a predetermined number of the other locations nearest to the location; and determining a similarity value for each pair of the locations, wherein, for each of the pairs, the similarity value indicates a commonality between the sets of nearest neighbors corresponding to the locations of the pair. 11. The method of claim 10, wherein determining the geoclusters comprises clustering the locations based on density values computed for the locations. 12. The method of claim 10, wherein determining the geoclusters further comprises: determining, for each of the pairs, whether the locations of the pair are similar by determining whether the similarity value for the pair satisfies a similarity threshold; determining, for each location, a density value, wherein the density value indicates a number of the other locations determined to be similar to the location; determining, for each of the locations, a classification based on the density value and the similarity value of the location; and determining the geoclusters based on the classifications of the locations. 13. The method of claim 10, further comprising obtaining the position data and the functional data from separate sources. 14. The method of claim 10, further comprising: determining features vectors for the geoclusters based on categories obtained from the at least one database that are used to describe the locations within each of the geoclusters; and labeling the functional zones based on the features vectors of the geoclusters in each of the functional zones. 15. The method of claim 14, wherein labeling the functional zones comprises averaging the feature vectors of the geoclusters in each of the functional zones. 16. The method of claim 14, wherein the functional data comprises data indicating, for each of at least a portion of the locations, one or more categories of human activity. 17. The method of claim 14, wherein the functional data comprises reviews associated with at least a portion of the locations, and wherein determining the feature vectors comprises: determining, using a topic modeling algorithm, topics contained in the reviews; determining, based on the topics, the categories for the at least a portion of the locations; and determining the feature vectors for at least a portion of the geoclusters based on the categories of the locations within the geocluster. 18. The method of claim 14, further comprising: normalizing the feature vectors after determining that one or more differences in magnitude between features of the feature vectors exceed a threshold. 19. A non-transitory computer-readable medium comprising program instructions for causing an apparatus to perform at least the following: identifying a geographic region; determining locations within the geographic region; determining position data for the locations by accessing at least one database over a network; determining functional data for the locations by accessing the at least one database over the network, wherein the functional data is obtained from preexisting records in the at least one database indicating at least a type of activity performed at each of the locations; and using machine learning to determine functional zones within the geographic region with a two-stage clustering approach by: determining, for a first stage, geoclusters of the locations based on the position data for the locations, wherein each of the geoclusters includes a number of the locations grouped together based on the position data; clustering, for a second stage, the geoclusters into the functional zones based on the functionality of the locations within each of the geoclusters; and outputting the functional zones by displaying the functional zones on a user interface; wherein determining the geoclusters comprises: determining a corresponding set of nearest neighbors for each of the locations, wherein, for each of the locations, the corresponding set of nearest neighbors comprises a predetermined number of the other locations nearest to the location; and determining a similarity value for each pair of the locations, wherein, for each of the pairs, the similarity value indicates a commonality between the sets of nearest neighbors corresponding to the locations of the pair. 20. The non-transitory computer-readable medium of claim 19, wherein the instructions, when executed, cause the apparatus to perform the determining the geoclusters by clustering the locations based on density values computed for the locations. | This abstract discusses the use of machine learning in a computer system to identify functional zones within a geographical region. The system collects position data and functional data for various locations in the region. It employs a two-stage clustering approach in which geoclusters are initially determined by clustering locations based on their position data. Then, functional zones are identified by clustering the geoclusters using the functional data. | The present disclosure describes an apparatus, method, and computer-readable medium for determining functional zones within a geographic region using a two-stage clustering approach. The apparatus includes at least one processor and at least one memory with computer program code configured to perform various steps. First, the apparatus identifies a geographic region and determines the locations within that region. Position data for the locations is obtained by accessing at least one database over a network. The apparatus also determines functional data for the locations by accessing the same database. This functional data is obtained from preexisting records indicating the type of activity performed at each location. To determine the functional zones within the geographic region, the apparatus uses machine learning with a two-stage clustering approach. In the first stage, geoclusters of the locations are determined based on the position data. Each geocluster consists of a group of locations grouped together based on their position data. In the second stage, the geoclusters are further clustered into functional zones based on the functionality of the locations within each geocluster. The functional zones are then outputted and displayed on a user interface. The determination of geoclusters involves determining a corresponding set of nearest neighbors for each location and calculating a similarity value for each pair of locations. The similarity value indicates the commonality between the sets of nearest neighbors for each pair. Additional features of the apparatus include clustering locations based on density values computed for the locations, determining classification and density values for each location, obtaining position data and functional data from separate sources, determining feature vectors for the geoclusters based on categories obtained from the database, labeling functional zones based on feature vectors, and normalizing feature vectors with magnitude differences exceeding a threshold. The method and computer-readable medium include similar steps and features as described for the apparatus. | This abstract discusses the use of machine learning in a computer system to identify functional zones within a geographic region. The system collects position data and functional data for various locations in the region and employs a two-stage clustering approach to determine these zones. The first stage involves clustering locations based on their position data to form geoclusters, while the second stage clusters the geoclusters based on the functionality of the locations within each. The apparatus, method, and computer-readable medium described in this disclosure perform various steps to determine these functional zones, which involves accessing databases for position and functional data, using machine learning algorithms, and outputting the results on a user interface. The apparatus also includes additional features such as determining nearest neighbors and calculating similarity values, clustering locations based on density values and determining classification values, obtaining data from separate sources, labeling zones based on feature vectors, and normalizing feature vectors. The method and computer-readable medium have similar steps and features as the apparatus.
The present disclosure provides optimized coding and decoding methods for polar codes and corresponding encoder and decoder. The coding method comprises: providing to-be-encoded input bits that include free bits and remaining bits; dividing the remaining bits into a plurality of fragments; providing a connection code; connecting one fragment of the remaining bits to the connection code to thereby form a connected fragment, while the remaining being still unconnected fragments; performing polarization coding to the free bits, the connected fragment, and the unconnected fragments to obtain the polar codes. | I claim: 1. A coding method for polar codes, comprising: providing to-be-encoded input bits that include free bits and remaining bits; dividing the remaining bits into a plurality of fragments; providing a connection code comprising one or more bits; connecting one fragment of the remaining bits to the connection code to thereby form a connected fragment, while the remaining bits being still unconnected fragments; performing polarization coding to the free bits, the connected fragment, and the unconnected fragments to obtain the polar codes; wherein a length of the fragment connected to the connection code is smaller than the free bits. 2. The coding method according to claim 1, wherein a length of the connection code is smaller than a total length of the input bits. 3. The coding method according to claim 1, wherein in the dividing, bit error rates of different bits in each fragment are substantially identical, the connection code is configured to reduce the bit error rate of the fragment connected therewith, and the connection code does not need cyclic redundancy check; optionally, the unconnected fragments are set to a preset bit known to both of transmitting and receiving parties upon polarization coding. 4. A decoding method for polar codes, comprising: receiving a coded codeword from a transmitting end, the coded codeword being generated by coding to-be-coded input bits using a connection code comprising one or more bits and polar codes; decoding the coded codeword to restore the input bits; and receiving an indication from the transmitting end, the indication being for informing any one of the following items: whether the transmitting end uses the connection code to code the polar codes; how many fragments of remaining bits other than free bits in the input bits are divided at the transmitting end; whether each of the fragments is connected to the connection code; a type and relevant configuration parameters of the connection code; a code rate of the connection code; and a composing/interleaving scheme of each fragment. 5. An encoder for polar codes, comprising: one or more processors configured to: provide to-be-encoded input bits that include free bits and remaining bits; divide the remaining bits into a plurality of fragments; provide a connection code comprising one or more bits; connect one fragment of the remaining bits to the connection code to thereby form a connected fragment, while the remaining bits being still unconnected fragments; perform polarization coding to the free bits, the connected fragment, and the unconnected fragments to obtain the polar codes; wherein a length of the fragment connected to the connection code is smaller than the free bits. 6. The encoder according to claim 5, wherein a length of the connection code is smaller than a total length of the input bits. 7. The encoder according to claim 5, wherein bit error rates of different bits in each fragment are substantially identical. 8. The encoder according to claim 5, wherein the one or more processors are further configured to: provide a plurality of different connection codes; and connect a plurality of different connection codes with a plurality of different fragments of the remaining bits to form a plurality of connected fragments, while the remaining bits are unconnected fragments, and wherein the connection codes are configured to reduce bit error rate of the fragments connected therewith, and the connection codes need no cyclic redundancy check; the unconnected fragments are set to a preset bit known to both of transmitting and receiving parties upon polarization coding. 9. A decoder for polar codes, comprising: one or more processors configured to: receive a coded codeword from a transmitting end, the coded codeword being generated by coding to-be-coded input bits using a connection code comprising one or more bits and the polar codes; decode the coded codeword to restore the input bits; receive an indication from the transmitting end, the indication being for informing any one of the following items: whether the transmitting end uses the connection code to code the polar codes; how many fragments of remaining bits other than free bits in the input bits are divided at the transmitting end; whether each of the fragments is connected to the connection code; a type and relevant configuration parameters of the connection code; a code rate of the connection code; and a composing/interleaving scheme of each fragment. | The disclosed technology offers improved coding and decoding techniques for polar codes. The coding method involves taking input bits to be encoded, which include free bits and remaining bits. The remaining bits are divided into multiple fragments. A connection code is provided and used to connect one fragment of the remaining bits, creating a connected fragment. Meanwhile, the other fragments remain unconnected. Polarization coding is then applied to the free bits, connected fragment, and unconnected fragments to generate the polar codes. This approach ensures efficient and optimized encoding and decoding processes for polar codes. | Claim 1: A coding method for polar codes, where the to-be-encoded input bits include free bits and remaining bits. The remaining bits are divided into fragments, and a connection code is provided. One fragment is connected to the connection code, forming a connected fragment, while the remaining bits remain as unconnected fragments. Polarization coding is then performed on the free bits, connected fragment, and unconnected fragments to obtain polar codes. The length of the fragment connected to the connection code is smaller than the free bits. Claim 2: In the coding method of claim 1, the length of the connection code is smaller than the total length of the input bits. Claim 3: In the coding method of claim 1, the dividing is done such that the bit error rates of different bits in each fragment are substantially identical. The connection code is designed to reduce the bit error rate of the fragment connected to it, and no cyclic redundancy check is needed. The unconnected fragments are set to a preset bit known to both the transmitting and receiving parties during polarization coding. Claim 4: A decoding method for polar codes, involving receiving a coded codeword from a transmitting end. The coded codeword is generated by coding to-be-coded input bits using a connection code and polar codes. The coded codeword is then decoded to restore the input bits. An indication is also received from the transmitting end, providing information about various details such as whether the connection code was used, the number of divided fragments, whether each fragment was connected to the connection code, the type and configuration parameters of the connection code, the code rate of the connection code, and the composing/interleaving scheme of each fragment. Claim 5: An encoder for polar codes, comprising one or more processors. The processor(s) are configured to provide to-be-encoded input bits that include free bits and remaining bits. The remaining bits are divided into fragments, and a connection code is provided. One fragment is connected to the connection code, forming a connected fragment, while the remaining bits remain as unconnected fragments. Polarization coding is then performed on the free bits, connected fragment, and unconnected fragments to obtain polar codes. The length of the fragment connected to the connection code is smaller than the free bits. Claim 6: In the encoder of claim 5, the length of the connection code is smaller than the total length of the input bits. Claim 7: In the encoder of claim 5, the bit error rates of different bits in each fragment are substantially identical. Claim 8: In the encoder of claim 5, the processor(s) are further configured to provide multiple different connection codes. These connection codes are connected with different fragments of the remaining bits to form multiple connected fragments, while the remaining bits remain as unconnected fragments. The connection codes are designed to reduce the bit error rate of the fragments connected to them, and no cyclic redundancy check is needed. The unconnected fragments are set to a preset bit known to both the transmitting and receiving parties during polarization coding. Claim 9: A decoder for polar codes, comprising one or more processors. The processor(s) are configured to receive a coded codeword from a transmitting end, where the coded codeword is generated by coding to-be-coded input bits using a connection code and polar codes. The coded codeword is then decoded to restore the input bits. Additionally, an indication is received from the transmitting end, providing information about various details such as whether the connection code was used, the number of divided fragments, whether each fragment was connected to the connection code, the type and configuration parameters of the connection code, the code rate of the connection code, and the composing/interleaving scheme of each fragment. | A new technology has been disclosed that improves the coding and decoding techniques for polar codes. The coding method involves dividing the input bits into free bits and remaining bits, which are further divided into fragments. One of these fragments is connected using a connection code, while the other fragments remain unconnected. The connected fragment, along with the free bits and unconnected fragments, are then subjected to polarization coding to generate polar codes. This approach ensures efficient encoding and decoding processes for polar codes. The disclosed method also includes various claims. Claim 1 states that the coding method involves dividing the input bits into fragments, connecting one fragment to the connection code, and performing polarization coding to obtain polar codes. The length of the connected fragment is smaller than the free bits. Claim 2 specifies that the length of the connection code is smaller than the total length of the input bits. Claim 3 states that the dividing process is designed to achieve substantially identical bit error rates in each fragment. The connection code is created to reduce the error rate of the connected fragment, and there is no need for cyclic redundancy check. The unconnected fragments are predetermined bits known to both the transmitting and receiving parties during polarization coding. Claim 4 describes a decoding method for polar codes, which involves decoding the coded codeword received from the transmitting end. The codeword is generated using a connection code and polar codes to encode the input bits. Additionally, an indication is received from the transmitting end, providing details about the use of the connection code, the number of divided fragments, the connection status of each fragment, the configuration parameters of the connection code, the code rate, and the composing/interleaving scheme of each fragment. Similarly, claims 5 and 6 describe an encoder for polar codes that includes one or more processors. The encoder follows the coding method described above, where the input bits are divided into fragments and connected using a connection code for polarization coding. The length of the connected fragment is smaller than the free bits. Claim 7 specifies that the encoder ensures substantially identical bit error rates for different bits in each fragment. Claim 8 further extends the encoder by enabling it to provide multiple different connection codes, connecting them with different fragments of the remaining bits to form multiple connected fragments. The connection codes are designed to reduce the bit error rate of the connected fragments, and no cyclic redundancy check is required. The unconnected fragments are set to a predetermined bit known to both parties during polarization coding. Lastly, claim 9 describes a decoder for polar codes that includes one or more processors. The decoder is designed to receive the coded codeword, decode it to restore the input bits, and receive an indication from the transmitting end with information about the connection code, the number of fragments, the connection status of each fragment, the parameters of the connection code, the code rate, and the composing/interleaving scheme of each fragment.
An apparatus includes circuitry configured to: receive information to cull one or more sets of components belonging to the same atlas from at least one volumetric video bitstream; wherein the information comprises one or more of: atlas-to-view mapping metadata indicating an association between patches in at least one atlas and at least one view; atlas-to-object mapping metadata indicating an association between at least one object and the at least one atlas; patch atlas metadata within a metadata for immersive video master atlas to indicate sub-bitstream culling based on fine-grained patch visibility culling; or partial access metadata, wherein leveraging the partial access metadata comprises storing each of the at least one atlas in its own track, and providing sample grouping information to indicate culling on a file format level; and cull the one or more sets of components from the at least one volumetric video bitstream, based on the information. | What is claimed is: 1. An apparatus comprising: at least one processor; and at least one non-transitory memory including computer program code; wherein the at least one memory and the computer program code are configured to, with the at least one processor, cause the apparatus at least to: receive information to cull one or more sets of components belonging to the same atlas from at least one volumetric video bitstream; wherein the information comprises one or more of: atlas-to-view mapping metadata that indicates an association between patches in at least one atlas and at least one view; atlas-to-object mapping metadata that indicates an association between at least one object and the at least one atlas; patch atlas metadata within a metadata for immersive video master atlas to indicate sub-bitstream culling based on fine-grained patch visibility culling; or partial access metadata, wherein leveraging the partial access metadata comprises storing each of the at least one atlas in its own track, and providing sample grouping information to indicate culling on a file format level; and cull the one or more sets of components belonging to the same atlas from the at least one volumetric video bitstream, based on the information. 2. The apparatus of claim 1, wherein the at least one memory and the computer program code are further configured to, with the at least one processor, cause the apparatus at least to: render a view frustum corresponding to one or more sets of components of the volumetric video bitstream that have not been culled; and wherein the at least one volumetric video bitstream is culled after the at least one volumetric video bitstream has been encoded such that patches belonging to a certain view are grouped together in a single atlas. 3. The apparatus of claim 1, wherein the atlas-to-view mapping metadata is received as a supplemental enhancement information message comprising a payload size and bitmask indicating mapping information between views and atlases; wherein the atlas-to-view mapping metadata specifies a persistence of a previous atlas view supplemental enhancement information message; wherein the persistence is specified using a flag; wherein the flag being equal to zero specifies that the atlas view supplemental enhancement information message applies to a current atlas frame; and wherein the flag being equal to one specifies that the atlas view supplemental enhancement information message applies to the current atlas frame and persists for subsequent atlas frames in decoding order until meeting at least one condition comprising a beginning of a new sequence, an ending of the at least one volumetric video bitstream, or an atlas frame having a supplemental enhancement information message present. 4. The apparatus of claim 1, wherein: the at least one volumetric video bitstream comprises one or more coded visual volumetric video-based coding sequences; the one or more coded visual volumetric video-based coding sequences comprise at least one video based point cloud coding parameter set; and the one or more coded visual volumetric video-based coding sequences comprise at least one visual volumetric video-based coding sub-bitstream associated with a visual volumetric video-based coding component that starts with a corresponding intra random access picture sub-bitstream unit. 5. The apparatus of claim 1, wherein the at least one memory and the computer program code are further configured to, with the at least one processor, cause the apparatus at least to: interpret a sample group entry that provides a mapping of the at least one atlas to the at least one object that configures a view-frustum culling. 6. The apparatus of claim 1, wherein the information signals partial access utilizing a visual volumetric video-based coding supplemental enhancement information message family. 7. The apparatus of claim 1, wherein at least one of: the volumetric video bitstream is a set of visual volumetric video-based coding sub-bitstreams, which belong to the same atlas; the atlas-to-view mapping metadata or the atlas-to-object mapping metadata is received together with a camera extrinsic in a view parameter extrinsic substructure of an adaptation parameter structure; the one or more sets of components belonging to the same atlas share an atlas identifier; or a component of the one or more sets of components is atlas data, or video coded occupancy, attribute or geometry data, and the one or more sets of components represent a partial portion of a scene. 8. The apparatus of claim 1, wherein the at least one memory and the computer program code are further configured to, with the at least one processor, cause the apparatus at least to: cull an entire atlas using the atlas-to-view mapping metadata and the atlas-to-object mapping metadata; wherein the at least one volumetric video bitstream is culled after the at least one volumetric video bitstream has been encoded such that patches belonging to a certain object are grouped together in a single atlas. 9. The apparatus of claim 1, wherein the atlas-to-object mapping metadata is received as a supplemental enhancement information message, and indicates a value of the at least one object given an atlas identifier and an index of the at least one object; wherein the atlas-to-object mapping metadata indicates, for the at least one object, an atlas that contains patches referring back to the at least one object; wherein the atlas-to-object mapping metadata is received as a supplemental enhancement information message comprising a payload size and bitmask indicating mapping information between objects and atlases; wherein the atlas-to-object mapping metadata specifies a persistence of a previous atlas object supplemental enhancement information message; wherein the persistence is specified using a flag; wherein the flag being equal to zero specifies that the atlas object supplemental enhancement information message applies to a current atlas frame; and wherein the flag being equal to one specifies that the atlas object supplemental enhancement information message applies to the current atlas frame and persists for subsequence atlas frames in decoding order until meeting at least one condition comprising a beginning of a new sequence, an ending of the at least one volumetric video bitstream, or an atlas frame having a supplemental enhancement information message present. 10. An apparatus comprising: at least one processor; and at least one non-transitory memory including computer program code; wherein the at least one memory and the computer program code are configured to, with the at least one processor, cause the apparatus at least to: provide information related to a culling of one or more sets of components belonging to the same atlas from at least one volumetric video bitstream; wherein the information comprises one or more of: atlas-to-view mapping metadata that indicates an association between patches in at least one atlas and at least one view; atlas-to-object mapping metadata that indicates an association between at least one object and the at least one atlas; patch atlas metadata within a metadata for immersive video master atlas to indicate sub-bitstream culling based on fine-grained patch visibility culling; or partial access metadata, wherein leveraging the partial access metadata comprises storing each of the at least one atlas in its own track, and providing sample grouping information to indicate culling on a file format level; and transmit the information to a receiving device. 11. The apparatus of claim 10, wherein the information is provided using at least one sample group entry object; and wherein the at least one memory and the computer program code are further configured to, with the at least one processor, cause the apparatus at least to: encode the at least one volumetric video bitstream such that patches belonging to a certain object are grouped together in a single atlas. 12. The apparatus of claim 10, wherein the atlas-to-view mapping metadata is provided as a supplemental enhancement information message comprising a payload size and bitmask indicating mapping information between views and atlases; wherein the atlas-to-view mapping metadata specifies a persistence of a previous atlas view supplemental enhancement information message; wherein the persistence is specified using a flag; wherein the flag being equal to zero specifies that the atlas view supplemental enhancement information message applies to a current atlas frame; and wherein the flag being equal to one specifies that the atlas view supplemental enhancement information message applies to the current atlas frame and persists for subsequent atlas frames in decoding order until meeting at least one condition comprising a beginning of a new sequence, an ending of the at least one volumetric video bitstream, or an atlas frame having a supplemental enhancement information message present. 13. The apparatus of claim 10, wherein: the at least one volumetric video bitstream comprises one or more coded visual volumetric video-based coding sequences; the one or more coded visual volumetric video-based coding sequences comprise at least one video based point cloud coding parameter set; and the one or more coded visual volumetric video-based coding sequences comprise at least one visual volumetric video-based coding sub-bitstream associated with a visual volumetric video-based coding component that starts with a corresponding intra random access picture sub-bitstream unit. 14. The apparatus of claim 10, wherein the at least one memory and the computer program code are further configured to, with the at least one processor, cause the apparatus at least to: define a sample group entry that provides a mapping of the at least one atlas to the at least one object that configures a view-frustum culling. 15. The apparatus of claim 10, wherein the information signals partial access utilizing a visual volumetric video-based coding supplemental enhancement information message family. 16. The apparatus of claim 10, wherein at least one of: the volumetric video bitstream is a set of visual volumetric video-based coding sub-bitstreams, which belong to the same atlas; the atlas-to-view mapping metadata or the atlas-to-object mapping metadata is provided together with a camera extrinsic in a view parameter extrinsic substructure of an adaptation parameter structure; the one or more sets of components belonging to the same atlas share an atlas identifier; or a component of the one or more sets of components is atlas data, or video coded occupancy, attribute or geometry data, and the one or more sets of components represent a partial portion of a scene. 17. The apparatus of claim 10, wherein the at least one memory and the computer program code are further configured to, with the at least one processor, cause the apparatus at least to: encode the at least one volumetric video bitstream such that patches belonging to a certain view are grouped together in a single atlas; wherein an entire atlas is culled using the atlas-to-view mapping metadata and the atlas-to-object mapping metadata. 18. The apparatus of claim 10, wherein the atlas-to-object mapping metadata is provided as a supplemental enhancement information message, and indicates a value of the at least one object given an atlas identifier and an index of the at least one object; wherein the atlas-to-object mapping metadata indicates, for the at least one object, an atlas that contains patches referring back to the at least one object; wherein the atlas-to-object mapping metadata is provided as a supplemental enhancement information message comprising a payload size and bitmask indicating mapping information between objects and atlases; wherein the atlas-to-object mapping metadata specifies a persistence of a previous atlas object supplemental enhancement information message; wherein the persistence is specified using a flag; wherein the flag being equal to zero specifies that the atlas object supplemental enhancement information message applies to a current atlas frame; and wherein the flag being equal to one specifies that the atlas object supplemental enhancement information message applies to the current atlas frame and persists for subsequence atlas frames in decoding order until meeting at least one condition comprising a beginning of a new sequence, an ending of the at least one volumetric video bitstream, or an atlas frame having a supplemental enhancement information message present. 19. A method comprising: receiving information to cull one or more sets of components belonging to the same atlas from at least one volumetric video bitstream; wherein the information comprises one or more of: atlas-to-view mapping metadata that indicates an association between patches in at least one atlas and at least one view; atlas-to-object mapping metadata that indicates an association between at least one object and the at least one atlas; patch atlas metadata within a metadata for immersive video master atlas to indicate sub-bitstream culling based on fine-grained patch visibility culling; or partial access metadata, wherein leveraging the partial access metadata comprises storing each of the at least one atlas in its own track, and providing sample grouping information to indicate culling on a file format level; and culling the one or more sets of components belonging to the same atlas from the at least one volumetric video bitstream, based on the information. 20. The method of claim 19, further comprising: rendering a view frustum corresponding to one or more sets of components of the volumetric video bitstream that have not been culled. | This apparatus is designed to receive information that allows it to remove certain sets of components from a volumetric video bitstream. The information can include metadata that associates patches in an atlas with specific views, metadata that associates objects with the atlas, metadata that enables culling based on patch visibility, or partial access metadata that allows for more efficient culling on a file format level. With this information, the apparatus is able to selectively remove the specified sets of components from the volumetric video bitstream. | The claimed invention is an apparatus and method for culling sets of components belonging to the same atlas from a volumetric video bitstream. The apparatus includes a processor and memory with computer program code. The memory and code are configured to receive information for culling the components, such as atlas-to-view mapping metadata, atlas-to-object mapping metadata, patch atlas metadata, or partial access metadata. Based on this information, the apparatus culls the components from the volumetric video bitstream. Additionally, the apparatus may render a view frustum for the remaining components. The apparatus may also encode the bitstream to group patches belonging to a certain object or view together in a single atlas. The culling may be based on fine-grained patch visibility culling or view-frustum culling. The apparatus may transmit the culling information to a receiving device. The method includes receiving the culling information and executing the culling process. | This invention describes an apparatus and method for selectively removing sets of components from a volumetric video bitstream. The apparatus receives information such as metadata and utilizes this information to cull components from the bitstream. The metadata can include mappings between patches and views, mappings between patches and objects, patch visibility information, or access information for more efficient culling. The apparatus includes a processor and memory that execute the culling process based on the received information. The remaining components can be rendered with a view frustum, and the bitstream can be encoded to group patches belonging to the same object or view together. The culling can be done using fine-grained patch visibility or view-frustum culling. The apparatus can also transmit the culling information to another device.
A security service function chain is created including a set of security service functions. The security service function chain is created in response to instantiation of a given network partition (e.g., network slice) in a communication network (5G or similar network). The communication network supports instantiation of a plurality of network partitions for providing a respective plurality of network services. The security service function chain is utilized to perform at least one security service (e.g., authentication) for an entity (e.g., a subscriber or a device) accessing or seeking access to a network service (e.g., one of eMBB, massive IoT, and mission-critical IoT) corresponding to the given network partition. | What is claimed is: 1. A method performed by a processing device, the method comprising: creating, by a master authentication orchestrator function, at least one security service function chain comprising a set of security service functions, wherein the at least one security service function chain is created in response to instantiation of a given network partition in a communication network, wherein the communication network supports instantiation of a plurality of network partitions for providing a respective plurality of network services, each network partition of the plurality of network partitions including an authentication orchestrator created by the master authentication orchestrator function, and the master authentication orchestrator function is located on a core network included in the communication network; and utilizing the at least one security service function chain to perform at least one security service for a client device performing one of accessing or seeking access to a network service corresponding to the given network partition, the at least one security service including facilitating a single sign-on (SSO) operation for the client device for the network service corresponding to the given network partition and another network service corresponding to another network partition, the SSO operation including transmitting a SSO request from the authentication orchestrator of the another network partition to the master authentication orchestrator function, and receiving a SSO response from the authentication orchestrator of the given network partition from the master authentication orchestrator function. 2. The method of claim 1, wherein the at least one security service comprises mutual authentication between the client device and the communication network. 3. The method of claim 2, wherein the creation of the security service function chain utilized to perform the mutual authentication is managed by the authentication orchestrator for the given network partition. 4. The method of claim 3, wherein each of the security service function chains comprise at least a subset of an authentication gateway function, an authentication function, an identity mapping function, and a confidentiality and integrity function. 5. The method of claim 4, wherein the authentication gateway function is configured to: receive a message from the client device; extract authentication information from the received message; compose an authentication request message from the extracted authentication information; and forward the authentication request message to the authentication function. 6. The method of claim 4, wherein the authentication gateway function is configured to: receive an authentication-related message from the authentication function; integrate authentication information from the received message into an access response message; and forward the access response message to the client device. 7. The method of claim 4, wherein the authentication gateway function is configured to: receive key-related information from the authentication function; and forward the key-related information to the confidentiality and integrity function. 8. The method of claim 4, wherein the authentication function is configured to: determine, from a plurality of authentication mechanisms, an authentication mechanism to use to perform access mutual authentication between the client device and the communication network. 9. The method of claim 4, wherein the authentication function is configured to retrieve, from the identity mapping function, an actual identity associated with the client device based on a temporary identity associated with the client device assigned by the communication network. 10. The method of claim 4, wherein the authentication function operating in a visited domain network in the communication network is configured to obtain, through the authentication orchestrator of the given network partition, authentication information for the client device from another authentication function in a home domain network in the communication network. 11. The method of claim 4, wherein the authentication function is configured to: maintain a database of authentication status and security context for a plurality of client devices performing one of accessing or seeking access to the communication network through the given network partition. 12. The method of claim 11, wherein the authentication function is configured to: reference the database of authentication status and security context for the client device to avoid performing a mutual authentication between the client device and the target network in response to after the client device initiating a handover to a target network. 13. The method of claim 4, wherein the identity mapping function is configured to manage a relationship between an actual identity associated with the client device and a temporary identity assigned to the client device by the communication network. 14. The method of claim 4, wherein the confidentiality and integrity function is configured to provide protection for signaling messages on a control plane of the network partition and for user data on a user plane of the network partition. 15. The method of claim 3, wherein the authentication orchestrator for the given network partition is created and managed by the master authentication orchestrator function. 16. The method of claim 15, wherein the master authentication orchestrator is configured to: instantiate another authentication orchestrator function for another network partition during a scale-out operation; and terminate another authentication orchestrator function for another network partition during a scale-in operation. 17. The method of claim 3, wherein the authentication function is a first authentication function, and the authentication orchestrator for the given network partition is configured to instantiate a second authentication function for another network partition during a scale-out operation. 18. The method of claim 3, wherein the authentication function is a first authentication function, and the authentication orchestrator for the given network partition is configured to instantiate a second authentication function for the given network partition when the first authentication function fails. 19. The method of claim 3, wherein the authentication orchestrator for the given network partition is configured to provision and configure the authentication function. 20. The method of claim 3, wherein the authentication orchestrator for the given network partition is configured to terminate another authentication function for another network partition during a scale in operation. 21. The method of claim 1, wherein the utilizing the security service function chain to perform at least one security service for the client device further comprises: utilizing the security service function chain to facilitate authenticated access by the client device to the network service corresponding to the given network partition. 22. The method of claim 1, wherein the utilizing the security service function chain to perform at least one security service for the client device further comprises: utilizing the security service function chain to facilitate handover of the client device from a source network to a target network while maintaining access to the network service corresponding to the given network partition. 23. The method of claim 1, wherein the network service corresponding to the given network partition comprises an enhanced multimedia broadband service. 24. The method of claim 1, wherein the network service corresponding to the given network partition comprises a machine-to-machine service. 25. An article of manufacture comprising a processor-readable non-transitory storage medium having embodied therein executable program code that when executed by a processing device causes the processing device to perform: create, by a master authentication orchestrator function, at least one security service function chain comprising a set of security service functions, wherein the at least one security service function chain is created in response to instantiation of a given network partition in a communication network, wherein the communication network supports instantiation of a plurality of network partitions for providing a respective plurality of network services, each network partition of the plurality of network partitions including an authentication orchestrator created by the master authentication orchestrator function, and the master authentication orchestrator function is located on a core network included in the communication network; and utilize the security service function chain to perform at least one security service for a client device performing one of accessing or seeking access to a network service corresponding to the given network partition, the at least one security service including facilitating a single sign-on (SSO) operation for the client device for the network service corresponding to the given network partition and another network service corresponding to another network partition, the SSO operation including transmitting a SSO request from the authentication orchestrator of the another network partition to the master authentication orchestrator function, and receiving a SSO response from the authentication orchestrator of the given network partition from the master authentication orchestrator function. 26. An apparatus comprising: a memory; and at least one processor operatively coupled to the memory to form a unified security architecture, the unified security architecture being configured to: create, by a master authentication orchestrator function, at least one security service function chain comprising a set of security service functions, wherein the at least one service function chain is created in response to instantiation of a given network partition in a communication network, wherein the communication network supports instantiation of a plurality of network partitions for providing a respective plurality of network services, each network partition of the plurality of network partitions including an authentication orchestrator created by the master authentication orchestrator function, and the master authentication orchestrator function is located on a core network included in the communication network; and utilize the security service function chain to perform at least one security service for a client device performing one of accessing or seeking access to a network service corresponding to the given network partition, the at least one security service including facilitating a single sign-on (SSO) operation for the client device for the network service corresponding to the given network partition and another network service corresponding to another network partition, the SSO operation including transmitting a SSO request from the authentication orchestrator of the another network partition to the master authentication orchestrator function, and receiving a SSO response from the authentication orchestrator of the given network partition from the master authentication orchestrator function. | In a communication network, a security service function chain is created in response to the instantiation of a network partition. This allows for the provision of various network services while ensuring the security of entities accessing these services. The security service function chain performs necessary security services, such as authentication, for entities accessing or seeking access to the network services associated with the specific network partition. This helps enforce secure access control and protect against potential threats or unauthorized activities. | The claimed invention is a method performed by a processing device for managing security services in a communication network. The method includes creating a security service function chain in response to the instantiation of a network partition in the communication network. The security service function chain comprises a set of security service functions and is used to perform security services for client devices accessing network services corresponding to the network partition. These security services may include facilitating single sign-on (SSO) operations for the client devices. The SSO operation involves transmitting an SSO request from the authentication orchestrator of another network partition to the master authentication orchestrator function, and receiving an SSO response from the authentication orchestrator of the given network partition from the master authentication orchestrator function. The security service function chain can include various security service functions such as mutual authentication between the client device and the communication network. The creation and management of the security service function chain is handled by the authentication orchestrator for the given network partition. The security service function chain may include an authentication gateway function, an authentication function, an identity mapping function, and a confidentiality and integrity function. The authentication function determines the authentication mechanism to use for mutual authentication and maintains a database of client device authentication status and security context. The identity mapping function manages the relationship between the client device's actual identity and the temporary identity assigned by the communication network. The master authentication orchestrator function is responsible for creating and managing authentication orchestrators for each network partition. It can instantiate or terminate authentication orchestrators during scale-out or scale-in operations. The authentication orchestrators provision and configure authentication functions. The security service function chain is also used to facilitate authenticated access to the network service for the client devices and support handover from a source network to a target network while maintaining access to the network service. The invention is also described as an article of manufacture comprising a processor-readable storage medium with the executable program code that performs the method when executed by a processing device. Additionally, an apparatus is claimed that includes memory and at least one processor forming a unified security architecture to implement the method. | The invention is a method and system for managing security services in a communication network. It involves creating a security service function chain in response to network partitioning, which provides various security services to entities accessing network services. These services include authentication and single sign-on operations. The security service function chain consists of different security service functions, such as authentication gateways, identity mapping, and confidentiality and integrity functions. The method also includes a master authentication orchestrator function that manages authentication orchestrators for each network partition, and supports handover between different networks while maintaining access to network services. The invention can be implemented as an article of manufacture or an apparatus with memory and processors.
A method apparatus, and computer program, the method comprising: storing mediated reality content and associated information relating to a first real space in which the mediated reality content has been displayed; selecting the mediated reality content for display in a second real space; obtaining information relating to the second real space; and using the information relating to the first real space and the information relating to the second real space to adapt the mediated reality content for display in the second real space. | We claim: 1. An apparatus comprising: at least one processor; and at least one memory including computer program code, the at least one memory and the computer program code configured to, with the at least one processor, cause the apparatus to perform at least the following: store mediated reality content and associated information relating to a first real space in which the mediated reality content has been displayed on a first device in the first real space; select the stored mediated reality content from the first real space for display on a second device in a second real space; obtain information relating to the second real space; use the information relating to the first real space and the information relating to the second real space to generate an adaptation of the mediated reality content for display on the second device in the second real space, wherein using the information relating to the first real space and the second real space comprises comparing dimensions of the first real space and dimensions of the second real space and determining the adaptation of the mediated reality content for display on the second device in the second real space based on the comparison; cause display to a first user, on the first device in the first real space, a template of the adaptation of the mediated reality content for display on the second device, wherein the template is displayed in a position, on the first device, that reflects a mapping of the determined adaptation of the mediated reality content to the second real space; enable the first user in the first real space to manipulate the position of the template, such that the mapping of the adaptation of the mediated reality content for display on the second device is updated based on user manipulation of the template; and responsive to input from the first user, cause display of the adaptation of the mediated reality content to a second user on the second device in the second real space. 2. The apparatus of claim 1, wherein the adaptation of the mediated reality content enables a user to move within a virtual visual space in both the first real space and the second real space. 3. The apparatus of claim 1, wherein the adaptation of the mediated reality content enables a virtual visual scene that has been viewed by the first user in the first real space to also be viewed by the second user in the second real space. 4. The apparatus of claim 1, wherein the adaptation of the mediated reality content controls the perceived position of virtual visual objects within the second real space so that the second user in the second real space can move to the same positions relative to the virtual visual objects as the first user in the first real space. 5. The apparatus of claim 1, wherein generating the adaptation of the mediated reality content comprises aligning a virtual visual space that has been displayed on the first device in the first real space with the second real space, wherein the virtual visual space is aligned according to the mapping of the determined adaptation of the mediated reality content to the second real space. 6. The apparatus of claim 1, wherein generating the adaptation of the mediated reality content comprises at least one of; moving or rotating, within the second real space, the position at which the mediated reality content is displayed on the second device in the second real space. 7. The apparatus of claim 1, wherein generating the adaptation of the mediated reality content comprises moving at least one virtual visual object within a virtual visual space. 8. The apparatus of claim 1, wherein generating the adaptation of the mediated reality content comprises changing the scale of at least one of; a virtual visual space of the mediated reality content or one or more virtual visual objects within the mediated reality content. 9. The apparatus of claim 1, wherein the mediated reality content is displayed to a first user in the first real space and an adaptation of the mediated reality content is generated before it is shared to a second user where the second user is in a second real space. 10. The apparatus of claim 1, further caused to enable user control of the adaptation of the mediated reality content, wherein the user control of the adaptation of the mediated reality content enables a user to select at least one virtual visual object so that the virtual visual object is displayed on both the first device in the first real space or the second device in the second real space. 11. The apparatus of claim 1, wherein the associated information stored with the mediated reality content comprises information relating to at least one of; the size of the first real space, the shape of the first real space, the position of the user within the first real space when the mediated reality content was displayed, the orientation of the user within the first real space when the mediated reality content was displayed or the position of objects within the first real space when the mediated reality content was displayed. 12. The apparatus of claim 1, wherein using the information relating to the first real space and the second real space further comprises comparing the location of real objects within the first real space and the second real space and controlling the position at which virtual visual objects are displayed in the second real space to enable a user to view the virtual visual object from the same relative positions in both the first real space and the second real space. 13. A method comprising: storing mediated reality content and associated information relating to a first real space in which the mediated reality content has been displayed on a first device in the first real space; selecting the stored mediated reality content from the first real space for display on a second device in a second real space; obtaining information relating to the second real space; using the information relating to the first real space and the information relating to the second real space to generate an adaptation of the mediated reality content for display on the second device in the second real space, wherein using the information relating to the first real space and the second real space comprises comparing dimensions of the first real space and dimensions of the second real space and determining the adaptation of the mediated reality content for display on the second device in the second real space based on the comparison; causing display to a first user, on the first device in the first real space, a template of the adaptation of the mediated reality content for display on the second device, wherein the template is displayed in a position, on the first device, that reflects a mapping of the determined adaptation of the mediated reality content to the second real space; enabling the first user in the first real space to manipulate the position of the template, such that the mapping of the adaptation of the mediated reality content for display on the second device is updated based on user manipulation of the template; and responsive to input from the first user, causing display of the adaptation of the mediated reality content to a second user on the second device in the second real space. 14. The method of claim 13, wherein the adaptation of the mediated reality content enables a user to move within a virtual visual space in both the first real space and the second real space. 15. The method of claim 13, wherein the adaptation of the mediated reality content enables a virtual visual scene that has been viewed by the first user in the first real space to also be viewed by the second user in the second real space. 16. The method of claim 13, wherein the adaptation of the mediated reality content controls the perceived position of virtual visual objects within the second real space so that the second user in the second real space can move to the same positions relative to the virtual visual objects as the first user in the first real space. 17. The method of claim 13, wherein generating the adaptation of the mediated reality content comprises aligning a virtual visual space that has been displayed on the first device in the first real space with the second real space, wherein the virtual visual space is aligned according to the mapping of the determined adaptation of the mediated reality content to the second real space. 18. A non-transitory computer readable medium comprising program instructions stored thereon for performing at least the following: store mediated reality content and associated information relating to a first real space in which the mediated reality content has been displayed on a first device in the first real space; select the stored mediated reality content from the first real space for display on a second device in a second real space; obtain information relating to the second real space; use the information relating to the first real space and the information relating to the second real space to generate an adaptation of the mediated reality content for display on the second device in the second real space, wherein using the information relating to the first real space and the second real space comprises comparing dimensions of the first real space and dimensions of the second real space and determining the adaptation of the mediated reality content for display on the second device in the second real space based on the comparison; cause display to a first user, on the first device in the first real space, a template of the adaptation of the mediated reality content for display on the second device, wherein the template is displayed in a position, on the first device, that reflects a mapping of the determined adaptation of the mediated reality content to the second real space; enable the first user in the first real space to manipulate the position of the template, such that the mapping of the adaptation of the mediated reality content for display on the second device is updated based on user manipulation of the template; and responsive to input from the first user, cause display of the adaptation of the mediated reality content to a second user on the second device in the second real space. | This invention provides a method, apparatus, and computer program for adapting mediated reality content from a first real space to be displayed in a second real space. The method involves storing the content and associated information of the first real space, selecting the content for display in the second real space, obtaining information about the second real space, and using the information from both spaces to adapt the mediated reality content for display in the second real space. | Claim 1 describes an apparatus and corresponding method for adapting mediated reality content for display on multiple devices in different real spaces. The apparatus includes at least one processor and memory with computer program code. The apparatus is configured to store mediated reality content and associated information from a first real space where the content was displayed on a first device. It can then select the stored content for display on a second device in a second real space. The apparatus obtains information about the second real space and uses it, along with the information about the first real space, to generate an adaptation of the mediated reality content for display on the second device. The adaptation is determined based on a comparison of the dimensions of the first and second real spaces. The apparatus can display a template of the adaptation on the first device, allowing the first user to manipulate the position of the template to update the mapping of the adaptation to the second real space. Upon receiving input from the first user, the apparatus displays the adapted mediated reality content to a second user on the second device in the second real space. Additionally, claim 1 specifies that the adaptation of the mediated reality content enables users to move within a virtual visual space in both the first and second real spaces, and it allows a virtual visual scene viewed by the first user to also be viewed by the second user. The adaptation also controls the perceived position of virtual visual objects within the second real space, allowing the second user to move to the same positions relative to the virtual visual objects as the first user. The apparatus can generate the adaptation by aligning a virtual visual space displayed on the first device with the second real space, and it may involve moving, rotating, or changing the scale of virtual visual objects. The associated information stored with the mediated reality content includes details about the size, shape, user position, user orientation, or object positions within the first real space. Furthermore, the apparatus allows user control over the adaptation, enabling users to select virtual visual objects for simultaneous display on both the first and second devices. Claim 13 describes the corresponding method for performing the steps outlined in claim 1, and claim 18 covers a non-transitory computer-readable medium storing program instructions for executing the method. | The invention described provides a system for adapting mediated reality content from one real space to be displayed in another real space. The system involves storing content and associated information from the first space, selecting content for display in the second space, obtaining information about the second space, and using the information from both spaces to adapt the mediated reality content for display in the second space. The system includes an apparatus with a processor and memory that stores the content and associated information, selects the content for display in the second space, obtains information about the second space, and generates an adaptation of the content based on a comparison of the dimensions of both spaces. The adaptation allows users to move within a virtual visual space and view the same virtual scene from different devices in different spaces. The apparatus can also align the virtual visual space with the second space by moving, rotating, or changing the scale of virtual objects. The associated information includes details about the size, shape, user position, user orientation, or object positions within the first space. Users have control over the adaptation and can select virtual objects for simultaneous display on both devices. The method and corresponding computer program stored in a non-transitory medium perform the same steps outlined in the invention.
This specification describes a method comprising selecting at least one content stream from a plurality of content streams based on at least one detected characteristic associated with the content streams or an intended viewer of the content streams, wherein each content stream is captured by a corresponding recording device and at least one of the plurality of content streams is not selected, and compressing data representing the at least one selected content stream such that the content of the at least one selected content stream has a lower quality compared to the content of the at least one non-selected content stream. | The invention claimed is: 1. A method, comprising: selecting a first distribution of a plurality of predetermined distributions based on at least one detected characteristic, wherein a respective distribution of the plurality of predetermined distributions defines at least one content stream to be selected and at least one content stream not to be selected, wherein the respective distribution defines a plurality of viewing angles and a plurality of viewing planes; selecting at least one content stream from a plurality of content streams of the first distribution, wherein the selection of the at least one content stream is based on the at least one detected characteristic associated with the plurality of content streams or an intended viewer of the plurality of content streams, wherein a respective content stream is captured by a respective recording device of a plurality of recording devices, and wherein at least one other content stream of the plurality of content streams of the first distribution is not selected; and compressing data representing the at least one selected content stream such that content of the at least one selected content stream has a lower quality compared to content of the at least one non-selected content stream. 2. The method according to claim 1, further comprising: causing at least one of transmission or storage of the data representing the at least one selected content stream and the data representing the at least one non-selected content stream. 3. The method according to claim 1, further comprising: detecting a change in the at least one characteristic; making a new selection of at least one content stream from the plurality of content streams based on the detected change in the at least one characteristic, wherein at least one of the plurality of content streams is not selected in the new selection; and compressing data representing the at least one newly selected content stream such that content of the at least one newly selected content stream has a lower quality compared to content of the at least one newly non-selected content stream. 4. The method according to claim 3, further comprising: causing at least one of transmission or storage of the data representing the at least one newly selected content stream and the data representing the at least one newly non-selected content stream. 5. The method according to claim 2, wherein at least one of the transmitted data or the stored data is used to generate asymmetric stereoscopic content. 6. An apparatus comprising: at least one processor; and at least one memory including computer program code, which when executed by the at least one processor, causes the apparatus to: select a first distribution of a plurality of predetermined distributions based on at least one detected characteristic, wherein a respective distribution of the plurality of predetermined distributions defines at least one content stream to be selected and at least one content stream not to be selected, wherein the respective distribution defines a plurality of viewing angles and a plurality of viewing planes; select at least one content stream from a plurality of content streams of the first distribution, wherein the selection of the at least one content stream is based on the at least one detected characteristic associated with the plurality of content streams or an intended viewer of the plurality of content streams, wherein a respective content stream is captured by a respective recording device of a plurality of recording devices, and wherein at least one other content stream of the plurality of content streams of the first distribution is not selected; and compress data representing the at least one selected content stream such that content of the at least one selected content stream has a lower quality compared to content of the at least one non-selected content stream. 7. The apparatus according to claim 6, wherein the computer program code, when executed by the at least one processor, causes the apparatus to: cause at least one of transmission or storage of the data representing the at least one selected content stream and the data representing the at least one non-selected content stream. 8. The apparatus according to claim 6, wherein the computer program code, when executed by the at least one processor, causes the apparatus to: detect a change in the at least one characteristic; make a new selection of at least one content stream from the plurality of content streams based on the detected change in the at least one characteristic, wherein at least one of the plurality of content streams is not selected in the new selection; and compress data representing the at least one newly selected content stream such that content of the at least one newly selected content stream has a lower quality compared to content of the at least one newly non-selected content stream. 9. The apparatus according to claim 8, wherein the computer program code, when executed by the at least one processor, causes the apparatus to: cause at least one of transmission or storage of the data representing the at least one newly selected content stream and the data representing the at least one newly non-selected content stream. 10. The apparatus according to claim 7, wherein at least one of the transmitted data or the stored data is used to generate asymmetric stereoscopic content. 11. The apparatus according to claim 6, wherein the at least one detected characteristic relates to at least one of: one or more characteristics of the respective content stream; one or more characteristics of the respective recording device; and one or more characteristics of the intended viewer of the respective content stream. 12. The apparatus according to claim 11, wherein the one or more characteristics of the respective content stream comprise at least one of: an amount of high frequency components in the respective content stream; an amount of disparity in the respective content stream; a measure of presence of one or more regions of interest in the respective content stream; and an amount of motion in the respective content stream. 13. The apparatus according to claim 11, wherein the one or more characteristics of the respective recording device comprise at least one of: relative positions of the respective recording device; pointing directions of the respective recording device; spatial resolution recording capability of the respective recording device; and temporal resolution recording capability of the respective recording device. 14. The apparatus according to claim 11, wherein the one or more characteristics of a user comprise at least one of: user eye dominance; and a user preference. 15. The apparatus according to claim 6, wherein the computer program code, when executed by the at least one processor, causes the apparatus to: cause at least one content stream to be selected according to the distribution. 16. The apparatus according to claim 15, wherein a respective distribution of the plurality of predetermined distributions defines a group of content streams to be selected and a group of content streams not to be selected. 17. The apparatus according to claim 15, wherein the plurality of predetermined distributions are defined such that the respective recording device corresponding to a content stream to be selected is adjacent to at least one recording device corresponding to a content stream not to be selected. 18. The apparatus according to claim 15, wherein there are eight content streams in total and the plurality of predetermined distributions comprise: a particular distribution in which 4 content streams are to be selected and 4 content streams are not to be selected; and another particular distribution in which 3 content streams are to be selected and 5 content streams are not to be selected. 19. The apparatus according to claim 6, wherein the selected content stream is compressed by at least one of: low-pass filtering; downsampling; sample-domain quantization; and transform-domain quantization. 20. A computer-readable medium having computer-readable code stored thereon, the computer-readable code, when executed by at least one processor, cause performance of at least: selecting a first distribution of a plurality of predetermined distributions based on at least one detected characteristic, wherein a respective distribution of the plurality of predetermined distributions defines at least one content stream to be selected and at least one content stream not to be selected, wherein the respective distribution defines a plurality of viewing angles and a plurality of viewing planes; selecting at least one content stream from a plurality of content streams of the first distribution, wherein the selection of the at least one content stream is based on the at least one detected characteristic associated with the plurality of content streams or an intended viewer of the plurality of content streams, wherein a respective content stream is captured by a respective recording device of a plurality of recording devices, and wherein at least one other content stream of the plurality of content streams of the first distribution is not selected; and compressing data representing the at least one selected content stream such that content of the at least one selected content stream has a lower quality compared to content of the at least one non-selected content stream. | This specification outlines a method for selecting content streams from a collection of streams based on specific characteristics associated with the content or the viewer. Each stream is captured by a separate recording device, and some streams may not be selected. The selected content streams are then compressed, resulting in lower quality compared to the non-selected streams. | The claimed invention is a method and apparatus for selecting and compressing content streams based on detected characteristics. The method includes selecting a distribution from a set of predetermined distributions based on at least one detected characteristic. Each distribution defines content streams to be selected and not selected, along with viewing angles and planes. The method further involves selecting content streams from a set of available streams based on the detected characteristic or the intended viewer. The selected content streams are compressed to have lower quality compared to the non-selected content streams. The method may include transmitting or storing the selected and non-selected content streams. In addition, the method can detect changes in the characteristic, make a new selection of content streams, and compress the newly selected content streams. The apparatus includes a processor and memory storing computer program code to perform these functions. The computer-readable medium contains code to implement the method when executed by a processor. | This specification describes a method and apparatus for selecting and compressing content streams based on specific characteristics. The method involves choosing content streams from a collection of streams, compressing the selected ones at a lower quality, and optionally transmitting or storing the streams. The selection process is based on detected characteristics associated with the content or the viewer, and can be adjusted if the characteristics change. The apparatus includes a processor and memory, while the computer-readable medium contains code to implement the method.
A network apparatus distributes a first plurality of tasks for processing first media content among at least a first slicing window and a second slicing window based on a connection map included in a workflow description from a network based media processing (NBMP) source. The first slicing window includes at least one first task from among the first plurality of tasks and the second slicing window includes at least one second task from among the first plurality of tasks. The network apparatus provisions the first media content to at least a first of the one or more media sinks by deploying the at least one first task to one or more first media processing entities, and deploying the at least one second task to one or more of the first media processing entities in response to receiving an indication that the at least one first task has been deployed successfully. | What is claimed is: 1. A method for provisioning media content to one or more media sinks, the method comprising: distributing a first plurality of tasks for processing first media content among at least a first slicing window and a second slicing window based on a connection map included in a workflow description from a network based media processing (NBMP) source, the first slicing window including at least one first task from among the first plurality of tasks and the second slicing window including at least one second task from among the first plurality of tasks; calculating resources needed for the first slicing window; and provisioning the first media content to at least a first of the one or more media sinks by deploying the at least one first task to one or more first media processing entities based on the calculated resources, and deploying the at least one second task to one or more of the first media processing entities in response to receiving an indication that the at least one first task has been deployed successfully. 2. The method of claim 1, wherein the connection map includes a flow control parameter indicating whether a respective pair of tasks among the first plurality of tasks must be included in a same slicing window; and the distributing distributes the respective pair of tasks based on the flow control parameter. 3. The method of claim 2, wherein the flow control parameter is a breakable parameter. 4. The method of claim 3, wherein the flow control parameter for the respective pair of tasks further includes a shareable parameter indicating whether the respective pair of tasks must be deployed at a same media processing entity. 5. The method of claim 1, wherein the workflow description includes an execution mode parameter indicating an execution mode for processing the first plurality of tasks. 6. The method of claim 5, wherein the execution mode is one of a streaming execution mode and a stepping execution mode. 7. The method of claim 1, wherein the provisioning further comprises: scheduling the at least one first task and the at least one second task for deployment to one or more of the first media processing entities prior to deploying the at least one first task and prior to deploying the at least one second task. 8. The method of claim 1, wherein the first plurality of tasks form a workflow including at least two connected tasks. 9. The method of claim 1, further comprising: distributing a second plurality of tasks for processing second media content among at least the first slicing window and the second slicing window, the first slicing window including at least one third task from among the second plurality of tasks and the second slicing window including at least one fourth task from among the second plurality of tasks; and provisioning the second media content to at least a second of the one or more media sinks by deploying the at least one third task to one or more second media processing entities, and deploying the at least one fourth task to one or more of the second media processing entities in response to receiving the indication that the at least one first task has been deployed successfully. 10. The method of claim 9, wherein the first plurality of tasks form a first workflow; the second plurality of tasks form a second workflow; and the first workflow and the second workflow are executed collaboratively and synchronized according to the first slicing window and the second slicing window. 11. The method of claim 1, wherein the deploying the at least one second task to one or more of the first media processing entities comprises: deploying the at least one second task to the one or more of the first media processing entities in response to receiving the indication that all tasks included in the first slicing window have been deployed and executed successfully. 12. The method of claim 1, wherein the workflow description describes information enabling a corresponding workflow, and the connection map describes connection edges of a directed acyclic graph (DAG) representation of the corresponding workflow. 13. A network apparatus comprising: at least one processor; and at least one memory including computer program code, the at least one memory and the computer program code configured to, with the at least one processor, cause the network apparatus to distribute first plurality of tasks for processing first media content among at least a first slicing window and a second slicing window based on a connection map included in a workflow description from a network based media processing (NBMP) source, the first slicing window including at least one first task from among the first plurality of tasks and the second slicing window including at least one second task from among the first plurality of tasks; calculate resources needed for the first slicing window; and provision the first media content to at least a first of one or more media sinks by deploying the at least one first task to one or more first media processing entities based on the calculated resources, and deploying the at least one second task to one or more of the first media processing entities in response to receiving an indication that the at least one first task has been deployed successfully. 14. The network apparatus of claim 13, wherein the connection map includes a flow control parameter indicating whether a respective pair of tasks among the first plurality of tasks must be included in a same slicing window; and the at least one memory and the computer program code are configured to, with the at least one processor, cause the network apparatus to distribute the respective pair of tasks based on the flow control parameter. 15. The network apparatus of claim 14, wherein the flow control parameter is a breakable parameter. 16. The network apparatus of claim 15, wherein the flow control parameter for the respective pair of tasks further includes a shareable parameter indicating whether the respective pair of tasks must be deployed at a same media processing entity. 17. The network apparatus of claim 13, wherein the workflow description includes an execution mode parameter indicating an execution mode for processing the first plurality of tasks. 18. The network apparatus of claim 17, wherein the execution mode is one of a streaming execution mode and a stepping execution mode. 19. The network apparatus of claim 13, wherein the at least one memory and the computer program code are configured to, with the at least one processor, cause the network apparatus to schedule the at least one first task and the at least one second task for deployment to one or more of the first media processing entities prior to deploying the at least one first task and prior to deploying the at least one second task. 20. The network apparatus of claim 13, wherein the at least one memory and the computer program code are configured to, with the at least one processor, cause the network apparatus to distribute a second plurality of tasks for processing second media content among at least the first slicing window and the second slicing window, the first slicing window including at least one third task from among the second plurality of tasks and the second slicing window including at least one fourth task from among the second plurality of tasks; and provision the second media content to at least a second of the one or more media sinks by deploying the at least one third task to one or more second media processing entities, and deploying the at least one fourth task to one or more of the second media processing entities in response to receiving the indication that the at least one first task has been deployed successfully. 21. The network apparatus of claim 20, wherein the first plurality of tasks form a first workflow; the second plurality of tasks form a second workflow; and the first workflow and the second workflow are executed collaboratively and synchronized according to the first slicing window and the second slicing window. 22. A non-transitory computer-readable medium storing computer-executable instructions that, when executed by at least one processor at network apparatus, cause the network apparatus to perform a method for provisioning media content to one or more media sinks, the method comprising: distributing a first plurality of tasks for processing first media content among at least a first slicing window and a second slicing window based on a connection map included in a workflow description from a network based media processing (NBMP) source, the first slicing window including at least one first task from among the first plurality of tasks and the second slicing window including at least one second task from among the first plurality of tasks; calculating resources needed for the first slicing window; and provisioning the first media content to at least a first of the one or more media sinks by deploying the at least one first task to one or more first media processing entities based on the calculated resources, and deploying the at least one second task to one or more of the first media processing entities in response to receiving an indication that the at least one first task has been deployed successfully. | In this system, a network apparatus distributes tasks for processing media content based on a connection map provided by a network-based media processing source. The tasks are divided into two slicing windows, each containing different tasks. The network apparatus then provisions the media content to media sinks by deploying the tasks to media processing entities. The second set of tasks is deployed only after receiving confirmation that the first set of tasks has been successfully deployed. | The claimed invention is a method for provisioning media content to one or more media sinks. The method involves distributing a first plurality of tasks for processing first media content among at least a first slicing window and a second slicing window. The distribution is based on a connection map included in a workflow description from a network based media processing (NBMP) source. The first slicing window includes at least one first task, while the second slicing window includes at least one second task from the first plurality of tasks. The method further includes calculating the resources needed for the first slicing window. This is followed by provisioning the first media content to at least one of the media sinks by deploying the at least one first task to one or more first media processing entities based on the calculated resources. Additionally, the method involves deploying the at least one second task to one or more of the first media processing entities in response to receiving an indication that the at least one first task has been deployed successfully. The invention also includes a network apparatus that implements the method described above. The network apparatus comprises at least one processor and at least one memory including computer program code. The computer program code is configured to cause the network apparatus to perform the method. Furthermore, the invention encompasses a non-transitory computer-readable medium storing computer-executable instructions that, when executed by at least one processor at the network apparatus, cause the network apparatus to perform the method for provisioning media content to one or more media sinks. | This system involves a network apparatus that distributes tasks for processing media content based on a connection map provided by a network-based media processing source. The tasks are divided into two slicing windows, and the network apparatus provisions the media content to media sinks by deploying the tasks to media processing entities. The second set of tasks is deployed only after confirmation of the successful deployment of the first set of tasks. The invention includes a method, a network apparatus, and a computer-readable medium that enable the provisioning of media content to multiple media sinks.
Embodiments of the present disclosure relate to method and device for interworking between service function chain (i.e., service chain) domains In some embodiments, there is provided a communication method comprising: receiving, at a first logic node of a first service chain in a first domain, a first packet associated with a second service chain in a second domain; converting the first packet into a second packet comprising first interworking information between the first service chain and the second service chain, the first interworking information comprising a flag indicating that the second packet is an interworking packet, an address of the first logic node, a first flow identifier of the second packet, a first service path identifier of the second packet and metadata associated with the second service chain; transmitting the second packet to a second logic node in the second domain; and receiving from the second logic node a response to the metadata. | What is claimed is: 1. A method, comprising: receiving, at a first logic node of a first service chain in a first domain, a first packet associated with a second service chain in a second domain; converting the first packet into a second packet, the second packet comprising first interworking information between the first service chain and the second service chain, the first interworking information comprising a flag indicating that the second packet is an interworking packet, a first service path identifier of the second packet, an address of the first logic node, a first flow identifier of the second packet and metadata associated with the second service chain; transmitting the second packet to a second logic node in the second domain; and receiving from the second logic node a response to the metadata. 2. The method of claim 1, further comprising: storing, at the first logic node, mapping information between the first service chain and the second service chain, the mapping information comprising at least one of: a first service path identifier of the second packet; a first flow identifier of the second packet; an identifier of the second domain; an address of the second logic node; or metadata associated with the second service chain. 3. The method of claim 1, wherein receiving from the second logic node a response to the metadata comprises: receiving from the second logic node a third packet comprising second interworking information between the first service chain and the second service chain, the second interworking information comprising the first service path identifier, the first flow identifier and the response to the metadata. 4. The method of claim 3, further comprising: converting the third packet into a fourth packet, the fourth packet comprising the response to the metadata and a flag indicating that the fourth packet is a non-interworking packet; and transmitting the fourth packet to a third logic node within the first service chain. 5. The method of claim 1, wherein the second domain is a security service chain domain, a billing chain domain or a Quality of Service (QoS) chain domain. 6. The method of claim 3, wherein the second packet comprises a first payload and the third packet further comprises a second payload, the second payload being the first payload processed by the second service chain. 7. A method, comprising: at a second logic node in a second domain, in response to determining that a received second packet is an interworking packet, obtaining, from the second packet, metadata associated with a second service chain in the second domain; converting the second packet into a fifth packet, the fifth packet comprising a flag indicating that the fifth packet is a non-interworking packet, a second flow identifier within the second domain, a second service path identifier within the second domain, an address of the second logic node and metadata associated with the second service chain; forwarding the fifth packet to a fourth logic node within the second service chain; and receiving a sixth packet from a fifth logic node within the second service chain, the sixth packet comprising the second flow identifier, the second service path identifier and a response to the metadata. 8. The method of claim 7, further comprising: storing mapping information between the second service chain and a first service chain in a first domain, the mapping information comprising at least one of: a first flow identifier of the second packet; a first service path identifier of the second packet; an identifier of the first domain; a second flow identifier within the second domain; a second service path identifier within the second domain; an address of a first logic node within the first domain from which the second packet is originated; or metadata associated with the second service chain. 9. The method of claim 8, further comprising: converting the sixth packet into a third packet, the third packet comprising interworking information between the first service chain and the second service chain, the interworking information comprising a flag indicating that the third packet is an interworking packet, the first service path identifier, the first flow identifier and a response to the metadata; determining an address of the first logic node based on the mapping information; and transmitting the third packet to the first logic node. 10. The method of claim 7, further comprising: in response to determining absence of the second service chain within the second domain, transmitting a request to a controller to create the second service chain within the second domain. 11. The method of claim 7, wherein the second domain is a security service chain domain, a billing chain domain or a Quality of Service (QoS) chain domain. 12. The method of claim 9, wherein the second packet comprises a first payload and the third packet further comprises a second payload, the second payload being the first payload processed by the second service chain. 13. A device for interworking between service function chain domains, comprising: a processor; and a memory having instructions stored therein which, when executed by the processor, cause the device to: receive, at a first logic node of a first service chain in a first domain, a first packet associated with a second service chain in a second domain; convert the first packet into a second packet, the second packet comprising first interworking information between the first service chain and the second service chain, the first interworking information comprising a flag indicating that the second packet is an interworking packet, a first service path identifier of the second packet, an address of the first logic node, a first flow identifier of the second packet and metadata associated with the second service chain; transmit the second packet to a second logic node in the second domain; and receive from the second logic node a response to the metadata. 14. The device of claim 13, wherein the instructions, when executed by the processor, further cause the device to: store, at the first logic node, mapping information between the first service chain and the second service chain, the mapping information comprising at least one of: a first flow identifier of the second packet; a first service path identifier of the second packet; an identifier of the second domain; an address of the second logic node; or metadata associated with the second service chain. 15. The device of claim 13, wherein receiving from the second logic node a response to the metadata comprises: receiving from the second logic node a third packet, the third packet comprising second interworking information between the first service chain and the second service chain, the second interworking information comprising the first service path identifier, the first flow identifier and the response to the metadata. 16. The device of claim 15, wherein the instructions, when executed by the processor, further cause the device to: convert the third packet into a fourth packet, the fourth packet comprising the response to the metadata and a flag indicating that the fourth packet is a non-interworking packet; and transmit the fourth packet to a third logic node within the first service chain. 17. The device of claim 13, wherein the second domain is a security service chain domain, a billing chain domain or a Quality of Service (QoS) chain domain. 18. The device of claim 15, wherein the second packet comprises a first payload and the third packet further comprises a second payload, the second payload being the first payload processed by the second service chain. 19. A device for interworking between service function chain domains, comprising: a processor; and a memory having instructions stored therein which, when executed by the processor, cause the device to: at a second logic node in a second domain, in response to determining that a received second packet is an interworking packet, obtain, from the second packet, metadata associated with a second service chain in the second domain; convert the second packet into a fifth packet, the fifth packet comprising a flag indicating that the fifth packet is a non-interworking packet, a second flow identifier within the second domain, the second service path identifier, an address of the second logic node and metadata associated with the second service chain; forward the fifth packet to a fourth logic node within the second service chain; and receive a sixth packet from a fifth logic node within the second service chain, the sixth packet comprising the second service path identifier, the second flow identifier and a response to the metadata. 20. The device of claim 19, wherein the instructions, when executed by the processor, further cause the device to: store mapping information between the second service chain and a first service chain within a first domain, the mapping information comprising at least one of: a first flow identifier of the second packet; a first service path identifier of a second packet; an identifier of the first domain; a second flow identifier within the second domain; a second service path identifier within the second domain; an address of a first logic node within the first domain from which the second packet is originated; or metadata associated with the second service chain. 21. The device of claim 20, wherein the instructions, when executed by the processor, further cause the device to: convert the sixth packet into a third packet, the third packet comprising interworking information between the first service chain and the second service chain, the interworking information comprising a flag indicating that the third packet is an interworking packet, the first service path identifier, the first flow identifier and a response to the metadata; determine an address of the first logic node based on the mapping information; and transmit the third packet to the first logic node. 22. The device of claim 19, wherein the instructions, when executed by the processor, further cause the device to: in response to determining absence of the second service chain within the second domain, transmit a request to a controller to create the second service chain within the second domain. 23. The device of claim 19, wherein the second domain is a security service chain domain, a billing chain domain or a Quality of Service (QoS) chain domain. 24. The device of claim 21, wherein the second packet comprises a first payload and a third packet further comprises a second payload, the second payload being the first payload processed by the second service chain. 25. A non-transitory computer-readable storage medium comprising instructions stored thereon that, when executed by at least one processor, are configured to cause a computing system to perform the method of claim 1. 26. A non-transitory computer-readable storage medium comprising instructions stored thereon that, when executed by at least one processor, are configured to cause a computing system to perform the method of claim 7. | The present disclosure describes a method and device for enabling communication between different service function chain domains. In this method, a first logic node in the first domain receives a packet related to a second service chain in the second domain. The first packet is then converted into a second packet, which contains interworking information between the two service chains. This information includes a flag indicating that the packet is an interworking packet, the address of the first logic node, identifiers for the different aspects of the second packet (such as flow and service path identifiers), and metadata associated with the second service chain. The second packet is transmitted to a second logic node in the second domain, and a response to the metadata is received from this second logic node. | Claim 1 of the patent application describes a method for interworking between service function chain (SFC) domains. The method involves receiving a first packet associated with a second service chain in a second domain at a first logic node of a first service chain in a first domain. The first packet is then converted into a second packet, which includes interworking information between the first and second service chains. The second packet is transmitted to a second logic node in the second domain, and a response to the metadata associated with the second service chain is received from the second logic node. Claim 2 adds the step of storing mapping information between the first and second service chains at the first logic node. The mapping information includes information such as service path identifier, flow identifier, domain identifier, logic node address, and metadata. Claim 3 entails receiving a third packet from the second logic node, which contains further interworking information between the first and second service chains. The third packet includes the first service path identifier, first flow identifier, and response to the metadata. Claim 4 involves converting the third packet into a fourth packet, which includes the response to the metadata and a flag indicating that it is a non-interworking packet. The fourth packet is then transmitted to a third logic node within the first service chain. Claim 5 specifies that the second domain can be a security service chain domain, a billing chain domain, or a Quality of Service (QoS) chain domain. Claim 6 states that the second packet can include a payload, and the third packet can further include a processed payload from the second service chain. Claim 7 introduces a method performed by a second logic node in the second domain. In response to determining that a received second packet is an interworking packet, metadata associated with a second service chain is obtained from the second packet. The second packet is then converted into a fifth packet, and forwarded to a fourth logic node within the second service chain. A response to the metadata is received from a fifth logic node within the second service chain. Claim 8 includes the step of storing mapping information between the second service chain and a first service chain in a first domain. The mapping information can include information such as flow identifiers, service path identifiers, domain identifiers, logic node addresses, and metadata. Claim 9 adds the step of converting the sixth packet (received from the fifth logic node) into a third packet, which includes interworking information between the first and second service chains. The third packet is transmitted to a first logic node in the first domain based on the mapping information. Claim 10 includes the step of transmitting a request to a controller to create the second service chain within the second domain if it doesn't exist. Claim 11 specifies that the second domain can be a security service chain domain, a billing chain domain, or a Quality of Service (QoS) chain domain. Claim 12 mentions that the second packet can include a payload, and the third packet can further include a processed payload from the second service chain. Claims 13-22 describe a device for interworking between service function chain domains. The device includes a processor and a memory containing instructions for performing the methods described in claims 1-12. Claims 25 and 26 cover computer-readable storage mediums containing instructions for performing the methods described in claims 1 and 7. | The present disclosure describes a method and device for enabling communication between different service function chain domains. The method involves converting packets between service chains in different domains and transmitting them to the appropriate logic nodes. Mapping information is stored and used to facilitate the interworking process. The device includes a processor and memory with instructions for performing the method. Computer-readable storage mediums containing these instructions are also covered.
A client and a server negotiate a version of a protocol that supports multiplexed connections using a connectionless transport layer protocol, such as a QUIC protocol that is supported for a connection between the client and the server. The connection can support one or more streams. The client embeds a first extension in a cryptographic handshake. The first extension includes a structure that indicates a set of protocols supported by the client at a set of layers. The client and the server then concurrently negotiate a subset of the protocols and a subset of the layers that are supported by the client and the server. Data is tunneled from the subset of the protocols and the subset of the layers over the connection between the client and the server. The data is tunneled using stream frames that include the data, a first field having a value indicating a layer type, and a second field having a value indicating a protocol type. | What is claimed is: 1. A method comprising: negotiating, at a client with a server, a version of a first protocol that is supported for a connection between the client and the server, wherein the first protocol supports multiplexed connections using a connectionless transport layer protocol; embedding, at the client, an extension in a cryptographic handshake, wherein the extension comprises a structure that indicates a set of multiple protocols, at a set of multiple layers, supported by the client for communication over the first protocol; concurrently negotiating, based on the extension, a set of supported protocols supported by the client and the server for communication over the first protocol; and tunneling data from the set of supported protocols over the connection between the client and the server. 2. The method of claim 1, wherein the structure in the extension comprises a list of the set of multiple layers that are supported by the client and, for each supported layer, a list of one or more protocols that are supported by the client at the respective layer. 3. The method of claim 1, wherein concurrently negotiating the set of supported protocols comprises transmitting the cryptographic handshake from the client to the server and receiving, at the client, a cryptographic handshake response including a second extension that indicates a set of protocols supported by the server at a set of multiple layers. 4. The method of claim 1, wherein tunneling the data over the connection comprises creating at least one stream in the connection to tunnel the data between the client and the server from at least one of the supported protocols supported by the client and the server. 5. The method of claim 4, wherein creating the at least one stream in the connection comprises creating the at least one stream in response to the client determining that data is available for transmission according to the at least one of the supported protocols supported by the client and the server. 6. The method of claim 4, further comprising: creating at least one stream frame comprising the data, a first field having a value indicating a layer type, and a second field having a value indicating a protocol type. 7. The method of claim 6, further comprising: pushing the at least one stream frame onto a packet; and transmitting the packet toward the server. 8. The method of claim 7, wherein transmitting the packet comprises transmitting the packet with at least one stream frame in a datagram mode or transmitting the packet with at least one stream frame in a stream mode as a byte stream via at least one intermediate layer between a first layer and a protocol layer indicated by the protocol type. 9. A method comprising: negotiating, at a server with a client, a version of a first protocol that is supported for a connection between the client and the server, wherein the first protocol supports multiplexed connections using a connectionless transport layer protocol; receiving, at the server, a cryptographic handshake comprising an extension that comprises a structure that indicates a set of multiple protocols, at a set of multiple layers, supported by the client for communication over the first protocol; concurrently negotiating, based on the extension, a set of supported protocols supported by the client and the server for communication over the first protocol; and receiving data tunneled from the set of supported protocols over the connection between the client and the server. 10. The method of claim 9, wherein the structure in the extension comprises a list of the set of multiple layers that are supported by the client and, for each supported layer, a list of one or more protocols that are supported by the client at the respective layer. 11. The method of claim 9, wherein concurrently negotiating the set of supported protocols comprises receiving the cryptographic handshake from the client and transmitting, from the server, a cryptographic handshake response including a second extension that indicates a set of protocols supported by the server at a set of multiple layers. 12. The method of claim 11, wherein concurrently negotiating the set of supported protocols comprises resetting, in the extension, at least one protocol of at least one layer not supported by the server. 13. The method of claim 9, wherein receiving the data tunneled over the connection comprises creating at least one stream in the connection to tunnel the data between the client and the server from at least one of the supported protocols supported by the client and the server. 14. The method of claim 13, further comprising: receiving, at the server, a packet from the client via the at least one stream in the connection; determining, at the server, at least one stream identifier associated with the at least one stream. 15. The method of claim 14, further comprising: extracting at least one stream frame from the packet, the at least one stream frame comprising the data, a first field having a value indicating a layer type, and a second field having a value indicating a protocol type. 16. The method of claim 14, further comprising: verifying that the layer type and the protocol type indicated in the at least one stream frame are indicative of a protocol in the set of supported protocols supported by the client and the server; and in response to the verification, providing the data from the at least one stream frame to a user protocol indicated by the protocol type. 17. The method of claim 16, wherein receiving the packet comprises receiving the packet as a single stream frame in a datagram mode or receiving the packet in a stream mode as a byte stream via at least one intermediate layer between a first layer and a protocol layer indicated by the protocol type. 18. An apparatus comprising: at least one processor; and at least one memory including computer program code; wherein the at least one memory and the computer program code are configured to, with the at least one processor, cause the apparatus at least to perform: negotiating, at a client with a server, a version of a first protocol that is supported for a connection between the client and the server, wherein the first protocol supports multiplexed connections using a connectionless transport layer protocol; embedding, at the client, an extension in a cryptographic handshake, wherein the extension comprises a structure that indicates a set of multiple protocols, at a set of multiple layers, supported by the client for communication over the first protocol; concurrently negotiating, based on the extension, a set of supported protocols supported by the client and the server for communication over the first protocol; and tunneling data from the set of supported protocols over the connection between the client and the server. 19. An apparatus comprising: at least one processor; and at least one memory including computer program code; wherein the at least one memory and the computer program code are configured to, with the at least one processor, cause the apparatus at least to perform: negotiating, at a server with a client, a version of a first protocol that is supported for a connection between the client and the server, wherein the first protocol supports multiplexed connections using a connectionless transport layer protocol; receiving, at the server, a cryptographic handshake comprising an extension that comprises a structure that indicates a set of multiple protocols, at a set of multiple layers, supported by the client for communication over the first protocol; concurrently negotiating, based on the extension, a set of supported protocols supported by the client and the server for communication over the first protocol; and receiving data tunneled from the set of supported protocols over the connection between the client and the server. | This abstract describes a process through which a client and a server establish and communicate using a version of a protocol that allows for multiple connections. This is achieved through a connectionless transport layer protocol such as QUIC. The client initiates the communication by embedding an extension in a cryptographic handshake, indicating its supported protocols at different layers. Both the client and the server then negotiate a subset of protocols and layers from the client's options. Data is transmitted between the client and server through the established connection, using stream frames that include the data itself, as well as fields indicating the layer and protocol types. | Claim 1 describes a method for establishing and tunneling data over a connection between a client and a server. The method involves negotiating a version of a first protocol supported by both the client and server, embedding an extension in a cryptographic handshake at the client to indicate a set of multiple protocols and layers supported by the client, concurrently negotiating the supported protocols between the client and server using the extension, and tunneling data from the supported protocols over the established connection. Claim 2 further specifies that the extension in the cryptographic handshake includes a structure that lists the set of multiple layers supported by the client, and for each supported layer, a list of one or more protocols that are supported by the client at that respective layer. Claim 3 adds that when negotiating the supported protocols, the client transmits the cryptographic handshake to the server and receives a cryptographic handshake response, which includes a second extension indicating the set of protocols supported by the server at multiple layers. Claim 4 describes the process of tunneling the data over the connection, which involves creating at least one stream in the connection to facilitate the transmission of data between the client and server from the supported protocols. Claim 5 specifies that the creation of the stream occurs when the client determines that data is available for transmission according to one of the supported protocols. Claim 6 adds that the creation of the stream involves creating a stream frame that includes the data, as well as two fields: one indicating the layer type and another indicating the protocol type. Claim 7 explains that the stream frame is then pushed onto a packet and transmitted towards the server. Claim 8 further specifies that the transmission of the packet can occur in datagram mode or as a byte stream in stream mode via at least one intermediate layer between the indicated layers. Claim 9 mirrors claim 1 but from the perspective of the server, involving negotiating the first protocol version, receiving the cryptographic handshake with the extension indicating the supported protocols and layers at the client, concurrently negotiating the supported protocols, and receiving the data tunneled over the established connection. Claim 10 adds that the structure in the extension at the server also includes a list of the supported layers and their corresponding supported protocols. Claim 11 includes sending a cryptographic handshake response from the server to the client, which includes a second extension indicating the set of protocols supported by the server at multiple layers. Claim 12 further specifies that during the negotiation of supported protocols, the server may reset protocols of layers that are not supported by the server. Claim 13 describes the process of receiving the data tunneled over the connection at the server, which involves creating at least one stream within the connection to facilitate the transmission of the data. Claim 14 adds that the server can receive a packet from the client through the stream in the connection and determine at least one stream identifier associated with that stream. Claim 15 specifies that the server can extract a stream frame from the packet, which includes the data as well as the layer type and protocol type fields. Claim 16 further explains that the server should verify that the layer type and protocol type indicated in the stream frame correspond to a protocol supported by both the client and server. If verified, the data from the stream frame is provided to the user protocol identified by the protocol type. Claim 17 adds that the packet received by the server can either be a single stream frame in datagram mode or a byte stream in stream mode via intermediate protocols between the indicated layers. Claim 18 describes an apparatus including at least one processor and memory, where the memory contains computer program code that enables the processor to perform the method described in claim 1. Claim 19 mirrors claim 18 but corresponds to the apparatus performing the method described in claim 9. | This abstract presents a method and system for establishing and communicating between a client and server using a version of a protocol that supports multiple connections. The method involves negotiating supported protocols and layers, tunneling data over the established connection, and creating streams for transmitting data. Claims describe the specific steps involved in the method, the structures used in cryptographic handshakes, and the actions performed by the client and server. Additionally, the abstract includes claims regarding the apparatus and computer program code required to implement the method.
Apparatuses, methods, and computer programs are disclosed to implement six degrees of freedom spatial layout signaling. An example apparatus includes at least one processor; and at least one non-transitory memory including computer program code; wherein the at least one memory and the computer program code are configured to, with the at least one processor, cause the apparatus at least to perform: segment a scene of volumetric video into one or more sequences, each sequence comprising one or more sub viewing volumes having one or more bitstream alternatives; generate viewing volume and view point indications within one or more dynamic adaptive streaming over hypertext transfer protocol media presentation description files; generate one or more sub volume scheme uniform resource identifiers for client side instructions to retrieve content; and provide one or more of the sub viewing volumes based on a client selection and request. | What is claimed is: 1. An apparatus comprising: at least one processor; and at least one non-transitory memory including computer program code; wherein the at least one memory and the computer program code are configured to, with the at least one processor, cause the apparatus at least to: segment a scene of volumetric video into one or more sequences, each sequence comprising one or more sub viewing volumes having one or more bitstream alternatives; generate viewing volume and view point indications within one or more dynamic adaptive streaming over hypertext transfer protocol media presentation description files; generate one or more sub volume scheme uniform resource identifiers for client side instructions to retrieve content; provide one or more of the sub viewing volumes based on a client selection and request; and hierarchically arrange viewing volumes based on signaling of parent sub viewing volumes. 2. The apparatus of claim 1, wherein centroids of the sub viewing volumes form a grid or tetrahedral mesh for selecting preferred sub viewing volumes for any viewing point within a larger viewing volume. 3. The apparatus of claim 1, wherein the at least one memory and the computer program code are further configured to, with the at least one processor, cause the apparatus at least to: define data structures for dynamic adaptive streaming over hypertext transfer protocol, wherein the data structures comprise a three-dimensional point in space, a set of shapes used to generate the sub viewing volumes, a number of groups of shapes, and an operator primitive to combine the shapes and the groups of shapes. 4. The apparatus of claim 1, wherein the at least one memory and the computer program code are further configured to, with the at least one processor, cause the apparatus at least to: signal information about centroids of the sub viewing volumes to the adaptation sets using one or more viewpoint attributes. 5. The apparatus of claim 1, wherein the at least one memory and the computer program code are further configured to, with the at least one processor, cause the apparatus at least to: divide the media presentation description files into smaller media presentation description files; provide signaling information about the sub viewing volumes, wherein the signaling information about the sub viewing volumes is provided using at least one of one or more levels of the media presentation description files, or one or more periods of the media presentation description files; receive a request for a media presentation description file based on a viewing position of a client; select a partial viewing volume containing the requested media presentation description file; and provide the selected partial viewing volume to the client. 6. The apparatus of claim 1, wherein the at least one memory and the computer program code are further configured to, with the at least one processor, cause the apparatus at least to: implement an index file listing uniform resource locators for the sub viewing volume of the media presentation description files. 7. The apparatus of claim 1, wherein the at least one memory and the computer program code are further configured to, with the at least one processor, cause the apparatus at least to: implement a uniform resource identifier scheme to associate a segmented static sub viewing volume with a particular uniform resource locator. 8. The apparatus of claim 1, wherein the at least one memory and the computer program code are further configured to, with the at least one processor, cause the apparatus at least to: dynamically create the media presentation description files based on a client device viewing position. 9. The apparatus of claim 1, wherein the at least one memory and the computer program code are further configured to, with the at least one processor, cause the apparatus at least to: signal a viewing orientation of a sub viewing volume. 10. The apparatus of claim 1, wherein the at least one memory and the computer program code are further configured to, with the at least one processor, cause the apparatus at least to: link sub viewing volumes by exit direction. 11. An apparatus comprising: at least one processor; and at least one non-transitory memory including computer program code; wherein the at least one memory and the computer program code are configured to, with the at least one processor, cause the apparatus at least to: monitor a viewing position of a client device within a viewing volume level of one or more media presentation description files; request new viewing volume data when approaching one or more edges of a level of at least one of the media presentation description files; select one or more sub volume atlas streams from a media presentation description file based on the viewing position and an orientation of the client device; and render a novel view from the selected one or more sub volume atlas streams, wherein the rendering comprises combining individual immersive video streams as a union of currently streamed sub viewing volumes of a scene. 12. The apparatus of claim 11, wherein the viewing volume data has been segmented into one or more sequences, each sequence comprising one or more sub viewing volumes having one or more bitstream alternatives. 13. The apparatus of claim 11, wherein centroids of the sub viewing volumes form a grid or tetrahedral mesh for selecting preferred sub viewing volumes for any viewing point within a larger viewing volume. 14. The apparatus of claim 11, wherein data structures for dynamic adaptive streaming over hypertext transfer protocol are defined, wherein the data structures comprise a three-dimensional point in space, a set of shapes used to generate the sub viewing volumes, a number of groups of shapes, and an operator primitive to combine the shapes and the groups of shapes. 15. The apparatus of claim 11, wherein the at least one memory and the computer program code are further configured to, with the at least one processor, cause the apparatus at least to: download a media presentation description file from a server, and selecting a desired sub viewing volume based on information about centroids in the media presentation description file. 16. The apparatus of claim 11, wherein the at least one memory and the computer program code are further configured to, with the at least one processor, cause the apparatus at least to: request the media presentation description file based on the viewing position of the client device; select a partial viewing volume containing the requested media presentation description file based on a client viewing point; and receive the selected partial viewing volume from a server; wherein the media presentation description files have been divided into smaller media presentation description files. 17. The apparatus of claim 11, wherein the at least one memory and the computer program code are further configured to, with the at least one processor, cause the apparatus at least to: implement an index file listing uniform resource locators for the sub viewing volumes of the media presentation description file. 18. The apparatus of claim 11, wherein the at least one memory and the computer program code are further configured to, with the at least one processor, cause the apparatus at least to: request a segmented static sub viewing volume based on an associated uniform resource identifier. 19. The apparatus of claim 11, wherein the media presentation description files are dynamically created based on the viewing position of the client device. 20. The apparatus of claim 11, wherein viewing volumes are hierarchically arranged based on signaling of parent sub viewing volumes. 21. The apparatus of claim 11, wherein a viewing orientation of a sub viewing volume is signaled. 22. The apparatus of claim 11, wherein the at least one memory and the computer program code are further configured to, with the at least one processor, cause the apparatus at least to: request the media presentation description file for a next sub viewing volume in an exit direction. 23. A method comprising: segmenting a scene of volumetric video into one or more sequences, each sequence comprising one or more sub viewing volumes having one or more bitstream alternatives; generating viewing volume and view point indications within one or more dynamic adaptive streaming over hypertext transfer protocol media presentation description files; generating one or more sub volume scheme uniform resource identifiers for client side instructions to retrieve content; providing one or more of the sub viewing volumes based on a client selection and request; and signaling information about centroids of the sub viewing volumes to the adaptation sets using one or more viewpoint attributes. 24. A method comprising: monitoring a viewing position of a client device within a viewing volume level of one or more media presentation description files; requesting new viewing volume data when approaching one or more edges of a level of at least one of the media presentation description files; selecting one or more sub volume atlas streams from a media presentation description file based on the viewing position and an orientation of the client device; and rendering a novel view from the selected one or more sub volume atlas streams, wherein the rendering comprises combining individual immersive video streams as a union of currently streamed sub viewing volumes of a scene. | This disclosure relates to implementing spatial layout signaling with six degrees of freedom. An apparatus, methods, and computer programs are provided for this purpose. The apparatus includes a processor and memory with computer program code. The apparatus can segment a scene of volumetric video into sequences with sub viewing volumes and bitstream alternatives. It can generate indications of viewing volume and view point in media presentation description files, as well as scheme uniform resource identifiers for client-side instructions. Finally, the apparatus can provide sub viewing volumes based on client selections and requests. | Claim 1 describes an apparatus that includes a processor and memory with computer program code. The apparatus is capable of segmenting a volumetric video scene into sequences, generating viewing volume and view point indications, generating sub volume scheme uniform resource identifiers, providing sub viewing volumes based on client selection, and arranging viewing volumes hierarchically. Claim 2 specifies that the centroids of the sub viewing volumes form a grid or tetrahedral mesh for selecting preferred volumes for any viewing point within a larger volume. Claim 3 states that the apparatus can define data structures for dynamic adaptive streaming over hypertext transfer protocol. These structures include a three-dimensional point in space, shapes used to generate sub viewing volumes, groups of shapes, and an operator primitive to combine them. Claim 4 mentions that the apparatus can signal information about the centroids of the sub viewing volumes to adaptation sets using viewpoint attributes. Claim 5 describes a method performed by the apparatus. It involves dividing media presentation description files into smaller files, providing signaling information about the sub volumes, receiving requests for media presentation description files based on client viewing positions, selecting partial viewing volumes, and providing them to clients. Claim 6 states that the apparatus can implement an index file listing uniform resource locators for the sub viewing volumes of the media presentation description files. Claim 7 specifies that the apparatus can establish a uniform resource identifier scheme to associate segmented static sub viewing volumes with specific locators. Claim 8 describes that the apparatus can dynamically create media presentation description files based on the client device's viewing position. Claim 9 mentions that the apparatus can signal the viewing orientation of a sub viewing volume. Claim 10 states that the apparatus can link sub viewing volumes by exit direction. Claim 11 presents a second apparatus that includes a processor and memory. This apparatus can monitor a client device's viewing position within a viewing volume level of media presentation description files, request new viewing volume data when approaching the edges, select sub volume atlas streams based on client position and orientation, and render a novel view from the selected streams. Claim 12 specifies that the viewing volume data has been segmented into sequences with bitstream alternatives. Claim 13 states that the centroids of the sub viewing volumes form a grid or tetrahedral mesh for selecting preferred volumes. Claim 14 mentions that the apparatus can define data structures for dynamic adaptive streaming over hypertext transfer protocol, which include a point in space, shapes, groups of shapes, and an operator primitive. Claim 15 describes a method performed by the apparatus. It involves downloading a media presentation description file, selecting a desired sub viewing volume based on centroid information, and requesting the corresponding file. Claim 16 states that the apparatus can request media presentation description files based on client viewing positions, select partial viewing volumes, and receive them from a server. The files have been divided into smaller files. Claim 17 specifies that the apparatus can implement an index file listing uniform resource locators for the sub viewing volumes. Claim 18 mentions that the apparatus can request segmented static sub viewing volumes based on associated uniform resource identifiers. Claim 19 states that the media presentation description files are dynamically created based on client viewing positions. Claim 20 indicates that viewing volumes are hierarchically arranged based on signaling of parent sub viewing volumes. Claim 21 highlights that the viewing orientation of a sub viewing volume is signaled. Claim 22 states that the apparatus can request the media presentation description file for the next sub viewing volume in an exit direction. Finally, claim 23 describes a method that involves segmenting a volumetric video scene into sequences, generating viewing volume and view point indications, generating sub volume scheme uniform resource identifiers, providing sub viewing volumes based on client selection, and signaling information about the centroids of the sub viewing volumes to the adaptation sets using viewpoint attributes. Claim 24 describes a method that includes monitoring a client device's viewing position within media presentation description files, requesting new viewing volume data when approaching edges, selecting sub volume atlas streams based on client position and orientation, and rendering a novel view from the selected streams. | The disclosure pertains to implementing spatial layout signaling with six degrees of freedom, and provides an apparatus, methods, and computer programs for achieving this. The apparatus includes a processor and memory with computer program code, capable of segmenting a volumetric video scene into sequences and generating indications of viewing volume and view point. It can also provide sub viewing volumes based on client selections and requests, and arrange viewing volumes hierarchically. Claims involve various aspects such as defining data structures, signaling information about sub viewing volumes, creating dynamic media presentation description files, and rendering novel views from selected streams based on client position and orientation.
This document discloses a solution for enabling biometric authentication of a station. According to an aspect, the solution comprises transmitting, from the station, a trigger to include biometric data of a user of the station in authentication; a logic at a network node to handle the trigger and cause execution of an authentication procedure that employs the biometric data when performing said authentication procedure in a wireless access network; and indicating a result of the authentication to the station. | The invention claimed is: 1. A method comprising: checking, by a station, a memory of the station whether or not biometric data has been recorded; generating, based on the memory storing information that the recording of the biometric data has been made, a connection establishment request comprising at least one information element using a particular indicator within a wireless interface indicating whether or not the station has capability of using the biometric data in an authentication procedure in a wireless access network, wherein the at least one information element indicates a network resource storing the biometric data of a user of the station, the particular indicator using a portion of the connection establishment request to indicate whether to use the biometric data, the biometric data stored beforehand in the network resource and being for comparison with reference biometric data of the user in the authentication procedure, wherein the connection establishment request comprises a radio resource control connection request and the at least one information element indicating whether or not the station has capability of using biometric data in the authentication procedure comprises a one-bit indicator; transmitting, by the station, the connection establishment request to a network node of the wireless access network; and performing, by the station as a response to indicating the capability of using biometric data in the authentication procedure, the authentication procedure based on the biometric data by passing the particular indicator to a core network without changing the particular indicator, or performing, by the station as a response to indicating that the station does not have the capability of using biometric data, where the particular indicator is not set in the connection establishment request, in the wireless interface, used in the authentication procedure, a non-biometric-data-based authentication procedure. 2. The method of claim 1, further comprising: receiving an update with information that the biometric data of the user has been recorded and is available for use in the authentication procedure. 3. The method of claim 1, further comprising: discerning that the capability of using biometric data in the authentication procedure has been enabled. 4. The method of claim 1, wherein performing the authentication procedure based on the biometric data further comprises: transmitting a registration message comprising the at least one information element, wherein the registration message comprises at least one resource locator as the at least one information element specifying the network resource where the biometric data is stored. 5. The method of claim 1, wherein performing the non-biometric-data-based authentication procedure further comprises: utilizing at least one of: identity information stored in the station, a combination of a user name and a password, or a secret password input from the station. 6. An apparatus for a station, comprising: at least one processor, and at least one memory including a computer program code, wherein the at least one memory and the computer program code are configured, with the at least one processor, in the station to set a particular indicator and to cause the apparatus to: check a memory of the station whether or not biometric data has been recorded; generate, based on the memory storing information that the recording of the biometric data has been made, a connection establishment request comprising at least one information element using the particular indicator within a wireless interface indicating whether or not the station has capability of using the biometric data in an authentication procedure in a wireless access network, wherein the at least one information element indicates a network resource storing the biometric data of a user of the station, the particular indicator using a portion of the connection establishment request to indicate whether to use the biometric data, the biometric data stored beforehand in the network resource and being for comparison with reference biometric data of the user in the authentication procedure, wherein the connection establishment request comprises a radio resource control connection request and the at least one information element indicating whether or not the station has capability of using biometric data in the authentication procedure comprises a one-bit indicator; cause transmission of the connection establishment request from the station to a network node of the wireless access network; and perform, as a response to indicating the capability of using biometric data in the authentication procedure, the authentication procedure based on the biometric data by passing the particular indicator to a core network without changing the particular indicator, or perform, as a response to indicating that the station does not have the capability of using biometric data, where the particular indicator is not set in the connection establishment request, in the wireless interface, used in the authentication procedure, a non-biometric-data-based authentication procedure. 7. The apparatus of claim 6, wherein the at least one memory and the computer program code are configured, with the at least one processor, to further cause the apparatus to: receive an update with information that the biometric data of the user has been recorded and is available for use in the authentication procedure. 8. The apparatus of claim 6, wherein the at least one memory and the computer program code are configured, with the at least one processor, to further cause the apparatus to: discern that the capability of using biometric data in the authentication procedure has been enabled. 9. The apparatus of claim 6, wherein the at least one memory and the computer program code are configured, with the at least one processor, to further cause the apparatus, when performing the authentication procedure based on the biometric data, to: transmit a registration message comprising the at least one information element, wherein the registration message comprises at least one resource locator as the at least one information element specifying the network resource where the biometric data is stored. 10. The apparatus of claim 6, wherein the at least one memory and the computer program code are configured, with the at least one processor, to further cause the apparatus, when performing the non-biometric-data-based authentication procedure, to: utilize at least one of: identity information stored in the station, a combination of a user name and a password, or a secret password input from the station. 11. A computer program product embodied on a non-transitory computer-readable medium, said computer program product readable by a computer and, when executed by the computer, configured to cause the computer to execute a computer process comprising: checking a memory of the computer whether or not biometric data has been recorded; generating, based on the memory storing information that the recording of the biometric data has been made, a connection establishment request comprising at least one information element using a particular indicator within a wireless interface indicating whether or not the computer has capability of using the biometric data in an authentication procedure in a wireless access network, wherein the at least one information element indicates a network resource storing the biometric data of a user of the computer, the particular indicator using a portion of the connection establishment request to indicate whether to use the biometric data, the biometric data stored beforehand in the network resource and being for comparison with reference biometric data of the user in the authentication procedure, wherein the connection establishment request comprises a radio resource control connection request and the at least one information element indicating whether or not the station has capability of using biometric data in the authentication procedure comprises a one-bit indicator; transmitting the connection establishment request to a network node of the wireless access network; and performing, as a response to indicating the capability of using biometric data in the authentication procedure, the authentication procedure based on the biometric data by passing the particular indicator to a core network without changing the particular indicator, or performing, as a response to indicating that the computer does not have the capability of using biometric data, where the particular indicator is not set in the connection establishment request, in the wireless interface, used in the authentication procedure, a non-biometric-data-based authentication procedure. 12. The computer program product embodied on the non-transitory computer-readable medium of claim 11, wherein the computer process further comprises: receiving an update with information that the biometric data of the user has been recorded and is available for use in the authentication procedure. 13. The computer program product embodied on the non-transitory computer-readable medium of claim 11, wherein the computer process further comprises: discerning that the capability of using biometric data in the authentication procedure has been enabled. 14. The computer program product embodied on the non-transitory computer-readable medium of claim 11, wherein performing the authentication procedure based on the biometric data further comprises: transmitting a registration message comprising the at least one information element, wherein the registration message comprises at least one resource locator as the at least one information element specifying the network resource where the biometric data is stored. | This document presents a solution to enable biometric authentication for a station. The solution involves transmitting a trigger from the station to include the user's biometric data in the authentication process. A network node handles the trigger and executes the authentication procedure using the biometric data in a wireless access network. The authentication result is then indicated back to the station. | The invention describes a method and apparatus for using biometric data in an authentication procedure in a wireless access network. The method involves checking whether biometric data has been recorded, generating a connection establishment request indicating the capability of using biometric data, transmitting the request to a network node, and performing the authentication procedure based on the biometric data if the capability is indicated. The apparatus includes a processor and memory configured to carry out the method. The invention also includes a computer program product embodied on a non-transitory computer-readable medium that causes a computer to execute the method. | This document describes a solution that enables the use of biometric authentication for a station. The solution involves transmitting a trigger from the station to include the user's biometric data in the authentication process. A network node then handles the trigger and executes the authentication procedure using the biometric data in a wireless access network. The authentication result is communicated back to the station. The invention encompasses a method and apparatus for integrating biometric data into the authentication process in a wireless access network, as well as a computer program product that facilitates its execution.
Methods and apparatus, including computer program products, are provided for depth-aware object counting. In some example embodiments, there may be provided a method that includes processing, by the trained machine learning model, a first segment of an image and a second segment of the image, the first segment being processed using a first filter selected, based on depth information, to enable formation of a first density map, and the second segment being processed using a second filter selected, based on the depth information, to enable formation of a second density map; combining, by the trained machine learning model, the first density map and the second density map to form a density map for the image; and providing, by the trained machine learning model, an output based on the density map. Related systems, methods, and articles of manufacture are also described. | What is claimed is: 1. A method comprising: processing, by a trained machine learning model, a first segment of an image and a second segment of the image, wherein the first segment is processed using a first filter selected, based on depth information, to enable formation of a first density map, and the second segment is processed using a second filter selected, based on the depth information, to enable formation of a second density map, wherein the depth information indicates a first filter size of the first filter and a second filter size of the second filter; combining, by the trained machine learning model, the first density map and the second density map to form a density map for the image; and providing, by the trained machine learning model, an output based on the density map, the output being representative of an estimate of a quantity of objects in the image. 2. The method of claim 1 further comprising: receiving, by the trained machine learning model, the image including a plurality of objects, wherein the image is segmented, based on the depth information, into at least the first segment and the second segment. 3. The method of claim 2, wherein the depth information is received from another machine learning model trained to output the depth information from the image. 4. The method of claim 1, wherein the trained machine learning model comprises a first convolutional network that includes the first filter, and a second convolutional network that includes the second filter, and wherein the first filter and the second filter each comprise a convolutional layer. 5. The method of claim 1, wherein the depth information indicates the location of the first segment and/or the second segment. 6. The method of claim 1, wherein the depth information indicates a first object size corresponding to a first distance range from a camera capturing the image and a second object size corresponding to a second distance range from the camera. 7. The method of claim 6, wherein the first filter filters a subset of the objects in the first segment based on the first object size and the second filter filters another subset of the objects in the second segment based on the second object size. 8. The method of 1 further comprising: selecting, by the trained machine learning model and based on the depth information, the first filter size of the first filter and the second filter size of the second filter. 9. The method of claim 1, further comprising: training, based on reference images, the machine learning model to learn generation of density maps. 10. The method of claim 1, wherein the plurality of objects include a plurality of people, a plurality of vehicles, and/or a crowd of people. 11. The method of claim 1, wherein the first density map estimates a density of objects in the first segment, wherein the second density map estimates a density of objects in the second segment, and wherein the density map estimates a density of objects in the image. 12. An apparatus comprising: at least one processor; and at least one memory including one or more programs which when executed with the at least one processor are configured to cause the apparatus to at least: process, by a trained machine learning model, a first segment of an image and a second segment of the image, wherein the first segment is processed using a first filter selected, based on depth information, to enable formation of a first density map, and the second segment is processed using a second filter selected, based on the depth information, to enable formation of a second density map, wherein the depth information indicates a first filter size of the first filter and a second filter size of the second filter; combine, by the trained machine learning model, the first density map and the second density map to form a density map for the image; and provide, by the trained machine learning model, an output based on the density map, the output being representative of an estimate of a quantity of objects in the image. 13. The apparatus of claim 12, wherein the apparatus is further caused to at least: receive, by the trained machine learning model, the image including a plurality of objects, wherein the image is segmented, based on the depth information, into at least the first segment and the second segment. 14. The apparatus of claim 13, wherein the depth information is received from another machine learning model trained to output the depth information from the image. 15. The apparatus of claim 12, wherein the trained machine learning model comprises a first convolutional network that includes the first filter, and a second convolutional network that includes the second filter, and wherein the first filter and the second filter each comprise a convolutional layer. 16. The apparatus of claim 12, wherein the depth information indicates the location of the first segment and/or the second segment. 17. The apparatus of claim 12, wherein the depth information indicates a first object size corresponding to a first distance range from a camera capturing the image and a second object size corresponding to a second distance range from the camera. 18. The apparatus of claim 17, wherein the first filter filters a subset of the objects in the first segment based on the first object size and the second filter filters another subset of the objects in the second segment based on the second object size. 19. The apparatus of 12, wherein the apparatus is further caused to at least: select, by the trained machine learning model and based on the depth information, the first filter size of the first filter and the second filter size of the second filter. 20. A non-transitory computer-readable medium including program code which when executed causes operations comprising: processing, by a trained machine learning model, a first segment of an image and a second segment of the image, wherein the first segment is processed using a first filter selected, based on depth information, to enable formation of a first density map, and the second segment is processed using a second filter selected, based on the depth information, to enable formation of a second density map, wherein the depth information indicates a first filter size of the first filter and a second filter size of the second filter; combining, by the trained machine learning model, the first density map and the second density map to form a density map for the image; and providing, by the trained machine learning model, an output based on the density map, the output being representative of an estimate of a quantity of objects in the image. | The present disclosure relates to techniques for depth-aware object counting. A method is described that involves utilizing a trained machine learning model to process different segments of an image. These segments are processed using specific filters, selected based on depth information, to generate density maps. The density maps are then combined to create an overall density map for the image. The trained machine learning model can provide an output based on this density map. Various related systems, methods, and articles of manufacture are also discussed in the disclosure. | The claim describes a method, apparatus, and computer-readable medium for estimating the quantity of objects in an image. The method involves using a trained machine learning model to process different segments of the image using different filters, based on depth information. The depth information is obtained from another machine learning model and can indicate filter size, object size, or object location in the image. The processed segments are then combined to form a density map, which is used to estimate the quantity of objects in the image. The apparatus and computer-readable medium include the necessary components and instructions to perform the method. | This disclosure presents techniques for depth-aware object counting using a trained machine learning model. The method involves processing image segments with specific filters determined by depth information to generate density maps. These density maps are then combined to create an overall density map, which the trained machine learning model uses to estimate object quantities. The claim includes a method, apparatus, and computer-readable medium for estimating object quantities in an image by processing segments with depth-informed filters and creating a density map. Various related systems, methods, and articles of manufacture are also discussed.
Methods, apparatus, computer program product and computer readable medium are disclosed for authentication. A method comprises: sending an authentication request to a relying party, wherein the authentication request comprises a voice authentication command of a user; receiving from an identity provider at least one first challenge message with respective randomly generated verification code and respective first randomly generated challenge style; and sending at least one voice verification code to the identity provider, wherein the at least one voice verification code is pronounced by the user in the light of the respective randomly generated verification code and the respective first randomly generated challenge style. | What is claimed is: 1. An apparatus comprising: at least one processor, at least one memory including computer program code, the at least one memory and the computer program code configured to, with the at least one processor, cause the apparatus to: send an authentication request to a relying party, wherein the authentication request comprises a voice authentication command of a user; receive from an identity provider at least one first challenge message with respective randomly generated verification code and respective first randomly generated challenge style, wherein the first randomly generated challenge style comprises at least one of voice volume, pronunciation emphasis, pronunciation length, speaking speed and intervals among codes; and send at least one voice verification code to the identity provider, wherein the at least one voice verification code is pronounced by the user based on the respective randomly generated verification code and the respective first randomly generated challenge style. 2. The apparatus according to claim 1, further caused to: send a registration request to the relying party; receive from the identity provider at least one second challenge message with respective voice pattern code; and send at least one voice pattern code to the identity provider, wherein the at least one voice pattern code is pronounced by the user based on the respective voice pattern code. 3. The apparatus according to claim 2, wherein the at least one second challenge message further comprises respective second randomly generated challenge style, and the at least one voice pattern code is pronounced by the user based on the respective voice pattern code and the respective second randomly generated challenge style. 4. The apparatus according to claim 3, wherein the registration request comprises a voice registration command. 5. The apparatus according to claim 1, further caused to establish security channels with the relying party and the identity provider respectively. 6. An apparatus comprising: at least one processor, at least one memory including computer program code, the at least one memory and the computer program code being configured to, with the at least one processor, cause the apparatus to: receive from a user agent an authentication request comprising a voice authentication command; forward the authentication request to an identity provider, wherein the forwarded authentication request further comprises an address of the user agent and a service identifier, so that the identity provider will send to the user agent at least one first challenge message with respective randomly generated verification code and respective first randomly generated challenge style, wherein the first randomly generated challenge style comprises at least one of voice volume, pronunciation emphasis, pronunciation length, speaking speed and intervals among codes; receive an authentication result from the identity provider, wherein the authentication result is based on at least one voice verification code sent to the identity provider from the user agent, wherein the at least one voice verification code was pronounced by a user based on the respective randomly generated verification code and the respective first randomly generated challenge style; and perform one or more operations based on the authentication result. 7. The apparatus according to claim 6, further being caused to: receive from the user agent a registration request; forward the registration request to the identity provider, wherein the forwarded registration request comprises the address of the user agent and the service identifier; receive a registration result from the identity provider. 8. The apparatus according to claim 7, wherein the registration request further comprises a voice registration command. 9. The apparatus according to claim 6, further being caused to establish security channels with the user agent and the identity provider respectively. 10. An apparatus comprising: at least one processor, at least one memory including computer program code, the at least one memory and the computer program code configured to, with the at least one processor, cause the apparatus to: receive an authentication request from a relying party, wherein the authentication request comprises a voice authentication command, an address of a user agent and a service identifier; locate a user's profile containing the voice patterns of the user based on the authentication request; send to the user agent at least one first challenge message with respective randomly generated verification code and respective first randomly generated challenge style, wherein the first randomly generated challenge style comprises at least one of voice volume, pronunciation emphasis, pronunciation length, speaking speed and intervals among codes; receive from the user agent at least one voice verification code; check the validity of the at least one voice verification code; calculate the liveness of the at least one voice verification code; generate an authentication result based on the validity and the liveness; and send the authentication result. 11. The apparatus according to claim 10, further caused to check the validity of the at least one voice verification code by using a voiceprint recognition approach. 12. The apparatus according to claim 10, further caused to calculate a deviation between a first randomly generated challenge style associated with the voice verification code and the style of the voice verification code. 13. The apparatus according to claim 10, further caused to: receive a registration request from the relying party, wherein the registration request comprises the address of the user agent and the service identifier; send to the user agent at least one second challenge message with respective voice pattern code; receive from the user agent at least one voice pattern code; generate the user's profile containing the voice patterns of the user based on the at least one voice pattern code, wherein the user's profile further contains a unique identifier of the user and the service identifier; generate a registration result; and send the registration result. 14. The apparatus according to claim 13, wherein the at least one second challenge message further comprises respective second randomly generated challenge style, and the apparatus further caused to: calculate the liveness of the at least one voice pattern code; and generate the registration result based on the liveness of the at least one voice pattern code. 15. The apparatus according to claim 14, further caused to calculate a deviation between the second randomly generated challenge style associated with the voice pattern code and the style of the voice pattern code. 16. The apparatus according to claim 13, wherein the registration request comprises a voice registration command. 17. The apparatus according to claim 13, wherein the user's profile contains the address of the user agent. 18. The apparatus according to claim 10, further caused to establish security channels with the relying party and the user agent respectively. | This disclosure relates to authentication techniques involving voice recognition. The method involves sending an authentication request, including a voice command, to a relying party. The identity provider then sends a challenge message with a randomly generated verification code and challenge style. The user responds by pronouncing a voice verification code that corresponds to the given verification code and challenge style. These techniques aim to provide secure and reliable authentication through voice recognition. | 1. An apparatus is claimed that includes at least one processor and at least one memory including computer program code. The apparatus sends an authentication request to a relying party, which includes a voice authentication command of a user. It receives at least one first challenge message from an identity provider, which includes a randomly generated verification code and a randomly generated challenge style. The apparatus then sends at least one voice verification code to the identity provider, which is pronounced by the user based on the respective verification code and challenge style. 2. The apparatus according to claim 1 is further claimed to send a registration request to the relying party and receive at least one second challenge message from the identity provider. The second challenge message includes a voice pattern code, and the apparatus sends at least one voice pattern code to the identity provider based on the respective code. 3. The apparatus according to claim 2 is further claimed to pronounce the voice pattern code by the user based on the respective code and a second randomly generated challenge style. 4. The apparatus according to claim 3 is claimed to have the registration request include a voice registration command. 5. The apparatus according to claim 1 is further claimed to establish security channels with the relying party and the identity provider respectively. 6. An apparatus is claimed that includes at least one processor and at least one memory including computer program code. The apparatus receives an authentication request from a user agent, which includes a voice authentication command. It forwards the authentication request to an identity provider, which sends at least one first challenge message to the user agent. The first challenge message includes a randomly generated verification code and a randomly generated challenge style. The apparatus then receives an authentication result from the identity provider based on at least one voice verification code sent by the user agent. 7. The apparatus according to claim 6 is further claimed to receive a registration request from the user agent and forward it to the identity provider. It then receives a registration result from the identity provider. 8. The apparatus according to claim 7 is claimed to have the registration request include a voice registration command. 9. The apparatus according to claim 6 is further claimed to establish security channels with the user agent and the identity provider respectively. 10. An apparatus is claimed that includes at least one processor and at least one memory including computer program code. The apparatus receives an authentication request from a relying party, which includes a voice authentication command, an address of a user agent, and a service identifier. It locates a user's profile containing voice patterns based on the authentication request and sends at least one first challenge message to the user agent. The first challenge message includes a randomly generated verification code and a randomly generated challenge style. The apparatus then receives at least one voice verification code from the user agent and calculates the validity and liveness of the code to generate an authentication result, which is then sent. 11. The apparatus according to claim 10 is claimed to check the validity of the voice verification code using voiceprint recognition. 12. The apparatus according to claim 10 is further claimed to calculate a deviation between the first randomly generated challenge style and the style of the voice verification code. 13. The apparatus according to claim 10 is further claimed to receive a registration request from the relying party and generate a user's profile containing voice patterns based on at least one voice pattern code received from the user agent. The user's profile also includes a unique identifier of the user and the service identifier. The apparatus then generates a registration result, which is sent. 14. The apparatus according to claim 13 is further claimed to calculate the liveness of the at least one voice pattern code to generate the registration result. 15. The apparatus according to claim 14 is claimed to calculate a deviation between the second randomly generated challenge style and the style of the voice pattern code. 16. The apparatus according to claim 13 is claimed to have the registration request include a voice registration command. 17. The apparatus according to claim 13 is claimed to include the address of the user agent in the user's profile. 18. The apparatus according to claim 10 is further claimed to establish security channels with the relying party and the user agent respectively. | The disclosed techniques involve using voice recognition for secure authentication. An apparatus is described that includes a processor and memory, which can send authentication requests to a relying party and receive challenge messages from an identity provider. The user responds by pronouncing voice verification codes based on the given challenge. The apparatus can also send registration requests and receive challenge messages for voice pattern codes. The apparatus calculates the validity and liveness of the codes and generates authentication or registration results. It can also establish secure channels with the relying party and identity provider. Overall, these techniques aim to provide secure and reliable authentication through voice recognition.
The invention relates to a method comprising encoding, into or along a bitstream of media content, a set of indicators to indicate one or more of unequality types, wherein an unequality type defines different encoding parameters for a video stream on a first view or region and for a video stream on a second view or region. The invention also relates to an apparatus and a computer program product for implementing the method. | The invention claimed is: 1. A method comprising: encoding, into or along a bitstream of a media content associated with a plurality of views, a set of indicators to indicate that encoding parameters of a first video stream relating to a first view or region differ from encoding parameters of a second video stream relating to a second view or region, wherein the set of indicators specifies that encoding parameters for the first video stream and encoding parameters for the second video stream are based on different horizontal or vertical sizes of first and second views or regions, respectively; and including, into or along the bitstream of the media content, a first quality ranking value associated with the first view and a second quality ranking value associated with the second view, wherein an order of the first and second quality ranking values indicate an order of perceived quality between the first view and the second view. 2. The method according to claim 1, further comprising: including, into or along the bitstream of the media content, a second set of indicators to indicate one or more unequality types; the second set of indicators indicating the unequality types among views having a same quality ranking value. 3. The method according to claim 1, wherein the media content comprises one or more 360-degree pictures. 4. The method according to claim 1, wherein the set of indicators are encoded into respective bit positions of an unequality indicator mask. 5. An apparatus comprising at least one processor, and memory including computer program code, the memory and the computer program code configured to, with the at least one processor, cause the apparatus to: encode, into or along a bitstream of a media content associated with a plurality of views, a set of indicators to indicate that encoding parameters of a first video stream relating to a first view or region differ from encoding parameters of a second video stream relating to a second view or region, wherein the set of indicators specifies that encoding parameters for the first video stream and encoding parameters for the second video stream are based on different horizontal or vertical sizes of first and second views or regions, respectively; and include, into or along the bitstream of the media content, a first quality ranking value associated with the first view and a second quality ranking value associated with the second view, wherein an order of the first and second quality ranking values indicate an order of perceived quality between the first view and the second view. 6. The apparatus according to claim 5, wherein the apparatus is further caused to: include, into or along the bitstream of the media content, a second set of indicators to indicate one or more unequality types; the second set of indicators indicating the unequality types among views having a same quality ranking value. 7. The apparatus according to claim 5, wherein the media content comprises one or more 360-degree pictures. 8. The apparatus according to claim 5, wherein the set of indicators are encoded into respective bit positions of an unequality indicator mask. 9. A computer program product embodied on a non-transitory computer readable medium, comprising computer program code configured to, when executed on at least one processor, cause an apparatus or a system to: encode, into or along a bitstream of a media content associated with a plurality of views, a set of indicators to indicate that encoding parameters of a first video stream relating to a first view or region differ from encoding parameters of a second video stream relating to a second view or region, wherein the set of indicators specifies that encoding parameters for the first video stream and encoding parameters for the second video stream are based on different horizontal or vertical sizes of first and second views or regions, respectively; and include, into or along the bitstream of the media content, a first quality ranking value associated with the first view and a second quality ranking value associated with the second view, wherein an order of the first and second quality ranking values indicate an order of perceived quality between the first view and the second view. 10. The computer program product according to claim 9, wherein the set of indicators are encoded into respective bit positions of an unequality indicator. | This invention describes a method for encoding media content by including indicators within a bitstream. These indicators are used to indicate different types of inequalities in encoding parameters, specifically for video streams in different views or regions. The invention also includes an apparatus and a computer program product for implementing this method. | The invention claimed is a method, apparatus, and computer program product for encoding video streams with different encoding parameters for different views or regions. The method includes the steps of encoding a set of indicators into or along a bitstream of a media content, indicating that encoding parameters for a first video stream and a second video stream are based on different horizontal or vertical sizes of first and second views or regions respectively. The bitstream also includes a first quality ranking value associated with the first view and a second quality ranking value associated with the second view, where the order of the quality ranking values indicates the perceived quality between the views. The apparatus and computer program product perform similar encoding and ranking operations, with the computer program product being implemented on a non-transitory computer-readable medium. | This invention presents a method, apparatus, and computer program product for encoding media content with indicators in a bitstream. The indicators signify variations in encoding parameters, specifically for video streams in different views or regions. The method involves encoding these indicators into the bitstream, representing different horizontal or vertical sizes of views or regions. Furthermore, the bitstream includes quality ranking values for each view, allowing for the perception of quality differences between them. The apparatus and computer program product also carry out similar encoding and ranking functions, with the latter being implemented on a non-transitory computer-readable medium.
An apparatus, method and computer readable medium are described, including: presenting a current image on a display, the current image having a current zoom level directed towards a current object of interest; determining whether a user's gaze is directed beyond the current object of interest to a new object of interest and, if so, panning or zooming to the new object of interest and making the new object of interest the current object of interest; and determining whether a user's gaze is directed beyond the current object of interest but not to a new object of interest and, if so, zooming to default zoom level in which there is no current object of interest. | The invention claimed is: 1. An apparatus comprising: at least one processor; and at least one memory including computer program code; the at least one memory and the computer program code configured to, with the at least one processor, cause the apparatus at least to perform: presenting a current image on a display, the current image having a current zoom level directed towards a current object of interest; determining whether a user's gaze is directed beyond the current object of interest to a new object of interest and, if so, panning or zooming to the new object of interest and making the new object of interest the current object of interest; determining whether a user's gaze is directed beyond the current object of interest but not to a new object of interest and, if so, changing a zoom level to a default zoom level in which there is no current object of interest; determining at least one of (a) whether a difference in size between the current and new objects of interest fails to satisfy a threshold, or (b) a category of said current and new objects of interest, and if at least one of (a) the difference in the size between the current and new objects of interest fails to satisfy the threshold, or (b) said categories are the same, determining that the new object of interest is similar to the current object of interest and if not, determining that the new object of interest is determined to not be similar to the current object of interest; panning to the new object of interest if the new object of interest is determined to be similar to the current object of interest; and zooming to the new object of interest if the new object of interest is determined to not be similar to the current object of interest. 2. The apparatus as claimed in claim 1, wherein the at least one memory and the computer program code are further configured to, with the at least one processor, cause the apparatus to perform: determining whether the user's gaze is directed beyond the current object of interest includes determining whether the user's gaze has been beyond of the current object of interest for more than a gaze duration threshold. 3. The apparatus as claimed in claim 1, wherein the at least one memory and the computer program code are further configured to, with the at least one processor, cause the apparatus to perform: determining, in the event that there is no current object of interest, whether a user's gaze is directed towards an object of interest and, if so, presenting an initial image on the display, the initial image having a first zoom level directed towards the said object of interest. 4. The apparatus as claimed in claim 1, wherein the current image is a video image or a still image. 5. The apparatus as claimed in claim 1, wherein the display is a virtual reality, mixed reality or augmented reality display. 6. A method comprising: presenting a current image on a display, the current image having a current zoom level directed towards a current object of interest; determining whether a user's gaze is directed beyond the current object of interest to a new object of interest and, if so, panning or zooming to the new object of interest and making the new object of interest the current object of interest; determining whether a user's gaze is directed beyond the current object of interest but not to a new object of interest and, if so, changing a zoom level to a default zoom level in which there is no current object of interest; determining at least one of (a) whether a difference in size between the current and new objects of interest fails to satisfy a threshold, or (b) a category of said current and new objects of interest, and if at least one of (a) the difference in the size between the current and new objects of interest fails to satisfy the threshold, or (b) said categories are the same, determining that the new object of interest is similar to the current object of interest, and if not, determining that the new object of interest is determined to not be similar to the current object of interest; if the new object of interest is similar to the current object of interest, presenting the new object of interest including panning to the new object of interest; and if the new object of interest is not similar to the current object of interest, presenting the new object of interest including zooming to the new object of interest. 7. The method as claimed in claim 6, wherein determining whether the user's gaze 1 s directed beyond the current object of interest includes determining whether the user's gaze has been beyond of the current object of interest for more than a gaze duration threshold. 8. The method as claimed in claim 6, wherein zooming to the new object of interest involves zooming in or zooming out. 9. The method as claimed in claim 6, wherein changing between zoom levels is implemented gradually. 10. The method as claimed in claim 6, wherein zooming to the new object of interest involves setting a zoom level such that the new object of interest fills the display with a defined border. 11. A non-transitory computer readable medium comprising program instructions stored thereon for performing at least the following: presenting a current image on a display, the current image having a current zoom level directed towards a current object of interest; determining whether a user's gaze is directed beyond the current object of interest to a new object of interest and, if so, panning or zooming to the new object of interest and making the new object of interest the current object of interest; determining whether a user's gaze is directed beyond the current object of interest but not to a new object of interest and, if so, changing a zoom level to a default zoom level in which there is no current object of interest; determining at least one of (a) whether a difference in size between the current and new objects of interest fails to satisfy a threshold or (b) a category of said current and new objects of interest, and if at least one of (a) the difference in the size between the current and new objects of interest fails to satisfy the threshold, or (b) said categories are the same, determining that the new object of interest is similar to the current object of interest and if not, determining that the new object of interest is determined to not be similar to the current object of interest; if the new object of interest is similar to the current object of interest, presenting the new object of interest including panning to the new object of interest; and if the new object of interest is not similar to the current object of interest, presenting the new object of interest including zooming to the new object of interest. | This patent describes a system for presenting and navigating through images on a display. The system can detect where the user is looking and adjust the zoom and position of the displayed image accordingly. If the user's gaze moves to a new object of interest, the system will automatically pan or zoom to that object and make it the new focus. If the user's gaze moves beyond the current object but not to a new one, the system will reset the zoom level to a default setting with no specific object of interest. | The invention discloses an apparatus and method for presenting images on a display based on a user's gaze. The apparatus includes a processor and memory with computer program code configured to perform several functions. First, it presents a current image on the display, with a zoom level directed towards a current object of interest. Next, it determines whether the user's gaze is directed beyond the current object of interest to a new object of interest. If so, it pans or zooms to the new object of interest and makes it the current object of interest. If the user's gaze is directed beyond the current object of interest but not to a new object of interest, the zoom level is changed to a default level where there is no current object of interest. The invention then determines whether the new object of interest is similar to the current object of interest. This is done by comparing the size difference between the current and new objects of interest, as well as by determining their respective categories. If the size difference fails to satisfy a threshold or if the categories are the same, the new object of interest is considered similar to the current object. Otherwise, it is determined to be dissimilar. If the new object of interest is similar to the current object, the apparatus pans to the new object. If it is dissimilar, the apparatus zooms to the new object. The method also includes similar steps to those described above, such as determining whether the user's gaze has been directed beyond the current object of interest for more than a gaze duration threshold. The apparatus and method can be implemented on various types of displays, including virtual reality, mixed reality, and augmented reality displays. The invention also encompasses a non-transitory computer-readable medium storing program instructions for performing the above-described functions. | This patent describes a system that adjusts the zoom and position of displayed images based on the user's gaze. The system can detect where the user is looking and automatically pan or zoom to new objects of interest. If the user's gaze moves beyond the current object but not to a new one, the system will reset the zoom level. The invention includes an apparatus and method for presenting images on displays, such as virtual reality, mixed reality, and augmented reality displays. The invention also encompasses a computer-readable medium storing program instructions for implementing the system.
Notification about Virtual Machine Live Migration to VNF Manager Various network systems may benefit from receiving notification about virtual live migration. For example, clustered telecommunication applications may benefit from live migration notifications of their virtual machines (VM). Such benefits may be achieved through technology known as Network Function Virtualization (NFV). According to certain embodiments, a method includes deciding that a virtual network function component should be moved from a first host to a second host. The method can also include notifying a virtual network function manager VNF about moving the virtual network function component. The method can further include moving the virtual network function component from the first host to the second host only when approval is received from the virtual network function manager. The method can also include notifying the virtual network function manager that the movement of the virtual network function component has been completed. | We claim: 1. A method, comprising: deciding, by a virtualized infrastructure manager, that a virtual network function component should be moved from a first host to a second host; notifying, by the virtualized infrastructure manager, a virtual network function manager about moving the virtual network function component; waiting, by the virtualized infrastructure manager, for a specific amount of time to elapse, as requested by the virtual network function manager, before moving the virtual network function component, wherein the specific amount of time originates from the first host; moving, by the virtualized infrastructure manager, the virtual network function component from the first host to the second host only when approval is received from the virtual network function manager, and after the specific amount of time has elapsed; and notifying, by the virtualized infrastructure manager, the virtual network function manager that the movement of the virtual network function component has been completed. 2. The method of claim 1, wherein the notifying is performed via a virtualization layer-virtual network function manager interface. 3. The method of claim 1, further comprising determining a status of a property of the virtual network function component. 4. The method of claim 1, wherein movement of the virtual network function component is forbidden if a specific time is zero, and wherein movement of the virtual network function component is authorized if the specific time is greater than zero. 5. A virtualized infrastructure manager, comprising: at least one processor; and at least one memory including computer program code, wherein the at least one memory and the computer program code are configured to, with the at least one processor, cause the virtualized infrastructure manager at least to decide that a virtual network function component should be moved from a first host to a second host, notify a virtual network function manager about moving the virtual network function component, wait for a specific amount of time to elapse, as requested by the virtual network function manager, before moving the virtual network function component, wherein the specific amount of time originates from the first host, move the virtual network function component from the first host to the second host only when approval is received from the virtual network function manager, and after the specific amount of time has elapsed, and notify the virtual network function manager that the movement of the virtual network function component has been completed. 6. The apparatus of claim 5, wherein the notifying is performed via a virtualization layer-virtual network function manager interface. 7. The apparatus of claim 5, wherein the at least one memory and the computer program code are configured to, with the at least one processor, cause the apparatus at least to determine a status of a property of the virtual network function component. 8. The apparatus of claim 5, wherein movement of the virtual network function component is forbidden if a specific time is zero, and wherein movement of the virtual network function component is authorized if the specific time is greater than zero. 9. An apparatus, comprising: means for receiving a first notification that a virtual network function component should be moved from a first host to a second host; means for notifying a virtual network function operation and management component that the virtual network function component should be moved; means for reconfiguring, for a first time, a virtual network function to moderate a load of the virtual network function component in response to receiving the first notification; means for receiving a second notification that the movement of the virtual network function component has been completed; means for notifying the virtual network function operation and management component that the virtual network function component has been moved; means for reconfiguring, fora second time, the virtual network function to readjust a load of the virtual network function component in response to receiving the second notification; means for receiving a specific amount of time from the first host; means for generating a request to be received by a virtualized infrastructure manager to wait for the specific amount of time before the virtualized infrastructure manager executes instructions for moving the virtual network function component; and means for receiving, after the specific amount of time has elapsed, a third notification indicating that movement of the virtual network function component should commence, wherein the third notification is received in addition to the first notification. 10. The apparatus of claim 9, wherein the third notification further indicates that the virtual network function component should be moved from the first host to the second host. 11. The apparatus of claim 9, further comprising means for sending a status of a property of the virtual network function component to the virtualized infrastructure manager. 12. The apparatus of claim 9, wherein each notifying is performed via a virtualization environment-virtual network function manager interface. 13. The apparatus of claim 9, wherein movement of the virtual network function component is forbidden if a specific time is zero, and wherein movement of the virtual network function component is authorized if the specific time is greater than zero. 14. A non-transitory computer readable medium having instructions, when executed by a processor, is configured to perform the method recited in claim 1. | This notification discusses the benefits of receiving notifications about virtual machine live migration for various network systems. In particular, it mentions how clustered telecommunication applications can benefit from live migration notifications through Network Function Virtualization (NFV). The method involves deciding to move a virtual network function component from one host to another, notifying the virtual network function manager (VNF) about the move, obtaining approval from the VNF manager before performing the move, and notifying the VNF manager once the move is completed. | Claim 1 describes a method for moving a virtual network function component from a first host to a second host in a virtualized infrastructure. The method includes the steps of: 1. Deciding that the virtual network function component should be moved from the first host to the second host. 2. Notifying a virtual network function manager about the intended movement of the virtual network function component. 3. Waiting for a specific amount of time requested by the virtual network function manager, before proceeding with the movement. The specific amount of time is received from the first host. 4. Moving the virtual network function component from the first host to the second host only when approval is received from the virtual network function manager, and after the specific amount of time has elapsed. 5. Notifying the virtual network function manager that the movement of the virtual network function component has been completed. Claim 2 specifies that the notification to the virtual network function manager is performed via a virtualization layer-virtual network function manager interface. Claim 3 adds an additional step of determining the status of a property of the virtual network function component. Claim 4 states that the movement of the virtual network function component is forbidden if the specific time is zero, while it is authorized if the specific time is greater than zero. Claim 5 describes a virtualized infrastructure manager that includes at least one processor and memory with computer program code. The manager is configured to decide the movement of the virtual network function component, notify the virtual network function manager, wait for the specific amount of time, move the component with approval, and notify the virtual network function manager about the completion of the movement. Claim 6 reiterates that the notification to the virtual network function manager is performed via a virtualization layer-virtual network function manager interface. Claim 7 specifies that the virtualized infrastructure manager is also capable of determining the status of a property of the virtual network function component. Claim 8 restates that the movement of the virtual network function component is forbidden if the specific time is zero, while it is authorized if the specific time is greater than zero. Claim 9 introduces an apparatus that includes means for receiving a notification about the movement of the virtual network function component, notifying the virtual network function operation and management component, reconfiguring the virtual network function to moderate the load, receiving a second notification about the completion of the movement, reconfiguring the virtual network function to readjust the load, receiving the specific amount of time from the first host, generating a request to wait for the specific amount of time, and receiving a third notification indicating the start of the movement. Claim 10 specifies that the third notification also indicates that the virtual network function component should be moved from the first host to the second host. Claim 11 includes means for sending the status of a property of the virtual network function component to the virtualized infrastructure manager. Claim 12 reiterates that each notifying step is performed via a virtualization environment-virtual network function manager interface. Claim 13 restates that the movement of the virtual network function component is forbidden if the specific time is zero, while it is authorized if the specific time is greater than zero. Claim 14 describes a non-transitory computer-readable medium including instructions that, when executed by a processor, perform the method described in claim 1. | This notification discusses the benefits of receiving notifications about virtual machine live migration for various network systems, particularly in the context of clustered telecommunication applications and Network Function Virtualization (NFV). The method involves deciding to move a virtual network function component from one host to another, notifying the virtual network function manager (VNF), obtaining approval from the VNF manager, and notifying the VNF manager once the move is completed. Several claims outline the steps and components involved in this process, including the movement of the virtual network function component, the specific amount of time to wait, the virtualization layer-virtual network function manager interface, and the status of the virtual network function component. Additionally, there are claims that describe the virtualized infrastructure manager, its capabilities, and the apparatus responsible for receiving notifications, reconfiguring the virtual network function, and generating requests. Finally, there is a claim that describes a non-transitory computer-readable medium containing instructions for executing the method.
Embodiments of the present disclosure provide methods and apparatuses for data processing in a communication system. For example, the method comprises: generating, based on an intended performance, an error detection code to be used; distributing bits of the error detection code in information bits to be coded; and perform polar encoding on the information bits together with the error detection code distributed in the information bits. The embodiments of the present disclosure also provide a communication device capable of implementing the method. | I claim: 1. A method of data processing in a communication system, comprising: generating, based on an intended performance, an error detection code to be used; distributing bits of the error detection code in information bits to be encoded; and performing polar encoding on the information bits together with the error detection code distributed in the information bits, wherein generating the error detection code to be used comprises acquiring a generator matrix corresponding to the error detection code and generating the error detection code based on the generator matrix, wherein location information related with the error detection code used in the polar code is obtained based on the generator matrix, wherein the generator matrix is agreed by receiving and transmitting parties in advance, wherein distributing the bits of the error detection code in the information bits to be encoded comprises distributing the bits of the error detection code in the information bits by transforming the generator matrix. 2. The method according to claim 1, wherein the error detection code comprises a first error detection bit, the first error detection bit being associated with a first information bit in the information bits, and wherein distributing the bits of the error detection code in the information bits to be encoded comprises: distributing the first error detection bit to be adjacent to the first information bit by transforming at least one of a row and a column associated with the first error detection bit in the generator matrix. 3. The method according to claim 1, further comprising: adding frozen bits used for the polar encoding by performing bit extending on the information bits. 4. The method according to claim 3, wherein distributing the bits of the error detection code in the information bits to be encoded comprises: reducing the number of information bits associated with the bits of the error detecting code by transforming a row associated with the frozen bits in the generator matrix. 5. The method according to claim 3, wherein performing the polar encoding on the information bits together with the error detection code distributed in the information bits comprises: performing the polar encoding on the information bits, the frozen bits and the error detection code. 6. A method of data processing in a communication system, comprising: obtaining location information related with an error detection code to be used in polar encoding; performing, based on the location information, the polar decoding on received polar-encoded data to obtain output bits; obtaining information bits from the output bits; and extracting the error detection code from the output bits to check the information bits. 7. The method according to claim 6, wherein obtaining the location information related with the error detection code to be used in the polar encoding comprises: acquiring a generator matrix corresponding to the error detection code; and obtaining the location information based on the generator matrix. 8. The method according to claim 6, wherein the polar decoding uses a list-based polar decoding process, the error detection code comprises a first error detection bit, and wherein performing the polar decoding on the received polar-encoded data comprises: obtaining, based on the location information, a location of the first error detection bit distributed in the output bits, the first error detection bit being associated with a first output bit in the output bits; and in response to the first error detection bit and the first output bit having been decoded, checking the first output bit using the first error detection bit. 9. The method according to claim 8, further comprising: in response to success of the checking, retaining a decoding path including the first output bit; and in response to failure of the checking, removing the decoding path including the first output bit. 10. The method according to claim 8, wherein checking the first output bit using the first error detection bit comprises: determining whether the number of decoding paths currently retained exceeds a first threshold; and in response to the number of decoding paths exceeding the first threshold, checking the first output bit using the first error detection bit. 11. The method according to claim 8, further comprising: in response to failure of the checking, allocating a metric value to a decoding path including the first output bit; determining whether the metric value exceeds a second threshold; in response to the metric value exceeding the second threshold, removing the decoding path including the first output bit. 12. A communication device, comprising: a processor; and a memory storing instructions, the instructions, when executed by the processor, causing the communication device to: generate, based on an intended performance, an error detection code to be used; distribute bits of the error detection code in information bits to be encoded; and perform polar encoding on the information bits together with the error detection code distributed in the information bits, wherein generating the error detection code to be used comprises acquiring a generator matrix corresponding to the error detection code and generating the error detection code based on the generator matrix, wherein location information related with the error detection code used in the polar code is obtained based on the generator matrix, wherein the generator matrix is agreed by the receiving and transmitting parties in advance, wherein distributing the bits of the error detection code in the information bits to be encoded comprises distributing the bits of the error detection code in the information bits by transforming the generator matrix. 13. A communication device, comprising: a processor; and a memory storing instructions, the instructions, when executed by the processor, causing the communication device to: obtain location information related with an error detection code to be used in polar encoding; perform, based on the location information, the polar decoding on received polar-encoded data to obtain output bits; obtain information bits from the output bits; and extract the error detection code from the output bits to check the information bits. | The present disclosure describes methods and apparatuses for data processing in a communication system. One method involves generating an error detection code based on a desired performance, distributing the bits of the error detection code within the information bits to be coded, and performing polar encoding on the information bits along with the error detection code. A communication device capable of implementing this method is also provided. | Claim 1 describes a method of data processing in a communication system. The method involves generating an error detection code based on intended performance, distributing bits of the error detection code in information bits to be encoded, and performing polar encoding on the information bits with the distributed error detection code. The error detection code is generated using a generator matrix, and location information related to the error detection code is obtained based on the generator matrix. The distribution of the error detection code in the information bits is achieved through a transformation of the generator matrix. Claim 2 is a dependent claim that further specifies the distribution of the error detection code in the information bits. It states that the error detection code includes a first error detection bit associated with a first information bit. The distribution involves placing the first error detection bit adjacent to the first information bit by transforming either a row or a column associated with the first error detection bit in the generator matrix. Claim 3 expands on claim 1 by adding the step of adding frozen bits to the polar encoding process. The frozen bits are used to perform bit extending on the information bits. Claim 4, also dependent on claim 3, provides further details on distributing the error detection code in the information bits. It states that the distribution involves reducing the number of information bits associated with the error detection code by transforming a row associated with the frozen bits in the generator matrix. Claim 5, another dependent claim, specifies that the polar encoding process is performed on the information bits, the frozen bits, and the error detection code. Claim 6 introduces a method of data processing in a communication system for decoding received polar-encoded data. The method involves obtaining location information related to the error detection code used in the polar encoding, performing polar decoding on the received data based on the location information to obtain output bits, obtaining information bits from the output bits, and extracting the error detection code from the output bits to check the information bits. Claim 7 provides more details on obtaining the location information. It states that the location information is acquired based on a generator matrix corresponding to the error detection code. Claim 8, a dependent claim, specifies that the polar decoding uses a list-based polar decoding process. It also describes how to obtain the location of the first error detection bit distributed in the output bits and how to check the first output bit using the first error detection bit. Claim 9, dependent on claim 8, states that a decoding path including the first output bit is retained if the checking is successful. If the checking fails, the decoding path is removed. Claim 10 expands on claim 8 by introducing a first threshold for the number of currently retained decoding paths. If the number of paths exceeds this threshold, the first output bit is checked using the first error detection bit. Claim 11, dependent on claim 8, describes additional steps to be taken if the checking fails. A metric value is allocated to the decoding path including the first output bit, and if the metric value exceeds a second threshold, the decoding path is removed. Claim 12 introduces a communication device that includes a processor and memory storing instructions. These instructions, when executed, cause the device to generate an error detection code, distribute it in the information bits, and perform polar encoding according to the method described in claim 1. Claim 13 specifies another communication device that includes a processor and memory storing instructions. These instructions, when executed, cause the device to obtain location information related to the error detection code, perform polar decoding on received polar-encoded data, extract information bits, and check them using the error detection code according to the method described in claim 6. | The present disclosure relates to methods and apparatuses for data processing in a communication system. One method involves generating an error detection code based on desired performance, distributing the bits of the error detection code within the information bits to be encoded, and performing polar encoding on the information bits with the error detection code. A communication device capable of implementing this method is also provided. The error detection code is generated using a generator matrix, and location information related to the error detection code is obtained based on the generator matrix. The distribution of the error detection code in the information bits is achieved through a transformation of the generator matrix. Dependent claims provide additional details on the distribution of the error detection code in the information bits, the addition of frozen bits to the polar encoding process, and the use of the polar encoding process on the information bits, frozen bits, and error detection code. Another method described in the disclosure involves decoding received polar-encoded data. This method includes obtaining location information related to the error detection code used in the polar encoding, performing polar decoding on the received data based on the location information to obtain output bits, obtaining information bits from the output bits, and extracting the error detection code from the output bits to check the information bits. The location information is acquired based on a generator matrix corresponding to the error detection code. Dependent claims provide further details on the decoding process, including the use of a list-based polar decoding process, the checking of the first output bit using the first error detection bit, and the retention or removal of decoding paths based on the checking results. The claims also introduce thresholds for the number of currently retained decoding paths and a metric value to determine the removal of a decoding path. The disclosure also includes communication devices that can implement the methods described. These devices include processors and memory that store instructions for generating the error detection code, distributing it in the information bits, and performing polar encoding, or for obtaining location information, performing polar decoding, extracting information bits, and checking them using the error detection code.
Embodiments of the present disclosure relate to methods and devices for an authentication of an identity of a user. In example embodiments, the client device reads a digital tag associated with a service to be accessed, the digital tag being encoded with an identifier associated with a service provider that provides the service. The client device then decodes the digital tag to obtain the identifier. Further, the client device determines an authentication proxy associated with the service provider, and sends, to the associated authentication proxy, the identifier and a first request for an authentication of an identity of a user associated with the client device. In this way, the security of the authentication of the identity of the user may be significantly improved. | I claim: 1. A method implemented at a client device, comprising: reading a digital tag associated with a service to be accessed, the digital tag being encoded with an identifier associated with a service provider that provides the service; decoding the digital tag to obtain the identifier; determining an authentication proxy associated with the service provider, wherein the associated authentication proxy comprises a server external to the client device; retrieving a first address of the associated authentication proxy that is predefined in local storage in the client device; and sending, to the associated authentication proxy based on the first address retrieved from the local storage, the identifier and a first request for an authentication of an identity of a user associated with the client device. 2. The method of claim 1, wherein the digital tag is further encoded with first identification information of one or more candidate authentication proxies associated with the service provider, and determining the associated authentication proxy comprises: decoding the digital tag to obtain the first identification information; and selecting the associated authentication proxy from the one or more candidate authentication proxies. 3. The method of claim 2, further comprising: determining a predefined authentication proxy to be associated with the service provider, wherein selecting the associated authentication proxy comprises: determining whether the predefined authentication proxy is included in the one or more candidate authentication proxies, and in response to the inclusion of the predefined authentication proxy, selecting the predefined authentication proxy as the associated authentication proxy. 4. The method of claim 2, wherein selecting the associated authentication proxy comprises: searching the local storage for a first association between an address of one of the one or more candidate authentication proxies and the first identification information of the candidate authentication proxy; and in response to finding the first association, selecting the candidate authentication proxy as the associated authentication proxy. 5. The method of claim 2, wherein: decoding the digital tag to obtain the first identification information comprises decoding the digital tag to obtain the one or more candidate authentication proxies; and addresses of the one or more candidate authentication proxies are retrieved from the local storage. 6. The method of claim 1, wherein the digital tag is further encoded with second identification information of one or more candidate identity providers associated with the service provider, and the method further comprises: decoding the digital tag to obtain the second identification information; and sending the second identification information to the associated authentication proxy. 7. The method of claim 1, further comprising: determining a predefined identity provider from the local storage to be associated with the service provider; and sending an indication of the predefined identity provider to the associated authentication proxy. 8. The method of claim 7, wherein sending the indication of the predefined identity provider comprises: retrieving a second address of the predefined identity provider that is predefined in the local storage in the client device; and sending the second address of the predefined identity provider to the associated authentication proxy. 9. The method of claim 1, further comprising: receiving, from the associated authentication proxy, a third address of an identity provider associated with the service provider; and sending, based on the third address and to the identify provider, the identity of the user for the authentication. 10. The method of claim 9, wherein: the identifier associated with the service provider comprises an identifier of a login interface provided by the service provider; and when authentication of the user is passed in the associated identity provider, the method further comprises presenting content requested by the user instead of the login interface and without receiving input from the user on the login interface. 11. The method of claim 1, wherein: the identifier associated with the service provider comprises a Uniform Resource Locator (URL) of a login interface provided by the service provider. 12. A method implemented at an authentication proxy, comprising: receiving, from a client device external to the authentication proxy, an identifier associated with a service provider that provides a service to be accessed, and a first request for an authentication of an identity of a user associated with the client device, wherein a first address of the authentication proxy is predefined in local storage in the client device, and the identifier and the first request are sent from the client device to the authentication proxy based on the first address retrieved from the local storage in the client device; determining, in response to the first request from the client device, an identity provider associated with the service provider that is configured to assist the service provider in the authentication of the identity of the user, and to provide an authentication result to the service provider; retrieving a second address of the associated identity provider that is predefined in local storage in the authentication proxy; and sending, to the associated identity provider based on the second address retrieved from the local storage in the authentication proxy, the identifier and a second request for the authentication of the identity of the user. 13. The method of claim 12, wherein determining the associated identity provider comprises: receiving, from the client device, second identification information of one or more candidate identity providers associated with the service provider; and selecting the associated identity provider from the one or more candidate identity providers. 14. The method of claim 13, wherein selecting the associated identity provider comprises: receiving, from the client device, an indication of a predefined identity provider to be associated with the service provider; and selecting the associated identity provider from the one or more candidate identity providers based on the indication of the predefined identity provider. 15. The method of claim 14, wherein receiving the indication of the predefined identity provider comprises: receiving an address of the predefined identity provider from the client device, and wherein selecting the associated identity provider comprises: searching a second local storage for a second association between the address of the predefined identity provider and the second identification information of the one or more candidate identity providers, and in response to finding the second association, selecting the predefined identity provider as the associated identity provider. 16. The method of claim 15, further comprising: returning an error message to the client device when the second association is not found. 17. The method of claim 12, further comprising: sending, to the client device, the second address of the associated identity provider to redirect the client device to the associated identity provider. 18. The method of claim 17, wherein sending the second address of the associated identity provider to redirect the client device to the associated identity provider comprises: sending, to the client device, an HTTP response with a redirection header pointing to the second address of the associated identity provider. 19. A client device, comprising: at least one processor and memory; the at least one processor causes the client device to: read a digital tag associated with a service to be accessed, the digital tag being encoded with an identifier associated with a service provider that provides the service; decode the digital tag to obtain the identifier; determine an authentication proxy associated with the service provider, wherein the associated authentication proxy comprises a server external to the client device; retrieve an address of the associated authentication proxy that is predefined in the memory; and send, to the associated authentication proxy based on the address retrieved from the memory, the identifier and a request for an authentication of an identity of a user associated with the client device. 20. The client device of claim 19, wherein the digital tag is further encoded with first identification information of one or more candidate authentication proxies associated with the service provider, and the at least one processor causes the client device to: decode the digital tag to obtain the first identification information; and select the associated authentication proxy from the one or more candidate authentication proxies. | The present disclosure describes methods and devices for authenticating a user's identity. In this method, a client device scans a digital tag associated with a service that needs to be accessed. The tag contains an identifier linked to the service provider. The client device decodes the tag to retrieve the identifier. Additionally, the client device identifies an authentication proxy associated with the service provider. The client device then sends the identifier and a request for authenticating the user's identity to the authentication proxy. This method enhances the security of user authentication during service access. | Claim 1 describes a method implemented at a client device. The method includes reading a digital tag associated with a service to be accessed, decoding the digital tag to obtain an identifier associated with a service provider, determining an authentication proxy associated with the service provider, retrieving a first address of the authentication proxy from local storage in the client device, and sending the identifier and a request for authentication of a user's identity to the authentication proxy based on the retrieved address. Claim 2 builds upon Claim 1 by stating that the digital tag may also be encoded with first identification information of one or more candidate authentication proxies associated with the service provider. In this case, the method includes decoding the digital tag to obtain the first identification information and selecting the associated authentication proxy from the candidate authentication proxies. Claim 3 further extends Claim 2 by adding a step of determining a predefined authentication proxy associated with the service provider. If the predefined authentication proxy is included in the candidate authentication proxies, it is selected as the associated authentication proxy. Claim 4 describes the process of selecting the associated authentication proxy when the first identification information of the candidate authentication proxy is found in the local storage. The method involves searching the local storage for an address association between one of the candidate authentication proxies and the first identification information. If a match is found, the candidate authentication proxy is selected as the associated authentication proxy. Claim 5 explains that the first identification information is obtained by decoding the digital tag and that the addresses of the candidate authentication proxies are retrieved from the local storage. Claim 6 introduces the concept of the digital tag being encoded with second identification information of one or more candidate identity providers associated with the service provider. The method involves decoding the digital tag to obtain the second identification information and sending it to the associated authentication proxy. Claim 7 adds a step of determining a predefined identity provider to be associated with the service provider. An indication of the predefined identity provider is sent to the associated authentication proxy. Claim 8 provides details on how the indication of the predefined identity provider is sent. The method includes retrieving a second address of the predefined identity provider from the local storage and sending the second address to the associated authentication proxy. Claim 9 describes the process of receiving a third address of an identity provider associated with the service provider from the authentication proxy and sending the user's identity for authentication to the identity provider based on the third address. Claim 10 explains that if the authentication of the user is passed by the identity provider, the method proceeds to present the requested content to the user instead of the login interface, without requiring further input from the user. Claim 11 specifies that the identifier associated with the service provider can be in the form of a Uniform Resource Locator (URL) of a login interface provided by the service provider. Claim 12 shifts the focus to an authentication proxy. The method implemented at the authentication proxy involves receiving the identifier associated with a service provider and a request for authentication of a user's identity from a client device. The first address of the authentication proxy is predefined in the client device's local storage. The authentication proxy determines the associated identity provider configured to assist the service provider in the authentication process and retrieves a second address of the associated identity provider from its local storage. The identifier and a second request for authentication of the user's identity are sent to the associated identity provider based on the retrieved address. Claim 13 states that the associated identity provider is determined based on the second identification information of one or more candidate identity providers received from the client device. Claim 14 explains that if an indication of a predefined identity provider is received from the client device, the associated identity provider is selected based on this indication. Claim 15 provides more details on receiving the indication of the predefined identity provider, specifying that it includes receiving the address of the predefined identity provider, and selecting the associated identity provider involves searching for an association between the address of the predefined identity provider and the second identification information of the candidate identity providers in the authentication proxy's local storage. Claim 16 states that an error message is returned to the client device if the association is not found. Claim 17 describes sending the second address of the associated identity provider to redirect the client device to the identity provider. Claim 18 explains that the second address of the associated identity provider is sent to the client device using an HTTP response with a redirection header. Claim 19 introduces a client device with at least one processor and memory. The processor causes the client device to read a digital tag associated with a service, decode the digital tag to obtain the identifier associated with the service provider, determine the associated authentication proxy, retrieve the address of the authentication proxy from memory, and send the identifier and a request for authentication of a user's identity to the authentication proxy based on the retrieved address. Claim 20 adds that the digital tag may be encoded with first identification information of one or more candidate authentication proxies associated with the service provider, and the processor also selects the associated authentication proxy from the candidate authentication proxies. | The present disclosure describes methods and devices for authenticating a user's identity when accessing a service. These methods involve reading a digital tag associated with the service, decoding the tag to obtain an identifier linked to the service provider, and identifying an authentication proxy associated with the service provider. The client device then sends the identifier and a request for authentication to the authentication proxy. The digital tag may also contain identification information for candidate authentication proxies, and the client device selects the associated proxy from the candidates. There is also a provision for a predefined authentication proxy associated with the service provider to be selected. If the candidate authentication proxy is found in local storage, it is selected as the associated proxy. The digital tag may also include identification information for candidate identity providers, and this information is sent to the authentication proxy. A predefined identity provider can be associated with the service provider, and an indication of this predefined provider is sent to the authentication proxy. The client device retrieves an address for the predefined identity provider from local storage and sends it to the authentication proxy. The authentication proxy, in turn, determines the associated identity provider and retrieves its address. The identifier and a second request for authentication are sent to the identity provider. The method also includes error handling, such as returning an error message if the predefined identity provider's association is not found. The second address of the identity provider is sent to the client device to redirect it. The client device can be implemented with processing capabilities and memory to perform the authentication procedures.
An apparatus for spatial audio signal decoding associated with a plurality of speaker nodes (201, 203, 205, 207, 209) placed within a three dimensional space, the apparatus comprising at least one processor and at least one memory including a computer program code. The at least one memory and the computer program code configured to, with the at least one processor, cause the apparatus at least to determine a non-overlapping virtual surface arrangement (400), the virtual surface arrangement (400) comprising a plurality of virtual surfaces (421, 423, 431, 433) with corners positioned at at least three speaker nodes of the plurality of speaker nodes (201, 203, 205, 207, 209) and sides connecting pairs of corners configured to be non-intersecting with at least one defined virtual plane within the three dimensional space. The apparatus is further caused to generate gains for the speaker nodes based on the determined the virtual surface arrangement and apply the gains to at least one audio signal, the at least one audio signal to be positioned within the three dimensional space. | The invention claimed is: 1. An apparatus for spatial audio signal decoding associated with a plurality of speaker nodes placed within a three dimensional space, the apparatus comprising at least one processor and at least one memory including a computer program code, the at least one memory and the computer program code configured to, with the at least one processor, cause the apparatus at least to: determine a non-overlapping virtual surface arrangement, wherein the non-overlapping virtual surface arrangement comprises a plurality of virtual surfaces with corners positioned at least three speaker nodes of the plurality of speaker nodes and sides connecting pairs of corners configured to be non-intersecting with at least one defined virtual plane within the three dimensional space, wherein the non-overlapping virtual surface arrangement is determined by the apparatus being configured to: divide the plurality of speaker nodes into parts, wherein at least one part comprises speaker nodes located to one side or on the defined virtual plane, and at least one further part comprises speaker nodes located to the other side or on the defined virtual plane; determine virtual surface edges for the at least one part and virtual surface edges for the at least one further part; and combine the virtual surface edges for the at least one part and the virtual surface edges for the at least one further part to generate the plurality of virtual surfaces and therefore determine the non-overlapping virtual surface arrangement; generate gains for the plurality of speaker nodes based on the non-overlapping virtual surface arrangement; and apply the gains to at least one audio signal, the at least one audio signal to be positioned within the three dimensional space, wherein the apparatus, when dividing the speaker nodes into parts, is configured to divide the speaker nodes into an additional part comprising speaker nodes located on or close to the defined virtual plane, and wherein the apparatus, when determining the virtual surface edges for the at least one part, is further configured to virtually connect speaker nodes for the at least one part comprising speaker nodes located on or close to the defined virtual plane. 2. The apparatus as claimed in claim 1, wherein the apparatus caused to determine the virtual surface edges is further caused to: determine candidate virtual surface edges based on selecting pairs of speaker nodes from the plurality of speaker nodes; and process the candidate virtual surface edges to determine the virtual surface edges. 3. The apparatus as claimed in claim 2, wherein the apparatus caused to process the candidate virtual surface edges to determine the virtual surface edges is further caused to: select one of the candidate virtual surface edges until all of the candidate virtual surface edges are selected; discard the one of the candidate virtual surface edges when the one of the candidate virtual surface edges crosses the at least one defined virtual plane; discard the one of the candidate virtual surface edges when the one of the candidate virtual surface edges has any speaker node substantially behind, with respect to a defined observation point, the one of the candidate virtual surface edges; and determine whether the one of the candidate virtual surface edges intersect with at least one previous candidate virtual surface edge and discard the at least one previous candidate virtual surface edge when the previous candidate virtual surface edge was longer and otherwise discard the one of the candidate virtual surface edges. 4. The apparatus as claimed in claim 3, wherein the apparatus caused to determine whether the one of the candidate virtual surface edges intersect with at least one previous candidate virtual surface edge and discard the at least one previous candidate virtual surface edge when the previous candidate virtual surface edge was longer and otherwise discard the one of the candidate virtual surface edges is caused to apply at least one weighting a length of one or other of the candidate virtual surface edges and/or previous candidate virtual surface edge prior to a comparison. 5. The apparatus as claimed in claim 1, further caused to add at least one virtual speaker node at a defined location. 6. The apparatus as claimed in claim 5, caused to add at least one virtual speaker node at a defined location is caused to perform at least one of: add a virtual speaker node directly at the top of a sphere defined by the speaker nodes; add a virtual speaker node directly at the bottom of a sphere defined by the speaker nodes; and add at least one virtual speaker node where speaker nodes are determined to be sparse. 7. The apparatus as claimed in claim 1, further caused to move at least one speaker node to the at least one defined virtual plane when the at least one speaker node is within a defined threshold distance from the at least one defined virtual plane. 8. The apparatus as claimed in claim 1, further caused to remove at least one speaker node when the at least one speaker node is within a defined threshold distance of at least one further speaker node. 9. The apparatus as claimed in the claim 1, further caused to merge at least two speaker nodes when the at least two speaker nodes are within a defined threshold distance of each other. 10. The apparatus as claimed in claim 1, wherein the at least one defined virtual plane is at least one of: a horizontal plane with an elevation of zero; a horizontal plane linking at least two or more speaker nodes; a plane linking at least two or more speaker nodes; and a plane defined by analysis of the at least one audio signal. 11. The apparatus as claimed in claim 1, wherein the speaker nodes comprise at least one of: a physical loudspeaker; a virtual loudspeaker; and a binaural filter node. 12. A method comprising: determining a non-overlapping virtual surface arrangement in a three dimensional space including a plurality of speaker nodes, the non-overlapping virtual surface arrangement comprising a plurality of virtual surfaces with corners positioned at least three speaker nodes of the plurality of speaker nodes and sides connecting pairs of corners configured to be non-intersecting with at least one defined virtual plane within the three dimensional space, wherein determining the non-overlapping virtual surface arrangement comprises: dividing the speaker nodes into parts, wherein at least one part comprises speaker nodes located to one side or on the defined virtual plane, and at least one further part comprises speaker nodes located to the other side or on the defined virtual plane; determining virtual surface edges for the at least one part and virtual surface edges for the at least one further part; and combining the virtual surface edges for the at least one part and the virtual surface edges for the at least one further part to generate the plurality of virtual surfaces and therefore determine the non-overlapping virtual surface arrangement; generating gains for the plurality of speaker nodes based on the non-overlapping virtual surface arrangement; and applying the gains to at least one audio signal, the at least one audio signal to be positioned within the three dimensional space, wherein dividing the speaker nodes into parts comprises dividing the speaker nodes into an additional part comprising speaker nodes located on or close to the defined virtual plane, and wherein determining the virtual surface edges for the at least one part comprises virtually connecting speaker nodes for the at least one part comprising speaker nodes located on or close to the defined virtual plane. 13. The method as claimed in claim 12, wherein determining the virtual surface edges further comprises: determining candidate virtual surface edges based on selecting pairs of speaker nodes from the plurality of speaker nodes; and processing the candidate virtual surface edges to determine the virtual surface edges. 14. The method as claimed in claim 13, wherein processing the candidate virtual surface edges to determine the virtual surface edges further comprises: selecting one of the candidate virtual surface edges until all of the candidate virtual surface edges are selected; discarding the one of the candidate virtual surface edges when the one of the candidate virtual surface edges crosses the at least one defined virtual plane; discarding the one of the candidate virtual surface edges when the one of the candidate virtual surface edges has any speaker node substantially behind, with respect to a defined observation point, the one of the candidate virtual surface edges; and determining whether the one of the candidate virtual surface edges intersect with at least one previous candidate virtual surface edge and discard the at least one previous candidate virtual surface edge when the previous candidate virtual surface edge was longer and otherwise discard the one of the candidate virtual surface edges. 15. The method as claimed in claim 14, wherein determining whether the one of the candidate virtual surface edges intersect with at least one previous candidate virtual surface edge and discarding the at least one previous candidate virtual surface edge when the previous candidate virtual surface edge was longer and otherwise discard the one of the candidate virtual surface edges comprises applying at least one weighting a length of one or other of the candidate virtual surface edges and/or previous candidate virtual surface edge prior to a comparison. 16. The method as claimed in claim 12, further comprising adding at least one virtual speaker node at a defined location. 17. The method as claimed in claim 16, wherein adding at least one virtual speaker node at a defined location further comprises: adding a virtual speaker node directly at a top of a sphere defined by the speaker nodes; adding a virtual speaker node directly at a bottom of the sphere defined by the speaker nodes; and adding at least one virtual speaker node where speaker nodes are determined to be sparse. 18. The method as claimed in claim 12, the method further comprising moving at least one speaker node to the at least one defined virtual plane when the at least one speaker node is within a defined threshold distance from the at least one defined virtual plane. 19. The method as claimed in claim 12, the method further comprising removing at least one speaker node when the at least one speaker node is within a defined threshold distance of at least one further speaker node. 20. A computer program product for spatial audio signal decoding associated with a plurality of speaker nodes placed within a three dimensional space, the computer program product embodied on a non-transitory computer readable medium, and comprising computer program code configured to, when executed on at least one processor, cause an apparatus or a system to perform: determine a non-overlapping virtual surface arrangement, wherein the non-overlapping virtual surface arrangement comprises a plurality of virtual surfaces with corners positioned at least three speaker nodes of the plurality of speaker nodes and sides connecting pairs of corners configured to be non-intersecting with at least one defined virtual plane within the three dimensional space, wherein the non-overlapping virtual surface arrangement is determined by the computer program code being configured to: divide the plurality of speaker nodes into parts, wherein at least one part comprises speaker nodes located to one side or on the defined virtual plane, and at least one further part comprises speaker nodes located to the other side or on the defined virtual plane; determine virtual surface edges for the at least one part and virtual surface edges for the at least one further part; and combine the virtual surface edges for the at least one part and the virtual surface edges for the at least one further part to generate the plurality of virtual surfaces and therefore determine the non-overlapping virtual surface arrangement; generate gains for the plurality of speaker nodes based on the non-overlapping virtual surface arrangement; and apply the gains to at least one audio signal, the at least one audio signal to be positioned within the three dimensional space, wherein the computer program code is configured when dividing the speaker nodes into parts, to divide the speaker nodes into an additional part comprising speaker nodes located on or close to the defined virtual plane, and wherein the computer program code, when determining the virtual surface edges for the at least one part, is further configured to virtually connect speaker nodes for the at least one part comprising speaker nodes located on or close to the defined virtual plane. | This patent describes an apparatus for decoding spatial audio signals in a system with multiple speaker nodes placed in a three-dimensional space. The apparatus uses a virtual surface arrangement, consisting of virtual surfaces positioned at specific speaker nodes, to determine how audio signals should be distributed. The apparatus generates gains for each speaker node based on the virtual surface arrangement and applies these gains to the audio signals, allowing for accurate positioning of the audio within the three-dimensional space. | The invention relates to an apparatus and method for spatial audio signal decoding. The apparatus includes a processor and memory with computer program code configured to perform various functions. First, the apparatus is configured to determine a non-overlapping virtual surface arrangement within a three-dimensional space. This arrangement consists of multiple virtual surfaces, each defined by three speaker nodes and non-intersecting sides that are connected by pairs of corners. The determination of the virtual surface arrangement involves dividing the speaker nodes into parts based on their location with respect to a defined virtual plane. Virtual surface edges are then determined for each part, and these edges are combined to generate the final virtual surfaces. The apparatus also generates gains for the speaker nodes based on the non-overlapping virtual surface arrangement. These gains represent the amplification or attenuation of the audio signal for each speaker node. Finally, the apparatus applies these gains to the audio signal, positioning the sound within the three-dimensional space. Additional features of the invention include the ability to add virtual speaker nodes at specified locations, move speaker nodes to the defined virtual plane if they are within a certain threshold distance, remove speaker nodes if they are within a threshold distance of each other, and merge speaker nodes if they are within a threshold distance. The defined virtual plane can be a horizontal plane with an elevation of zero, a horizontal plane connecting multiple speaker nodes, a plane connecting multiple speaker nodes, or a plane based on analysis of the audio signal. The speaker nodes can be physical loudspeakers, virtual loudspeakers, or binaural filter nodes. Overall, the invention provides a method and apparatus for spatial audio signal decoding, enabling accurate and immersive sound reproduction within a three-dimensional space. | This patent describes an apparatus that decodes spatial audio signals in a system with multiple speaker nodes placed in a three-dimensional space. The apparatus uses a virtual surface arrangement to determine how audio signals should be distributed. It generates gains for each speaker node based on the virtual surface arrangement and applies these gains to the audio signals, allowing for accurate positioning of the audio within the three-dimensional space. The invention includes various features such as adding virtual speaker nodes, moving nodes to a defined plane, removing nodes, and merging nodes. The apparatus supports physical and virtual loudspeakers as well as binaural filter nodes. Overall, this invention provides a method and apparatus for spatial audio signal decoding, enabling immersive sound reproduction in a three-dimensional space.
A method including capturing, by a low latency monitoring device, content visualized in video rendering mode, capturing at least one parameter modified in the video rendering mode, determining at least one correction update message for modifying the captured content based on the at least one captured parameter modified in the video rendering mode, determining a content production stream based on the captured content, sending the content production stream to a receiver device, and sending the at least one correction update message to the receiver device, wherein the at least one correction update message is configured to be used by the receiver device to retroactively fix an audio rendering of the captured content based on aligning the content production stream and the at least one captured parameter modified in the video rendering mode. | What is claimed is: 1. A method comprising: capturing, with a low latency monitoring device, audio and video content of a live event visualized in a video rendering mode, using at least one camera, a plurality of microphones of the low latency monitoring device and at least one microphone external to the low latency monitoring device; capturing at least one audio-related parameter associated with, at least in part, the audio and video content; modifying the at least one audio-related parameter, wherein the at least one modified audio-related parameter is configured to modify, at least in part, the audio and video content; determining, with the low latency monitoring device, at least one correction update message based on the at least one modified audio-related parameter; determining, with the low latency monitoring device, a content production stream based on the captured content; sending the content production stream to a receiver device; and sending the at least one correction update message to the receiver device during streaming of the live event that generates the audio and video content visualized in the video rendering mode, wherein the at least one correction update message is configured to be used at the receiver device to retroactively adjust an audio rendering of the captured audio and video content at playback time associated with a content creation latency, based on aligning the content production stream and the at least one modified audio-related parameter in the video rendering mode, during the streaming of the content production stream of the live event. 2. A method as in claim 1, wherein the video rendering mode comprises an augmented reality (AR) mode and capturing content visualized in the video rendering mode further comprises: capturing the content visualized in the AR mode at a shorter delay than content in the content production stream, wherein the content production stream comprises a virtual reality (VR) production stream. 3. A method as in claim 1, wherein a monitoring function induced delay associated with the low latency monitoring device is masked from the receiver device that plays back the content production stream. 4. A method as in claim 1, wherein a virtual reality (VR) capture workflow associated with the content production stream and a content capture curation workflow associated with the at least one correction update message run in parallel. 5. A method as in claim 4, wherein the VR capture workflow includes stitching, encoding, and packetization. 6. A method as in claim 1, wherein capturing the at least one audio-related parameter associated with, at least in part, the audio and video content further comprises: capturing at least one of a parameter associated with an automatic position tracking with manual changes of a content creator. 7. A method as in claim 1, wherein the at least one correction update message is included in at least one of a Session Initiation Protocol (SIP) INFO message, a real time control transport protocol (RTCP) APP packet, or a separate render update metadata stream. 8. A method as in claim 1, wherein the at least one correction update message includes at least one of a modification parameter, a render-time effect, or a number of units. 9. A method as in claim 1, wherein the receiver device is further configured to continue with a modification associated with a previous at least one correction update message in response to a determination that the at least one correction update message has not arrived. 10. A method as in claim 1, wherein sending the at least one correction update message further comprises: sending the at least one correction update message in response to a request associated with the receiver device. 11. A method as in claim 1, wherein: the modifying of the at least one audio-related parameter occurs during monitoring of the content for VR live streaming; and the modifying of the at least one audio-related parameter is performed manually with a content creator, based on one or more requirements of the content creator. 12. A method as in claim 1, wherein the content creation latency comprises a time between a creation and playback of the content production stream, the content creation latency further comprising: a difference between a content creation time and a content capture time; a difference between a content delivery time and the content capture time; and a difference between a content playback time and the content delivery time. 13. A method as in claim 1, where capturing, with the low latency monitoring device, the audio and video content of the live event visualized in the video rendering mode further comprises: monitoring individual sound objects that generate the audio content within the live event with the at least one microphone external to the low latency monitoring device to capture a portion of the audio content; monitoring a portion of the audio content comprising an ambient sound scene using the plurality of microphones of the low latency monitoring device, the plurality of microphones being a microphone array; and capturing, with the low latency monitoring device, the audio and video content of the live event visualized in the video rendering mode using a plurality of cameras of the low latency monitoring device. 14. A method as in claim 1, further comprising receiving a signal indicating the content creation latency, the content creation latency being a time between a generation of the content production stream and playback of the content production stream. 15. A method as in claim 1, wherein capturing the at least one audio-related parameter associated with, at least in part, the audio and video content further comprises: capturing at least one of a parameter associated with a volume of a sound source, or a parameter associated with lighting in a region. 16. A method as in claim 1, wherein: the content production stream comprises a virtual reality production stream; sending the content production stream to the receiver device comprises sending the virtual reality production stream to the receiver device; and sending the at least one correction update message to the receiver device comprises sending the at least one correction update message to the receiver device during the streaming of the virtual reality production stream of the live event. 17. A method as in claim 16, wherein the video rendering mode comprises an augmented reality mode. 18. An apparatus comprising: at least one processor; and at least one non-transitory memory including computer program code, the at least one memory and the computer program code configured to, with the at least one processor, cause the apparatus to: capture, with a low latency monitoring device, audio and video content of a live event visualized in a video rendering mode, using a plurality of microphones of the low latency monitoring device; receive at least one input from at least one camera and at least one microphone external to the low latency monitoring device to further capture the audio and video content; capture at least one audio-related parameter associated with, at least in part, the audio and video content; modify the at least one audio-related parameter, wherein the at least one modified audio-related parameter is configured to modify, at least in part, the audio and video content; determine, with the low latency monitoring device, at least one correction update message based on the at least one modified audio-related parameter; determine, with the low latency monitoring device, a content production stream based on the captured content; send the content production stream to a receiver device; and send the at least one correction update message to the receiver device during streaming of the live event that generates the audio and video content visualized in the video rendering mode, wherein the at least one correction update message is configured to be used at the receiver device to retroactively adjust an audio rendering of the captured audio and video content at playback time associated with a content creation latency, based on aligning the content production stream and the at least one modified audio-related parameter in the video rendering mode, during the streaming of the content production stream of the live event. 19. An apparatus as in claim 18, wherein the video rendering mode comprises an augmented reality (AR) mode and, when capturing content visualized in the video rendering mode, the at least one memory and the computer program code are configured to, with the at least one processor, cause the apparatus to: capture the content visualized in the AR mode at a shorter delay than content in the content production stream, wherein the content production stream comprises a VR production stream. 20. An apparatus as in claim 18, wherein a monitoring function induced delay associated with the apparatus is masked from the receiver device that plays back the content production stream. 21. An apparatus as in claim 18, wherein a virtual reality (VR) capture workflow associated with the content production stream and a content capture curation workflow associated with the at least one correction update message run in parallel. 22. An apparatus as in claim 21, wherein the VR capture workflow includes stitching, encoding, and packetization. 23. An apparatus as in claim 18, wherein, when capturing the at least one audio-related parameter associated with, at least in part, the audio and video content, the at least one memory and the computer program code are configured to, with the at least one processor, cause the apparatus to: capture at least one of a parameter associated with an automatic position tracking with manual changes of a content creator. 24. An apparatus as in claim 18, wherein the at least one correction update message is included in at least one of a Session Initiation Protocol (SIP) INFO message, real time control transport protocol (RTCP) APP packet, or a separate render update metadata stream. 25. An apparatus as in claim 18, wherein the at least one correction update message includes at least one of a modification parameter, a render-time effect, or a number of units. 26. An apparatus as in claim 18, wherein, when sending the at least one correction update message, the at least one memory and the computer program code are configured to, with the at least one processor, cause the apparatus to: send the at least one correction update message in response to a request associated with the receiver device. 27. A non-transitory program storage device readable by a machine, tangibly embodying a program of instructions executable by the machine for performing operations, the operations comprising: capturing, with a low latency monitoring device, audio and video content of a live event visualized in video rendering mode, using a plurality of microphones of the low latency monitoring device; receiving at least one input from at least one camera and at least one microphone external to the low latency monitoring device to further capture the audio and video content; capturing at least one audio-related parameter associated with, at least in part, the audio and video content; modifying the at least one audio-related parameter, wherein the at least one modified audio-related parameter is configured to modify, at least in part, the audio and video content; determining, with the low latency monitoring device, at least one correction update message based on the at least one modified audio-related parameter; determining, with the low latency monitoring device, a content production stream based on the captured content; sending the content production stream to a receiver device; and sending the at least one correction update message to the receiver device during streaming of the live event that generates the audio and video content visualized in the video rendering mode, wherein the at least one correction update message is configured to be used at the receiver device to retroactively adjust an audio rendering of the captured audio and video content at playback time associated with a content creation latency, based on aligning the content production stream and the at least one modified audio-related parameter in the video rendering mode, during the streaming of the content production stream of the live event. | This method involves capturing content visualized in video rendering mode, along with modified parameters. Correction update messages are determined based on these captured parameters in order to modify the content. A content production stream is then determined based on the captured content and is sent to a receiver device. Additionally, correction update messages are sent to the receiver device, which can be used to retroactively fix the audio rendering of the captured content by aligning the content production stream and the modified parameters. | The claimed invention is a method and apparatus for capturing and modifying audio and video content of a live event. The method includes capturing the audio and video content using a low latency monitoring device equipped with microphones and additional external cameras and microphones. At least one audio-related parameter associated with the content is captured and modified to alter the audio and video content. A correction update message is determined based on the modified audio-related parameter, and a content production stream is generated based on the captured content. The content production stream is then sent to a receiver device, while the correction update message is sent to the receiver device during the streaming of the live event. The correction update message is used to retroactively adjust the audio rendering of the content during playback based on aligning the content production stream and the modified audio-related parameter. The apparatus includes a processor and memory to execute the steps of the method. The invention allows for real-time adjustments to the audio and video content of a live event to improve the viewer's experience. | The invention described is a method and apparatus for capturing and modifying audio and video content of a live event. The method involves using a low latency monitoring device equipped with microphones and additional external cameras and microphones to capture the audio and video content. At least one audio-related parameter associated with the content is captured and modified to alter the audio and video content. A correction update message is determined based on the modified audio-related parameter. A content production stream is generated based on the captured content and sent to a receiver device, while the correction update message is also sent to the receiver device during the streaming of the live event. The correction update message is used to retroactively adjust the audio rendering of the content during playback based on aligning the content production stream and the modified audio-related parameter. This invention allows for real-time adjustments to improve the viewer's experience of the audio and video content of a live event.
Enhanced media plane optimization in web real time communication scenarios There are provided measures for enhanced media plane optimization in web real time communication scenarios. Such measures exemplarily comprise receiving a first session description message comprising at least one media line indicative of multiple media streams transportable in a same stream control association, and generating, based on said first session description message, a second session description message indicative of a possibility for a separate transport of said multiple media streams and of a possibility for a joint transport of at least some media streams of said multiple media streams in the same stream control association. | The invention claimed is: 1. An apparatus, comprising: at least one processor, at least one memory including computer program code, and at least one interface configured for communication with at least another apparatus, the at least one processor, with the at least one memory and the computer program code, being configured to cause the apparatus to perform: receiving a first session description message indicative of at least one media stream to be transported with a first media transport and encoding, generating a second session description message comprising: for each of said at least one media stream a media line indicating that said media stream is to be transported with a second media transport and encoding, and at least one encapsulating attribute which is indicative of the alternative possibility of each of said at least one media stream to be transported with said first media transport and encoding, and adding, to said second session description message, media line number information indicative of a total number of said at least one media line in said second session description message, wherein said first media transport and encoding is not utilized if a comparison of a result of counting each media line in said second session description message does not match the total number of said at least one media line indicated by the media line number information. 2. The apparatus according to claim 1, wherein the at least one processor, with the at least one memory and the computer program code, being configured to cause the apparatus to perform: transmitting said second session description message. 3. The apparatus according to claim 1, wherein the apparatus is operable as or at an enhanced proxy call session control function node of a cellular system, or the apparatus is operable in at least one of a LTE and a LTE-A cellular system, or said first session description message is one of a session description protocol offer or a session description protocol answer, or said second session description message is one of a session description protocol offer or a session description protocol answer, or said session description message is one of a session description protocol offer or a session description protocol answer, or said transportation is a transparent transport of media streams. 4. An apparatus, comprising: at least one processor, at least one memory including computer program code, and at least one interface configured for communication with at least another apparatus, the at least one processor, with the at least one memory and the computer program code, being configured to cause the apparatus to perform: receiving a session description message comprising: at least one media line indicative of at least one media stream to be transported with a second media transport and encoding, at least one encapsulating attribute which is indicative of the alternative possibility of each of said at least one media stream to be transported with a first media transport and encoding, and media line number information indicative of a total number of said at least one media line in said session description message as originally generated, and deciding whether to utilize said first media transport and encoding for transportation of said at least one media stream corresponding to said at least one media line, wherein it is decided not to utilize said first media transport and encoding for transportation of said at least one media stream corresponding to said at least one media line if a result of counting each media line in said received session description message and said total number of said at least one media line in said session description message as originally generated, as derived from said media line number information, do not match. 5. The apparatus according to claim 4, wherein the at least one processor, with the at least one memory and the computer program code, being configured to cause the apparatus to perform: counting each media line in said received session description message, comparing a result of said counting and said total number of said at least one media line in said session description message as originally generated, as derived from said media line number information, wherein if said result of said counting and said total number of each of said at least one media line in said session description message as originally generated, as derived from said media line number information, do not match, it is decided not to utilize said first transport and encoding for transportation of each of said at least one media stream corresponding to each of said at least one media line. 6. The apparatus according to claim 4, wherein the at least one processor, with the at least one memory and the computer program code, being configured to: if said media line number information is absent from said received session description message, it is decided not to utilize said first transport and encoding for transportation of each of said at least one media stream corresponding to each of said at least one media line. | This document discusses measures for improving media plane optimization in web real-time communication scenarios. The measures include receiving a session description message containing information about multiple media streams that can be transported together or separately. Based on this information, a second session description message can be generated to indicate the options for transporting these media streams. | The invention claimed in this patent application is an apparatus and method for managing media streams in a communication system. The apparatus includes at least one processor, at least one memory, and at least one interface for communication with other devices. The processor, memory, and computer program code work together to perform various functions. The apparatus is capable of receiving a first session description message that provides information about one or more media streams to be transported using a first media transport and encoding scheme. It then generates a second session description message that includes a media line for each media stream, indicating that the stream should be transported using a second media transport and encoding scheme. The second message also includes an encapsulating attribute that indicates the possibility of each media stream being transported using the first scheme. Additionally, the second session description message includes media line number information that indicates the total number of media lines in the message. If the count of media lines in the second session description message does not match the total number indicated by the media line number information, the first media transport and encoding scheme is not utilized. This ensures that the appropriate transport and encoding scheme is used for each media stream. In one embodiment, the apparatus is configured to transmit the second session description message. In another embodiment, the apparatus functions as an enhanced proxy call session control function node in a cellular system, such as LTE or LTE-A. The first and second session description messages can either be a session description protocol offer or a session description protocol answer. The transportation of media streams can be done through a transparent transport method. In a separate embodiment, the apparatus is designed to receive a session description message that includes at least one media line indicating a media stream to be transported using a second media transport and encoding scheme. The message also includes an encapsulating attribute indicating the alternative possibility of using a first media transport and encoding scheme. Additionally, the session description message includes media line number information indicating the total number of media lines in the original message. The apparatus then decides whether to use the first media transport and encoding scheme for transporting the media stream(s) based on the count of media lines in the received session description message and the total number indicated by the media line number information. If the counts do not match, the first transport and encoding scheme is not utilized. This ensures that the appropriate transport and encoding scheme is selected for each media stream. In one embodiment, the apparatus further counts the media lines in the received session description message and compares the result to the total number indicated. If the counts do not match, the first transport and encoding scheme is not used for any of the media streams. If the media line number information is absent from the received session description message, the apparatus decides not to use the first transport and encoding scheme for any of the media streams correspondi | This document discusses methods to improve media plane optimization in web real-time communication scenarios. This includes utilizing session description messages to specify options for transporting media streams. The invention is an apparatus and method for managing media streams in a communication system, involving a processor, memory, and interface for communication with other devices. The apparatus receives a session description message containing information about multiple media streams to be transported. It generates a second session description message that indicates the options for transporting these media streams, including the transport and encoding scheme. The second message also includes media line number information, ensuring the appropriate scheme is used for each stream. In one embodiment, the apparatus can transmit the second session description message or serve as an enhanced proxy call control function node in a cellular system. The session description messages can be offers or answers using a transparent transport method. Another embodiment involves receiving a session description message with media line information and an encapsulating attribute indicating alternative transportation options. By comparing the media line count and the indicated total number, the apparatus decides whether to use the initial transport and encoding scheme for each stream. If the media line number information is absent, the apparatus assumes the first scheme should not be used for any of the media streams.
Apparatuses, methods, and computer programs are disclosed. An example apparatus includes at least one processor; and at least one non-transitory memory including computer program code; wherein the at least one memory and the computer program code are configured to, with the at least one processor, cause the apparatus at least to perform: signal a depth start of a patch data unit of a patch of data content based on an identifier of a tile and a patch index; wherein the depth start is used to derive a range of at least one depth value for the patch based on the patch index in a tile having the identifier; and signal a depth threshold of an immersive video extension of the patch data unit; wherein the depth threshold specifies a threshold below which an occupancy value is defined to be unoccupied for the patch based on the patch index. | What is claimed is: 1. An apparatus comprising: at least one processor; and at least one non-transitory memory including computer program code; wherein the at least one memory and the computer program code are configured to, with the at least one processor, cause the apparatus at least to: signal a depth start of a patch data unit of a patch of data content, the patch data unit comprising a tile identifier of a tile and a patch index; wherein the depth start is used to derive a range of at least one depth value for the patch having the patch index in the tile having the tile identifier; and signal a depth threshold of an immersive video extension of the patch data unit; wherein the depth threshold specifies a threshold below which an occupancy value is defined to be unoccupied for the patch having the patch index, the depth threshold being for the patch data unit comprising the tile identifier and the patch index; wherein a number of bits used to represent the depth threshold is based, at least partially, on an atlas sequence parameter set geometry depth. 2. The apparatus of claim 1, wherein the at least one memory and the computer program code are further configured to, with the at least one processor, cause the apparatus at least to: encode or decode a three-dimensional model based on the depth start and the depth threshold. 3. The apparatus of claim 1, wherein: the depth start comprises a value equal to zero when the depth start is signaled as not present; or the depth start is based on a quantizer. 4. The apparatus of claim 1, wherein geometry and attribute values of unoccupied pixels are ignored by a renderer of immersive video. 5. The apparatus of claim 1, wherein the depth threshold is based on a default occupancy threshold when the depth threshold is signaled as not present. 6. The apparatus of claim 1, wherein the depth start and depth threshold are provided as metadata to discern between pixels in a depth atlas that are part of a three-dimensional model being coded as occupied pixels, and pixels in the atlas that are not part of the three-dimensional model being coded as unoccupied pixels. 7. The apparatus of claim 6, wherein the at least one memory and the computer program code are further configured to, with the at least one processor, cause the apparatus at least to: signal the metadata, wherein the metadata comprises a guard band size indicating the depth start and the depth threshold indicating the threshold for detecting a pixel as unoccupied. 8. The apparatus of claim 6, wherein the at least one memory and the computer program code are further configured to, with the at least one processor, cause the apparatus at least to: encode or decode a three-dimensional model based on the metadata. 9. The apparatus of claim 1, implemented as an adjustable adaptive depth guard band. 10. The apparatus of claim 1, wherein a pixel is considered occupied in response to a quantized depth channel value being greater than or equal to the depth threshold, and the pixel is considered unoccupied in response to the quantized depth channel value being less than the depth threshold. 11. The apparatus of claim 1, wherein the at least one memory and the computer program code are further configured to, with the at least one processor, cause the apparatus at least to: provide a maximum quantized value in a coded channel. 12. The apparatus of claim 11, wherein a quantized depth channel value for occupied pixels is given to be between the depth start and the maximum quantized value in the coded channel. 13. The apparatus of claim 12, wherein a normalized depth channel value is reconstructed for any occupied pixel. 14. The apparatus of claim 1, wherein the at least one memory and the computer program code are further configured to, with the at least one processor, cause the apparatus at least to: compress a depth atlas at a desired video bitrate using one or more selected values of the depth start; select an initial value of the depth threshold; decode the depth atlas; determine a number of incorrect occupancy values given a current value of the depth threshold, by comparing the decoded depth atlas with an original uncompressed depth atlas; adjust the depth threshold and repeat from the determining the number of incorrect occupancy values until a value of the depth threshold is found that minimizes the number of incorrect occupancy values; and write a final occupancy threshold into metadata. 15. The apparatus of claim 1, wherein the at least one memory and the computer program code are further configured to, with the at least one processor, cause the apparatus at least to: determine the depth start by recompressing a depth atlas for each candidate value of the depth start. 16. The apparatus of claim 1, wherein the at least one memory and the computer program code are further configured to, with the at least one processor, cause the apparatus at least to: signal the depth start inside a metadata for immersive video bitstream, wherein levels of signaling comprise one or more of per sequence signaling or per patch signaling. 17. The apparatus of claim 1, wherein the depth threshold is derived from the depth start. 18. The apparatus of claim 1, wherein at least one of the depth start or the depth threshold is signaled as a supplemental enhancement information message. 19. The apparatus of claim 1, wherein the at least one memory and the computer program code are further configured to, with the at least one processor, cause the apparatus at least to: signal at least one of the depth start or the depth threshold in a base media file format; wherein a single file contains one or more adaptations of depth information with different bitrates, each adaptation being stored as a separate track; wherein track specific depth guard band related values are stored under a track box. 20. The apparatus of claim 1, wherein the depth start indicates how much depth values of the at least one depth value in the patch need to be shifted or offset in a depth dimension relative to a normal dimension of the patch to reconstruct a point cloud. 21. The apparatus of claim 1, wherein the at least one memory and the computer program code are further configured to, with the at least one processor, cause the apparatus at least to: signal the depth start inside a metadata for immersive video bitstream, wherein levels of signaling comprise per view signaling. 22. A method comprising: signaling a depth start of a patch data unit of a patch of data content, the patch data unit comprising a tile identifier of a tile and a patch index; wherein the depth start is used to derive a range of at least one depth value for the patch having the patch index in the tile having the tile identifier; and signaling a depth threshold of an immersive video extension of the patch data unit; wherein the depth threshold specifies a threshold below which an occupancy value is defined to be unoccupied for the patch having the patch index, the depth threshold being for the patch data unit comprising the tile identifier and the patch index; wherein a number of bits used to represent the depth threshold is based, at least partially, on an atlas sequence parameter set geometry depth. 23. A non-transitory program storage device readable by a machine, tangibly embodying a program of instructions executable by the machine for performing operations, the operations comprising: signaling a depth start of a patch data unit of a patch of data content based on an identifier of a tile and a patch index; wherein the depth start is used to derive a range of at least one depth value for the patch having the patch index in the tile having the tile identifier; and signaling a depth threshold of an immersive video extension of the patch data unit; wherein the depth threshold specifies a threshold below which an occupancy value is defined to be unoccupied for the patch having the patch index, the depth threshold being for the patch data unit comprising the tile identifier and the patch index; wherein a number of bits used to represent the depth threshold is based, at least partially, on an atlas sequence parameter set geometry depth. | The disclosed invention relates to apparatuses, methods, and computer programs. An example apparatus comprises a processor and memory containing computer program code. The apparatus is capable of signaling the start of a patch data unit's depth based on a tile identifier and patch index. This depth start is then used to determine a range of depth values for the patch. Additionally, the apparatus can signal a depth threshold for an immersive video extension of the patch data unit. This threshold specifies the minimum occupancy value for the patch based on the patch index. | The claimed invention is an apparatus and method for managing depth data in immersive video. The apparatus includes a processor and memory containing computer program code. The memory and code are configured to cause the apparatus to perform the following functions: - Signal a depth start of a patch data unit, which includes a tile identifier and a patch index. The depth start is used to derive a range of depth values for the patch. - Signal a depth threshold for the patch data unit. This threshold specifies a value below which occupancy is considered unoccupied for the patch. The number of bits used to represent the depth threshold is based on an atlas sequence parameter set geometry depth. - Encode or decode a three-dimensional model based on the depth start and depth threshold. - Provide metadata to discern between occupied and unoccupied pixels in a depth atlas. - Compress a depth atlas at a desired video bitrate, selecting values for the depth start and initial depth threshold, and adjusting the threshold until the number of incorrect occupancy values is minimized. - Signal the depth start and depth threshold in an immersive video bitstream metadata. - Store track-specific depth guard band values under a track box in a base media file format. - And other related functions for managing depth data in immersive video. | The disclosed invention pertains to an apparatus and method for managing depth data in immersive video. The apparatus comprises a processor and memory containing computer program code. It can signal the start of a patch data unit's depth based on a tile identifier and patch index, which is used to determine a range of depth values for the patch. Additionally, the apparatus can signal a depth threshold for the patch data unit, specifying the minimum occupancy value for the patch based on the patch index. The invention also provides functions such as encoding or decoding a three-dimensional model based on the depth start and threshold, providing metadata to differentiate between occupied and unoccupied pixels in a depth atlas, and compressing a depth atlas at a desired video bitrate. The depth start and threshold can be signaled in the immersive video's bitstream metadata, and track-specific depth guard band values can be stored in a base media file format. Various other related functions for managing depth data in immersive video are also included.
Apparatus, a method and a computer program are provided. The apparatus includes circuitry for causing rendering of mediated reality content to a user, wherein the mediated reality content includes virtual visual content rendered on a display of a hovering drone. The apparatus also includes circuitry for determining a real location of the user in real space. The apparatus further includes circuitry for dynamically adjusting a real location of the hovering drone, relative to the determined real location of the user, based at least in part on at least one characteristic of the mediated reality content rendered to the user. | We claim: 1. Apparatus comprising: at least one processor; and at least one non-transitory memory including computer program code, the at least one memory and the computer program code configured to, with the at least one processor, cause the apparatus to: cause rendering of mediated reality content to a user, wherein the mediated reality content comprises virtual visual content rendered on a display of a hovering drone and virtual aural content; determine a real location of the user in real space; and cause dynamic adjustment of a real location of the hovering drone, relative to the determined real location of the user, based at least in part on at least one characteristic of the mediated reality content rendered to the user, wherein one or more characteristics of the at least one characteristic are based, at least partially, on at least one of: the virtual aural content, or a comparative importance of the virtual visual content and the virtual aural content, wherein the comparative importance is defined with at least one of: metadata associated with the virtual visual content and the virtual aural content, or a user selection associated with at least one of the virtual visual content or the virtual aural content. 2. The apparatus of claim 1, where the at least one memory and the computer program code are configured to, with the at least one processor, cause the apparatus to determine a real point of view of the user; and dynamically adjust the real location of the hovering drone based at least in part on the determined real point of view of the user. 3. The apparatus of claim 1, wherein the real location of the hovering drone is dynamically adjusted based at least in part on the virtual visual content rendered, to the user, on the display of the hovering drone. 4. The apparatus of claim 3, wherein the real location of the hovering drone is dynamically adjusted, comprising reducing a distance between the real location of the hovering drone and the real location of the user based at least in part on the user approaching an interactive virtual visual object provided with the virtual visual content. 5. The apparatus of claim 4, wherein the hovering drone is configured to detect touch input from the user and/or non-touch gesture input from the user, and reducing the distance between the real location of the hovering drone and the real location of the user is configured to at least one of: enable the touch input and/or the non-touch gesture input from the user to be detected or improve an accuracy of detection of the touch input and/or the non-touch gesture input from the user. 6. The apparatus of claim 1, wherein the real location of the hovering drone is dynamically adjusted based at least in part on the virtual aural content rendered to the user. 7. The apparatus of claim 1, wherein the at least one characteristic of the mediated reality content depends on the comparative importance of the virtual visual content and the virtual aural content. 8. The apparatus of claim 7, wherein the at least one memory and the computer program code are configured to, with the at least one processor, cause a distance between the real location of the hovering drone and the real location of the user to be increased to a predefined maximum distance, based at least in part on a determination that the virtual aural content is more important than the virtual visual content in a given portion of the mediated reality content. 9. The apparatus of claim 6, wherein the at least one memory and the computer program are code configured to, with the at least one processor, cause the apparatus to adjust gain of the virtual aural content based at least in part on a distance between the real location of the user and the real location of the hovering drone. 10. The apparatus of claim 7, wherein the at least one memory and the computer program code are configured to, with the at least one processor, cause a distance between the real location of the hovering drone and the real location of the user to be reduced, based at least in part on a determination that the virtual visual content is more important than the virtual aural content in a given portion of the mediated reality content. 11. The apparatus of claim 10, wherein the hovering drone is configured to detect touch input from the user and/or non-touch gesture input from the user, and reducing the distance between the real location of the hovering drone and the real location of the user is configured to at least one of: enable the touch input and/or the non-touch gesture input from the user to be detected or improve an accuracy of detection of the touch input and/or the non-touch gesture input from the user. 12. The apparatus of claim 1, wherein the dynamic adjustment of the real location of the hovering drone is configured to determine a virtual field of view of the virtual visual content rendered on the display of the hovering drone. 13. A method, comprising: causing rendering of mediated reality content to a user, wherein the mediated reality content comprises virtual visual content rendered on a display of a hovering drone and virtual aural content; determining a real location of the user in real space; and causing dynamic adjustment of a real location of the hovering drone, relative to the determined real location of the user, based at least in part on at least one characteristic of the mediated reality content rendered to the user, wherein one or more characteristics of the at least one characteristic are based, at least partially, on at least one of: the virtual aural content, or a comparative importance of the virtual visual content and the virtual aural content, wherein the comparative importance is defined with at least one of: metadata associated with the virtual visual content and the virtual aural content, or a user selection associated with at least one of the virtual visual content or the virtual aural content. 14. The method of claim 13, further comprising: determining a real point of view of the user; and causing dynamically adjustment of the real location of the hovering drone based at least in part on the determined real point of view of the user. 15. The method of claim 13, wherein the real location of the hovering drone is dynamically adjusted based at least in part on the virtual visual content rendered, to the user, on the display of the hovering drone. 16. The method of claim 13, further comprising: causing a distance between the real location of the hovering drone and the real location of the user to be increased to a predefined maximum distance, based at least in part on a determination that the virtual aural content is more important than the virtual visual content in a given portion of the mediated reality content. 17. A non-transitory program storage device readable with a machine, tangibly embodying computer program instructions that, when performed with one or more processors, cause the one or more processors to perform at least: causing rendering of mediated reality content to a user, wherein the mediated reality content comprises virtual visual content rendered on a display of a hovering drone and virtual aural content; determining a real location of the user in real space; and causing dynamic adjustment of a real location of the hovering drone, relative to the determined real location of the user, based at least in part on at least one characteristic of the mediated reality content rendered to the user, wherein one or more characteristics of the at least one characteristic are based, at least partially, on at least one of: the virtual aural content, or a comparative importance of the virtual visual content and the virtual aural content, wherein the comparative importance is defined with at least one of: metadata associated with the virtual visual content and the virtual aural content, or a user selection associated with at least one of the virtual visual content or the virtual aural content. 18. The non-transitory program storage device of claim 17, wherein the computer program instructions, when performed with the one or more processors, cause the one or more processors to perform at least: causing determination of a real point of view of the user; and causing dynamic adjustment of the real location of the hovering drone based at least in part on the determined real point of view of the user. 19. The non-transitory program storage device of claim 17, wherein the real location of the hovering drone is dynamically adjusted based at least in part on the virtual visual content rendered, to the user, on the display of the hovering drone. 20. The non-transitory program storage device of claim 17, wherein the computer program instructions, when performed with the one or more processors, cause the one or more processors to perform at least: cause a distance between the real location of the hovering drone and the real location of the user to be increased to a predefined maximum distance, based at least in part on a determination that the virtual aural content is more important than the virtual visual content in a given portion of the mediated reality content. | This disclosure relates to an apparatus that allows for rendering mediated reality content to a user. The apparatus includes circuitry for displaying virtual visual content on a hovering drone. It also includes circuitry for determining the real location of the user and dynamically adjusting the drone's position relative to the user based on the characteristics of the displayed content. This technology provides an immersive and interactive experience by combining virtual and real-world elements. | The claim describes an apparatus and method for rendering mediated reality content to a user using a hovering drone. The apparatus includes a processor and memory that contains computer program code. The code causes the apparatus to render virtual visual content and virtual aural content to the user. It also determines the real location of the user and dynamically adjusts the real location of the hovering drone relative to the user's location based on certain characteristics of the mediated reality content. These characteristics may be based on the virtual aural content, the comparative importance of the virtual visual and aural content, metadata associated with the content, or user selections. Additional claims specify that the apparatus can determine the real point of view of the user and adjust the drone's location accordingly. It can also dynamically adjust the drone's location based on the virtual visual content rendered on the drone's display. The adjustments may include reducing the distance between the drone and the user when the user approaches an interactive virtual visual object. The drone may be capable of detecting touch input or non-touch gesture input from the user, and reducing the distance may help detect or improve the accuracy of such input. The comparative importance of the visual and aural content can also determine the drone's distance from the user. If the aural content is more important, the drone's location may be increased to a predefined maximum distance. Conversely, if the visual content is more important, the drone's location may be reduced. The gain of the virtual aural content may also be adjusted based on the distance between the user and the drone. Overall, the apparatus and method allow for the dynamic adjustment of a hovering drone's location based on the characteristics and importance of the mediated reality content being rendered to the user. | This disclosure presents an apparatus and method for rendering mediated reality content to a user using a hovering drone. The apparatus includes circuitry for displaying virtual visual and aural content on the drone, as well as determining the real location of the user and adjusting the drone's position accordingly. The adjustments are based on various characteristics of the content, such as aural importance, visual importance, user selections, and metadata. The drone can dynamically adjust its location to provide an immersive and interactive experience, reducing the distance between the user and the drone when approaching interactive virtual visual objects. The drone can also detect touch or non-touch gestures from the user, improving accuracy. The importance of the visual and aural content determines the drone's distance, with aural content dictating an increased distance and visual content resulting in a reduced distance. The gain of the aural content can also be adjusted based on the user-drone distance. Overall, this technology enhances the rendering of mediated reality content by dynamically positioning the drone in relation to the user.
An apparatus configured to, in respect of virtual reality content comprising video imagery configured to provide a virtual reality space wherein a virtual reality view presented to a user provides for viewing of the VR space; based on a comment made by and a virtual location of a commenting-user in the virtual reality space when the comment was made; provide for determination of a point of interest in the virtual reality space, the point of interest identified based on, at least, the virtual location of the commenting-user when the comment was made and semantic analysis of the comment to identify the point of interest surrounding the virtual location to which the comment refers, the point of interest associated with the comment thereby enabling the comment to be overlaid over the virtual reality view of the video imagery. | The invention claimed is: 1. A method, the method comprising: in respect of virtual reality content captured by a virtual reality content capture device and comprising video imagery configured to provide a virtual reality space for viewing in virtual reality, wherein a virtual reality view presented to a user provides for viewing of the virtual reality space, the virtual reality view comprising a spatial portion of the video imagery that forms the virtual reality space and being smaller in spatial extent than the spatial extent of the video imagery of the virtual reality space; based on the plurality of comments made by one or more commenting-users, each comment associated with a point of interest in the virtual reality space, the point of interest identified based on a virtual location of the commenting-user of the one or more commenting-users in the virtual reality space when the comment was made and also based on semantic analysis of the comment including analysis of text of the comment to identify one or more of a keyword or a reference to a location from which to identify the point of interest surrounding the virtual location to which the comment refers; based on the plurality of comments made by one or more commenting-users, each comment is further associated with a viewing direction comprising the viewing direction of the commenting-user in the virtual reality space when they made the comment; and providing for display by a virtual reality apparatus of at least a subset of the plurality of comments overlaid over the virtual reality view of the video imagery, said subset based at least on the comments of the plurality of comments having points of interest that are visible in the virtual reality view provided to the user and a viewing direction of the virtual reality view provided to the user is within a viewing-direction threshold of the viewing direction associated with the comment, wherein said subset is further based on: a virtual distance in the virtual reality space between a point of view of the virtual reality view provided to the user and the point of interest of each of the plurality of comments and a size of the point of interest in the virtual reality space. 2. A method according to claim 1, wherein each of the comments of said subset of the plurality of comments overlaid over the virtual reality view of the video imagery are positioned in the virtual reality view such that they are associated with the point of interest to which they relate as it appears in the video imagery. 3. A method according to claim 1, wherein the analysis of the text of the comment is capable of identifying the point of interest is identified based on one or more of: i) reference to predetermined point of interest data comprising a database of names of points of interest and their associated location indicative of the location in the video imagery where a point of interest appears, such that one or more words in the comment determined by semantic analysis correlate with the names in the predetermined point of interest data; and ii) reference to a location that is expressed by one or more words in the comment as relative to the virtual location of the commenting-user. 4. A computer readable medium comprising a hardware component having computer program code stored thereon, the computer readable medium and computer program code being configured to, when run on at least one processor, perform the method of claim 1. 5. A method according to claim 1, wherein the comments of the plurality of comments that relate to the same point of interest are each associated with one of at least two categories based on semantic analysis of the comment, a first of the at least two categories associated with comments that relate to the point of interest in general terms and a second of the at least two categories associated with comments that relate to one or more of; (i) a sub-region of a region occupied by the point of interest and (ii) a characteristic of a part of the point of interest, and wherein; the subset of comments is further based on the category. 6. A method according to claim 5, wherein said subset is further based on a virtual distance in the virtual reality space between a point of view of the virtual reality view provided to the user and the point of interest of each of the plurality of comments wherein comments of the first of the at least two categories and not the second are included in the subset when the virtual distance is above a threshold amount and comments of the second of the at least two categories are included in the subset when the virtual distance is below the threshold amount. 7. A method according to claim 1, wherein each comment is associated with a comment-spatial-range, the comment-spatial-range defining a virtual spatial region in the virtual reality space associated with the point of interest, and wherein one or more of the size and shape of the comment-spatial-range is based on semantic analysis of the comment, and wherein the inclusion in the subset of each comment of the plurality of comments is further based on a correlation between the location of the point of view of the virtual reality view provided to the user and the comment-spatial-range. 8. A method according to claim 7, wherein the comment-spatial-range defines an area in the virtual reality space from which a feature of the point of interest mentioned in the comment is visible and within a particular threshold distance. 9. A method, the method comprising: in respect of virtual reality content captured by a virtual reality content capture device and comprising video imagery configured to provide a virtual reality space for viewing in virtual reality, wherein a virtual reality view presented to a user provides for viewing of the virtual reality space, the virtual reality view comprising a spatial portion of the video imagery that forms the virtual reality space and being smaller in spatial extent than the spatial extent of the video imagery of the virtual reality space; based on the plurality of comments made by one or more commenting-users, each comment associated with a point of interest in the virtual reality space, the point of interest identified based on a virtual location of the commenting-user of the one or more commenting-users in the virtual reality space when the comment was made and also based on semantic analysis of the comment including analysis of text of the comment to identify one or more of a keyword or a reference to a location from which to identify the point of interest surrounding the virtual location to which the comment refers; based on the plurality of comments made by one or more commenting-users, each comment is further associated with a viewing direction comprising the viewing direction of the commenting-user in the virtual reality space when they made the comment; and providing for display by a virtual reality apparatus of at least a subset of the plurality of comments overlaid over the virtual reality view of the video imagery, said subset based at least on the comments of the plurality of comments having points of interest that are visible in the virtual reality view provided to the user and a viewing direction of the virtual reality view provided to the user is within a viewing-direction threshold of the viewing direction associated with the comment, wherein the comments of the plurality of comments that relate to the same point of interest are each associated with one of at least two categories based on semantic analysis of the comment, a first of the at least two categories associated with comments that relate to the point of interest in general terms and a second of the at least two categories associated with comments that relate to one or more of; (i) a sub-region of a region occupied by the point of interest and (ii) a characteristic of a part of the point of interest, and wherein; the subset of comments is further based on the category. 10. A computer readable medium comprising a hardware component having computer program code stored thereon, the computer readable medium and computer program code being configured to, when run on at least one processor, perform the method of claim 9. 11. A method according to claim 9, wherein said subset is further based on a virtual distance in the virtual reality space between a point of view of the virtual reality view provided to the user and the point of interest of each of the plurality of comments. 12. A method according to claim 9, wherein said subset is further based on; a virtual distance in the virtual reality space between a point of view of the virtual reality view provided to the user and the point of interest of each of the plurality of comments and a size of the point of interest in the virtual reality space. 13. A method according to claim 9, wherein said subset is further based on a virtual distance in the virtual reality space between a point of view of the virtual reality view provided to the user and the point of interest of each of the plurality of comments wherein comments of the first of the at least two categories and not the second are included in the subset when the virtual distance is above a threshold amount and comments of the second of the at least two categories are included in the subset when the virtual distance is below the threshold amount. 14. A method according to claim 9, wherein each of the comments of said subset of the plurality of comments overlaid over the virtual reality view of the video imagery are positioned in the virtual reality view such that they are associated with the point of interest to which they relate as it appears in the video imagery. 15. A method according to claim 9, wherein the analysis of the text of the comment is capable of identifying the point of interest is identified based on one or more of: i) reference to predetermined point of interest data comprising a database of names of points of interest and their associated location indicative of the location in the video imagery where a point of interest appears, such that one or more words in the comment determined by semantic analysis correlate with the names in the predetermined point of interest data; and ii) reference to a location that is expressed by one or more words in the comment as relative to the virtual location of the commenting-user. 16. A method, the method comprising: in respect of virtual reality content captured by a virtual reality content capture device and comprising video imagery configured to provide a virtual reality space for viewing in virtual reality, wherein a virtual reality view presented to a user provides for viewing of the virtual reality space, the virtual reality view comprising a spatial portion of the video imagery that forms the virtual reality space and being smaller in spatial extent than the spatial extent of the video imagery of the virtual reality space; based on the plurality of comments made by one or more commenting-users, each comment associated with a point of interest in the virtual reality space, the point of interest identified based on a virtual location of the commenting-user of the one or more commenting-users in the virtual reality space when the comment was made and also based on semantic analysis of the comment including analysis of text of the comment to identify one or more of a keyword or a reference to a location from which to identify the point of interest surrounding the virtual location to which the comment refers; based on the plurality of comments made by one or more commenting-users, each comment is further associated with a viewing direction comprising the viewing direction of the commenting-user in the virtual reality space when they made the comment; and providing for display by a virtual reality apparatus of at least a subset of the plurality of comments overlaid over the virtual reality view of the video imagery, said subset based at least on the comments of the plurality of comments having points of interest that are visible in the virtual reality view provided to the user and a viewing direction of the virtual reality view provided to the user is within a viewing-direction threshold of the viewing direction associated with the comment, wherein each comment is associated with a comment-spatial-range, the comment-spatial-range defining a virtual spatial region in the virtual reality space associated with the point of interest, and wherein one or more of the size and shape of the comment-spatial-range is based on semantic analysis of the comment, and wherein the inclusion in the subset of each comment of the plurality of comments is based on a correlation between the location of the point of view of the virtual reality view provided to the user and the comment-spatial-range. 17. A method according to claim 16, wherein the comment-spatial-range defines an area in the virtual reality space from which a feature of the point of interest mentioned in the comment is visible and within a particular threshold distance. 18. A computer readable medium comprising a hardware component having computer program code stored thereon, the computer readable medium and computer program code being configured to, when run on at least one processor, perform the method of claim 16. 19. A method according to claim 16, wherein said subset is further based on a virtual distance in the virtual reality space between a point of view of the virtual reality view provided to the user and the point of interest of each of the plurality of comments. 20. A method according to claim 16, wherein said subset is further based on; a virtual distance in the virtual reality space between a point of view of the virtual reality view provided to the user and the point of interest of each of the plurality of comments and a size of the point of interest in the virtual reality space. | This invention relates to an apparatus designed to enhance the virtual reality experience by overlaying comments on video imagery. The apparatus determines a point of interest in a virtual reality space based on a comment made by a user and the user's virtual location at the time of the comment. By analyzing the comment semantically, the apparatus identifies the area surrounding the user's virtual location, known as the point of interest. This point of interest is then associated with the comment, allowing it to be displayed over the virtual reality view of the video imagery. | Claim 1 describes a method for displaying comments in virtual reality. The method includes capturing virtual reality content with a virtual reality content capture device, and providing a virtual reality view to a user. The virtual reality view includes a spatial portion of the video imagery that forms the virtual reality space. The method further involves associating comments made by users with points of interest in the virtual reality space. The points of interest are identified based on the virtual location of the users and semantic analysis of the comments. The comments are also associated with a viewing direction of the users in the virtual reality space. A subset of the comments that are visible in the virtual reality view and within a viewing-direction threshold are displayed overlaid on the virtual reality view. Claim 2 is dependent on claim 1 and specifies that the comments in the subset are positioned in the virtual reality view to be associated with the corresponding points of interest as they appear in the video imagery. Claim 3 is dependent on claim 1 and describes that the analysis of the comments' text can identify points of interest based on predefined point of interest data or references to locations relative to the virtual location of the user. Claim 4 introduces a computer-readable medium with computer program code that can perform the method described in claim 1. Claim 5 is another method claim that includes the steps described in claim 1 but also categorizes the comments into two categories based on their semantic analysis. The first category includes general comments about the point of interest, while the second category includes comments about sub-regions or specific characteristics of the point of interest. The subset of comments displayed is further based on the category. Claim 6 is dependent on claim 5 and specifies that the inclusion of comments in the subset is also based on the virtual distance between the user's point of view and the point of interest. General comments are included when the virtual distance is above a threshold, and comments about sub-regions or characteristics are included when the virtual distance is below the threshold. Claim 7 is dependent on claim 1 and introduces the concept of a comment-spatial-range associated with each comment. The comment-spatial-range defines a virtual spatial region in the virtual reality space related to the point of interest. The size and shape of the comment-spatial-range are based on semantic analysis of the comment. The inclusion of comments in the subset is based on the correlation between the user's point of view and the comment-spatial-range. Claim 8, dependent on claim 7, specifies that the comment-spatial-range defines an area in the virtual reality space from which a feature of the point of interest mentioned in the comment is visible and within a particular threshold distance. Claim 9 introduces another method that includes the steps described in claim 1 and also categorizes the comments into two categories based on their semantic analysis. The subset of comments displayed is further based on the category. Claim 10 is dependent on claim 9 and describes the inclusion of comments in the subset based on the virtual distance between the user's point of view and the point of interest. Claim 11 is dependent on claim 9 and describes the inclusion of comments in the subset based on both the virtual distance and the size of the point of interest. Claim 12 is dependent on claim 9 and specifies the inclusion of comments in the subset based on the virtual distance and whether they belong to the first or second category. Claim 13 is dependent on claim 9 and describes that the comments in the subset are positioned in the virtual reality view to be associated with the corresponding points of interest as they appear in the video imagery. Claim 14 is dependent on claim 9 and specifies that the analysis of the comments' text can identify points of interest based on predefined point of interest data or references to locations relative to the virtual location of the user. Claim 15 introduces a computer-readable medium with computer program code that can perform the method described in claim 9. Claim 16 is another method claim that includes the steps described in claim 1 and also associates each comment with a comment-spatial-range. The comment-spatial-range defines a virtual spatial region associated with the point of interest, and its size and shape are based on semantic analysis of the comment. The inclusion of comments in the subset is based on the correlation between the user's point of view and the comment-spatial-range. Claim 17, dependent on claim 16, specifies that the comment-spatial-range defines an area in the virtual reality space from which a feature of the point of interest mentioned in the comment is visible and within a particular threshold distance. Claim 18 introduces a computer-readable medium with computer program code that can perform the method described in claim 16. Claim 19 is dependent on claim 16 and describes the inclusion of comments in the subset based on the virtual distance between the user's point of view and the point of interest. Claim 20 is dependent on claim 16 and specifies the inclusion of comments in the subset based on both the virtual distance and the size of the point of interest. | An apparatus has been invented to enhance the virtual reality experience by overlaying comments on video imagery. The apparatus determines a point of interest in the virtual reality space based on a user's comment and virtual location, and associates the comment with the point of interest. The comment is then displayed over the virtual reality view of the video imagery. The invention includes various methods and computer-readable mediums for displaying comments in virtual reality, categorizing comments, and determining the position and range of comments based on semantic analysis and user distance from the point of interest.
There are disclosed various methods, apparatuses and computer program products for video decoding or encoding. In some embodiments for decoding a block that contains quantized residual coefficients based on at least two color channels of a video presentation or an image is received. A first quantization parameter and an offset defining a relationship between the first quantization parameter and a second quantization parameter for the block are obtained. The value of the second quantization parameter is determined by using the first quantization parameter and the offset. The residual samples are reconstructed by dequantizing the quantized residual coefficients using the second quantization parameter, if the block has been encoded by using a cross-channel residual coding mode. | The invention claimed is: 1. A method comprising: obtaining a first quantization parameter derived for a luminance channel of a video presentation or an image, the first quantization parameter configured to be used as a reference to determine a value of a second quantization parameter; receiving a block that contains quantized residual coefficients of a first chrominance channel and a second chrominance channel of the video presentation or the image; obtaining an offset; determining whether the block has been encoded using a cross-channel residual coding mode; determining the value of the second quantization parameter using the first quantization parameter derived for the luminance channel and the offset, when the block has been encoded using the cross-channel residual coding mode, the second quantization parameter configured to be used to jointly dequantize the residual coefficients of the first chrominance channel and the second chrominance channel; and reconstructing residual samples for the first chrominance channel and the second chrominance channel with dequantizing the quantized residual coefficients of the first chrominance channel and the second chrominance channel jointly using the value of the second quantization parameter determined using the first quantization parameter derived for the luminance channel and the offset, when the block has been encoded using a cross-channel residual coding mode. 2. The method according to claim 1 further comprising: determining whether a value of the first quantization parameter is within a range; adjusting the value of the first quantization parameter when the value of the first quantization parameter is not within the range; and determining the value of the second quantization parameter using the value of the first quantization parameter. 3. The method according to claim 1 further comprising: obtaining one or more limiting criteria, wherein the one or more limiting criteria comprises at least one of: the second quantization parameter not being smaller than a minimum value, the second quantization parameter not being greater than a maximum value, or the second quantization parameter not being outside a value range; and limiting the value of the second quantization parameter to fulfil the one or more limiting criteria. 4. The method according to claim 1 further comprising: determining another offset based on a bit-depth of the video presentation or the image; and determining the value of the second quantization parameter using the another offset. 5. The method of claim 1, further comprising: providing an indication that the block is to be encoded using the cross-channel residual coding mode. 6. The method of claim 1, further comprising: determining that the block is to be encoded using a cross-channel residual coding mode when there is a lack of an indication that the block is to be encoded using the cross-channel residual coding mode. 7. The method of claim 1, wherein: the offset is indicated in a picture parameter set; and a second offset within a tile group header is used to determine the value of the second quantization parameter. 8. The method of claim 1, wherein a value of the offset is a negative integer or zero. 9. The method of claim 1, further comprising: determining whether the offset is common for multiple blocks or comprises a predetermined value; wherein the offset is not determined for blocks separately, when the offset is common for multiple blocks or comprises a predetermined value. 10. The method of claim 1, further comprising: determining the value of the second quantization parameter when the value of the first quantization parameter changes. 11. An apparatus comprising: at least one processor; and at least one non-transitory memory including computer program code; the at least one non-transitory memory and the computer program code configured to, with the at least one processor, cause the apparatus at least to perform: obtain a first quantization parameter derived for a luminance channel of a video presentation or an image, the first quantization parameter configured to be used as a reference to determine a value of a second quantization parameter; receive a block that contains quantized residual coefficients of a first chrominance channel and a second chrominance channel of the video presentation or the image; obtain an offset; determine whether the block has been encoded using a cross-channel residual coding mode; determine the value of the second quantization parameter using the first quantization parameter derived for the luminance channel and the offset, when the block has been encoded using the cross-channel residual coding mode, the second quantization parameter configured to be used to jointly dequantize the residual coefficients of the first chrominance channel and the second chrominance channel; and reconstruct residual samples for the first chrominance channel and the second chrominance channel with dequantizing the quantized residual coefficients of the first chrominance channel and the second chrominance channel jointly using the value of the second quantization parameter determined using the first quantization parameter derived for the luminance channel and the offset, when the block has been encoded using a cross-channel residual coding mode. 12. The apparatus according to claim 11, wherein the apparatus is further caused to: determine whether a value of the first quantization parameter is within a range; adjust the value of the first quantization parameter when the value of the first quantization parameter is not within the range; and determine the value of the second quantization parameter using the value of the first quantization parameter. 13. The apparatus according to claim 11, wherein the apparatus is further caused to: obtain one or more limiting criteria, wherein the one or more limiting criteria comprises at least one of: the second quantization parameter not being smaller than a minimum value, the second quantization parameter not being greater than a maximum value, or the second quantization parameter not being outside a value range; and limit the value of the second quantization parameter to fulfil the one or more limiting criteria. 14. The apparatus according to claim 11, wherein the apparatus is further caused to: determine another offset based on a bit-depth of the video presentation or the image; and determine the value of the second quantization parameter using the another offset. 15. The apparatus according to claim 11, wherein the apparatus is further caused to: use information of the luminance channel; and use information of the channel which has a highest spatial resolution. 16. A method comprising: determining a first quantization parameter derived for a luminance channel of a video presentation or an image, the first quantization parameter configured to be used as a reference to determine a value of a second quantization parameter, determining an offset; determining whether a block of residual samples for a first chrominance channel and a second chrominance channel of the video presentation or the image has been encoded using a cross-channel residual coding mode; determining the value of the second quantization parameter using the first quantization parameter derived for the luminance channel and the offset, when the block has been encoded using the cross-channel residual coding mode, the second quantization parameter configured to be used to jointly quantize the residual coefficients of the first chrominance channel and the second chrominance channel; and quantizing the residual samples jointly for the first chrominance channel and the second chrominance channel of the video presentation or the image to obtain jointly quantized residual coefficients of the first chrominance channel and the second chrominance channel using the value of the second quantization parameter determined using the first quantization parameter derived for the luminance channel and the offset, when the block has been encoded using the cross-channel residual coding mode. 17. An apparatus comprising at least one processor; and at least one non-transitory memory including computer program code; the at least one non-transitory memory and the computer program code configured to, with the at least one processor, cause the apparatus at least to perform: determine a first quantization parameter derived for a luminance channel of a video presentation or an image, the first quantization parameter configured to be used as a reference to determine a value of a second quantization parameter, determine an offset; determine whether a block of residual samples for a first chrominance channel and a second chrominance channel of the video presentation or the image has been encoded using a cross-channel residual coding mode; determine the value of the second quantization parameter using the first quantization parameter derived for the luminance channel and the offset, when the block has been encoded using the cross-channel residual coding mode, the second quantization parameter configured to be used to jointly quantize the residual coefficients of the first chrominance channel and the second chrominance channel; and quantize the residual samples jointly for the first chrominance channel and the second chrominance channel of the video presentation or the image to obtain jointly quantized residual coefficients of the first chrominance channel and the second chrominance channel using the value of the second quantization parameter determined using the first quantization parameter derived for the luminance channel and the offset, when the block has been encoded using the cross-channel residual coding mode. 18. The apparatus according to claim 17, wherein the apparatus is further caused to: determine whether a value of the first quantization parameter is within a range; adjust the value of the first quantization parameter when the value of the first quantization parameter is not within the range; and determine the value of the second quantization parameter using the value of the first quantization parameter. 19. The apparatus according to claim 17, wherein the apparatus is further caused to: obtain one or more limiting criteria, wherein the one or more limiting criteria comprises at least one of: the second quantization parameter not being smaller than a minimum value, the second quantization parameter not being greater than a maximum value, or the second quantization parameter not being outside a value range; and limit the value of the second quantization parameter to fulfil the one or more limiting criteria. 20. The apparatus according to claim 17, wherein the apparatus is further configured to: use information of the luminance channel; and use information of a channel which has a highest spatial resolution. | The disclosed invention relates to methods, apparatuses, and computer program products for video decoding or encoding. In one embodiment, a block containing quantized residual coefficients based on at least two color channels of a video presentation or image is received. The first quantization parameter and an offset, which defines the relationship between the first quantization parameter and a second quantization parameter, are obtained. Using the first quantization parameter and the offset, the value of the second quantization parameter is determined. If the block has been encoded using a cross-channel residual coding mode, the quantized residual coefficients are dequantized using the second quantization parameter to reconstruct the residual samples. | The invention claimed in this patent application is a method and apparatus for efficiently encoding and decoding video presentations or images using a cross-channel residual coding mode. The method involves obtaining a first quantization parameter for the luminance channel, receiving a block containing quantized residual coefficients for the chrominance channels, and determining whether the block has been encoded using the cross-channel residual coding mode. If the block has been encoded using this mode, the method further involves determining a second quantization parameter using the first quantization parameter and an offset, and reconstructing the residual samples for the chrominance channels using this second quantization parameter. Various adjustments and limiting criteria may also be applied to ensure the accuracy and efficiency of the encoding and decoding process. The apparatus includes at least one processor and memory configured to perform the steps of the method. | This invention pertains to methods, devices, and computer program products for video encoding/decoding. One aspect involves receiving a block comprising quantized residual coefficients based on multiple color channels of a video or image. A first quantization parameter and an offset that defines the relationship between the first quantization parameter and a second quantization parameter are obtained. Using these values, the second quantization parameter is determined. If the block has been encoded using a cross-channel residual coding mode, the quantized coefficients are dequantized using the second quantization parameter to reconstruct the residual samples. This patent application describes a method and device for efficiently encoding and decoding video or image presentations by utilizing a cross-channel residual coding mode. The method involves obtaining a quantization parameter for the luminance channel, receiving a block with quantized coefficients for the chrominance channels, and determining if the block has been encoded using the cross-channel residual coding mode. If so, the method proceeds to determine a second quantization parameter using the first quantization parameter and an offset, followed by reconstructing the residual samples for the chrominance channels using this second quantization parameter. Furthermore, various adjustments and limiting criteria can be employed to ensure accuracy and efficiency during the encoding and decoding process. The device comprises at least one processor and memory that are configured to execute the method steps.
A method comprising obtaining a full-picture track or bitstream including a motion-constrained tile set; and constructing a full-picture-compliant tile set track or bitstream on the basis of the motion-constrained tile set or generating instructions to construct a full-picture-compliant tile set track or bitstream on the basis of the motion-constrained tile set. | The invention claimed is: 1. An apparatus comprising: at least one processor; and at least one non-transitory memory including computer program code, which when executed with the at least one processor, causes the apparatus to: obtain a full-picture bitstream comprising: coded pictures, each coded picture comprising a grid of coding tree units and partitioned to one or more tiles containing an integer number of coding tree units forming a rectangle, and a motion-constrained tile set comprising one or more tiles per coded picture in a manner that no sample value outside the motion-constrained tile set is referred in prediction of any sample within the motion-constrained tile set; generate instructions to construct a full-picture-compliant tile set track on the basis of the motion-constrained tile set, wherein said full-picture-compliant tile set track is playable as any full-picture track using a parsing and decoding process of full-picture tracks, said instructions comprising an extractor structure that extracts a part of an elementary unit from the full-picture track and wherein the elementary unit is a network abstraction layer unit; include, in said instructions, the extractor structure that comprises an inline constructor structure that includes one or both of a network abstraction layer header and a slice segment header, and a constructor structure that extracts the motion-constrained tile set from the full-picture track. 2. An apparatus according to claim 1, wherein the motion-constrained tile set is contained in one or more slice segments comprising tiles outside the motion-constrained tile set, wherein to construct said motion-constrained tile set, the apparatus is further caused to: add a tile column on the right of the motion-constrained tile set into one of the full-picture-compliant tile set track, full-picture-compliant bitstream, instructions to construct the full-picture-compliant tile set track, or a bitstream. 3. An apparatus according to claim 2, wherein the apparatus is further caused to: control an end of a slice segment with tiles of the added tile column. 4. An apparatus according to claim 2, wherein the apparatus is further caused to: indicate in the last tile of the added tile column an end of a slice segment. 5. An apparatus according to claim 2, wherein the apparatus is further caused to: add, into the full-picture-compliant tile set track or bitstream or into the instructions to construct the full-picture-compliant tile set track or bitstream, information on a conformance cropping window configured to cause decoding to exclude the added tile column from decoding output. 6. An apparatus according to claim 1, wherein the motion-constrained tile set is comprised in one or more slice segments comprising tiles outside the motion-constrained tile set, wherein to construct the motion-constrained tile set, the apparatus is further caused to: identify a right-most tile within the motion-constrained tile set that is not a last tile of a first slice segment comprising the right-most tile; and modify the right-most tile so that it causes an end of the first slice. 7. An apparatus according to claim 1, wherein to construct the full-picture-compliant tile set track comprises rewriting at least one parameter sets or slice segment headers entirely or partially when compared to those in the full-picture track. 8. An apparatus according to claim 1, wherein the instructions to construct the full-picture-compliant tile set track result into a sequence of segments or subsegments and wherein a uniform resource locator of a segment is indicated with a subset of the instructions that results into the segment. 9. A method comprising: obtaining a full-picture bitstream comprising: coded pictures, each coded picture comprising a grid of coding tree units and partitioned to one or more tiles containing an integer number of coding tree units forming a rectangle, and a motion-constrained tile set comprising one or more tiles per coded picture in a manner that no sample value outside the motion-constrained tile set is referred in prediction of any sample within the motion-constrained tile set; generating instructions to construct a full-picture-compliant tile set track on the basis of the motion-constrained tile set, wherein said full-picture-compliant tile set track is playable as any full-picture track using a parsing and decoding process of full-picture tracks, said instructions comprising an extractor structure that extracts a part of an elementary unit from the full-picture track and wherein the elementary unit is a network abstraction layer unit; and including, in said instructions, the extractor structure that comprises an inline constructor structure that includes one or both of a network abstraction layer header and a slice segment header, and a constructor structure that extracts the motion-constrained tile set from the full-picture track. 10. A method according to claim 9, wherein the motion-constrained tile set is characterized with being contained in one or more slice segments that also contain tiles outside the motion-constrained tile set, wherein the method further comprises constructing or generating instructions to construct with: adding, into the full-picture-compliant tile set track or bitstream or into the instructions to construct the full-picture-compliant tile set track, a tile column on the right of the motion-constrained tile set. 11. A method according to claim 10, further comprising: controlling an end of a slice segment with tiles of the added tile column. 12. A method according to claim 10, further comprising: indicating in the last tile of the added tile column an end of a slice segment. 13. A method according to claim 10, further comprising: adding, into the full-picture-compliant tile set track or bitstream or into the instructions to construct the full-picture-compliant tile set track, information on a conformance cropping window configured to cause decoding to exclude the added tile column from decoding output. 14. A computer program product, stored on a non-transitory computer readable medium, comprising computer-executable computer program code which when executed with an apparatus is configured to cause the apparatus to perform the method of claim 9. 15. An apparatus comprising: at least one processor; and at least one non-transitory memory including computer program code, which when executed with the at least one processor, causes the apparatus to: obtain first characteristics of a first full-picture-compliant tile set track from at least one of a media presentation description or from a media file, wherein said full-picture-compliant tile set track is playable as a full-picture track with parsing and decoding of full-picture tracks; determine based on the first characteristics to obtain a part or an entirety of the first full-picture-compliant tile set track; obtain the part of the entirety of the first full-picture-compliant tile set track with extracting an extractor structure that extracts a part of an elementary unit from the full-picture track and wherein the elementary unit is a network abstraction layer unit; and obtain the part or the entirety of the first full-picture-compliant tile set track with extracting the extractor structure that comprises an inline constructor structure that includes one or both of a network abstraction layer header and a slice segment header, and a constructor structure that extracts a motion-constrained tile set from the full-picture track; wherein the motion-constrained tile set is included in a full-picture bitstream comprising coded pictures, each coded picture comprising a grid of coding tree units and partitioned to one or more tiles containing an integer number of coding tree units forming a rectangle; wherein the motion-constrained tile set comprises one or more tiles per coded picture in a manner that no sample value outside the motion-constrained tile set is referred in prediction of any sample within the motion-constrained tile set. 16. An apparatus according to claim 15, wherein the apparatus is further caused to: decode and play the part or the entirety of the first full-picture-compliant tile set track. 17. An apparatus according to claim 15, wherein the apparatus is further caused to: obtain, within the first characteristics, information of a covered spatial area or both a covered field of view and a view orientation, wherein said determining is based on the covered spatial area or both the covered field of view and the view orientation. 18. An apparatus according to claim 15, wherein the apparatus is further caused to: obtain second characteristics of a second full-picture-compliant tile set track from at least one of the media presentation description or from the media file; conclude from the first and second characteristics that the second full-picture-compliant tile set track has at least one of a lower spatial resolution, bitrate, picture quality, bit-depth per color component, dynamic range or color gamut compared to those of the first full-picture-compliant tile set track; conclude from the first and second characteristics that the first and second full-picture-compliant tile set tracks represent different spatial parts of a content; determine based on the above conclusions to obtain a part or an entirety of the second full-picture-compliant tile set track; and obtain the part or the entirety of the second full-picture-compliant tile set track. 19. A method comprising: obtaining first characteristics of a first full-picture-compliant tile set track from a media presentation description and/or from a media file, wherein said full-picture-compliant tile set track is playable as any full-picture track using a parsing and decoding process of full-picture tracks; determining based on the first characteristics to obtain a part or an entirety of the first full-picture-compliant tile set track; obtaining the part of the entirety of the first full-picture-compliant tile set track with extracting an extractor structure that extracts a part of an elementary unit from the full-picture track and wherein the elementary unit is a network abstraction layer unit; and obtaining the part or the entirety of the first full-picture-compliant tile set track with extracting the extractor structure that comprises an inline constructor structure that includes one or both of a network abstraction layer header and a slice segment header, and a constructor structure that extracts a motion-constrained tile set from the full-picture track; wherein the motion-constrained tile set is included in a full-picture bitstream comprising coded pictures, each coded picture comprising a grid of coding tree units and partitioned to one or more tiles containing an integer number of coding tree units forming a rectangle; wherein the motion-constrained tile set comprises one or more tiles per coded picture in a manner that no sample value outside the motion-constrained tile set is referred in prediction of any sample within the motion-constrained tile set. 20. A computer program product, stored on a non-transitory computer readable medium, comprising computer-executable computer program code which when executed with an apparatus is configured to cause the apparatus to perform the method of claim 19. | The method involves obtaining a track or bitstream that contains a set of motion-constrained tiles. From this, a compliant track or bitstream containing a full-picture tile set is constructed, or instructions are generated to construct such a compliant track or bitstream. | The invention claimed in this patent application is an apparatus and method for generating and playing a motion-constrained tile set track from a full-picture bitstream. The apparatus includes at least one processor and memory, and the method involves obtaining a full-picture bitstream that includes coded pictures and a motion-constrained tile set. The apparatus then generates instructions to construct a full-picture-compliant tile set track based on the motion-constrained tile set. These instructions include an extractor structure that extracts a part of an elementary unit from the full-picture track. In one implementation, the apparatus adds a tile column to the right of the motion-constrained tile set to construct the full-picture-compliant tile set track. This additional tile column can be controlled to indicate the end of a slice segment. The apparatus can also include information on a conformance cropping window to exclude the added tile column from decoding output. The method involves obtaining the full-picture bitstream, generating the instructions, and including the extractor structure. The method may also include adding the tile column, controlling the end of a slice segment, and adding information on the conformance cropping window. The patent application also describes a computer program product stored on a non-transitory computer-readable medium that includes the computer-executable code to perform the method. The invention further includes an apparatus that obtains characteristics of a full-picture-compliant tile set track, determines whether to obtain part or all of the track, and extracts the extractor structure to obtain the track. The apparatus can then decode and play the track. The apparatus may also obtain characteristics of a second full-picture-compliant tile set track and determine whether to obtain part or all of the track based on a comparison with the first track. The method involves obtaining characteristics of the full-picture-compliant tile set track, determining whether to obtain part or all of the track, and extracting the extractor structure to obtain the track. The method may also involve obtaining characteristics of a second full-picture-compliant tile set track and determining whether to obtain part or all of the track based on a comparison with the first track. A computer program product stored on a non-transitory computer-readable medium is also described, including the computer-executable code to perform the method. | This patent application describes a method and apparatus for generating and playing a motion-constrained tile set track from a full-picture bitstream. The method involves obtaining a track that contains motion-constrained tiles and constructing a compliant track with a full-picture tile set or generating instructions to construct such a track. The apparatus includes a processor and memory for executing the method. The method also includes adding a tile column to the motion-constrained tile set, controlling the slice segment, and providing information on the conformance cropping window. The invention further includes an apparatus for obtaining characteristics of a full-picture-compliant tile set track, determining whether to obtain part or all of the track, and extracting the extractor structure to decode and play the track. The invention also encompasses a computer program product stored on a non-transitory computer-readable medium containing the executable code for performing these methods.
According to various, but not necessarily all, embodiments there is provided an apparatus comprising means for: capturing at least one image of a cornea of the user; processing the at least one image to detect one or more objects and/or activities based on one or more reflections by a peripheral portion of the cornea; and providing an alert to the user for alerting the user to the detection of the one or more objects and/or activities. | We claim: 1. An apparatus comprising: at least one processor; and at least one memory including computer program code, the at least one memory and the computer program code configured to, with the at least one processor, cause the apparatus at least to perform: capture at least one image of a cornea of the user; apply a transformation, based on a geometric model of the cornea, to the at least one image, wherein the transformation modifies the at least one image to perform at least one of reducing or removing one or more distortions introduced by the cornea of the user; detect one or more objects or activities in a user environment based on one or more reflections by a peripheral portion of the cornea captured in the at least one image; and provide an alert to the user for alerting the user to the detection of the one or more objects or activities. 2. The apparatus as claimed in claim 1 wherein detecting one or more objects or activities in the user environment based on one or more reflections by a peripheral portion of the cornea captured in the at least one image comprises: detecting one or more objects or activities based on one or more reflections by the cornea; determining which of the one or more objects or activities are represented in a portion of the at least one image corresponding to the peripheral portion of the cornea; and selecting those one or more objects or activities which are determined to be represented in the portion of the at least one image corresponding to a peripheral portion of the cornea. 3. The apparatus as claimed in claim 1 wherein the at least one memory and the computer program code are configured to, with the at least one processor, cause the apparatus at least to further perform: remove a portion of the at least one image corresponding to a central portion of the cornea before processing the at least one image to detect one or more objects or activities based on one or more reflections by the peripheral portion of the cornea. 4. The apparatus as claimed in claim 1 wherein the at least one memory and the computer program code are configured to, with the at least one processor, cause the apparatus at least to further perform: record objects or activities detected based on one or more reflections by a central portion of the cornea; determine whether the one or more objects or activities detected based on one or more reflections by the peripheral portion of the cornea correspond to an object or activity detected based on one or more reflections by the central portion of the cornea during a preceding period of time; and if the one or more objects or activities detected based on one or more reflections by the peripheral portion of the cornea correspond to an object or activity detected based on one or more reflections by the central portion of the cornea during the preceding period of time, no alert is provided to the user for alerting the user to the detection of the one or more objects or activities. 5. The apparatus as claimed in claim 1 wherein the at least one memory and the computer program code are configured to, with the at least one processor, cause the apparatus at least to further perform: determine whether the user is interacting with the one or more objects; and if the user is determined to be interacting with the one or more objects, no alert is provided to the user for alerting the user to the detection of the one or more objects. 6. The apparatus as claimed in claim 1 wherein the at least one memory and the computer program code are configured to, with the at least one processor, cause the apparatus at least to further perform: obtain at least one image of a left cornea of the user and at least one image of a right cornea of the user; determine a proximity of the one or more objects to the user based on a parallax of the one or more objects between the at least one image of a left cornea of the user and at least one image of a right cornea of the user; and if the one or more objects are within a threshold proximity, no alert is provided to the user for alerting the user to the detection of the one or more objects. 7. The apparatus as claimed in claim 1 wherein the provision of the alert to the user for alerting the user to the detection of the one or more objects is conditional on one or more properties of the one or more objects, wherein the one or more properties comprise one or more of: an identity of the one or more objects; a location of the one or more objects relative to the user; a movement of the one or more objects. 8. The apparatus as claimed in claim 1 wherein the at least one memory and the computer program code are configured to, with the at least one processor, cause the apparatus at least to further perform: capture a plurality of images of the cornea of the user at different times; and determine one or more activities based on changes concerning the one or more objects between the plurality of images, wherein the provision of the alert to the user for alerting the user to the detection of the one or more objects or activities is conditional on an identity of the determined one or more activities. 9. The apparatus as claimed in claim 1 wherein the alert comprises a visual output. 10. The apparatus as claimed in claim 1 wherein the at least one memory and the computer program code are configured to, with the at least one processor, cause the apparatus at least to further perform: display visual content while capturing and processing the at least one image, and wherein the alert comprises a temporary interrupt to the displayed visual content. 11. The apparatus as claimed claim 10 wherein the temporary interrupt comprises displaying a visual representation of the one or more objects or activities to the user. 12. The apparatus as claimed in claim 1 wherein the alert comprises a haptic output or an auditory output. 13. The apparatus as claimed in claim 1 wherein the alert is configured to indicate a location of the one or more objects or activities relative to the user. 14. The apparatus as claimed in claim 1 wherein the provision of the alert is conditional on a determination that the user is looking at the apparatus when the at least one image is captured. 15. The apparatus as claimed in claim 1 wherein the at least one image comprises the one or more reflections by the cornea. 16. The apparatus as claimed in claim 1 wherein the one or more reflections comprise one or more reflections of the one or more objects or activities. 17. A method comprising: capture at least one image of a cornea of the user; apply a transformation, based on a geometric model of the cornea, to the at least one image, wherein the transformation modifies the at least one image to perform at least one of reducing or removing one or more distortions introduced by the cornea of the user; detect one or more objects or activities in a user environment based on one or more reflections by a peripheral portion of the cornea captured in the at least one image; and provide an alert to the user for alerting the user to the detection of the one or more objects or activities. 18. The method as claimed in claim 17 wherein the at least one image comprises the one or more reflections by the cornea, and wherein the one or more reflections comprise one or more reflections of the one or more objects or activities. 19. A non-transitory computer readable medium comprising program instructions stored thereon for performing at least the following: cause at least one image of a cornea of the user to be captured; apply a transformation, based on a geometric model of the cornea, to the at least one image, wherein the transformation modifies the at least one image to perform at least one of reducing or removing one or more distortions introduced by the cornea of the user; detect one or more objects or activities in a user environment based on one or more reflections by a peripheral portion of the cornea captured in the at least one image; and cause an alert to be provided to the user for alerting the user to the detection of the one or more objects or activities. 20. The non-transitory computer readable medium of claim 19, wherein the at least one image comprises the one or more reflections by the cornea, and wherein the one or more reflections comprise one or more reflections of the one or more objects or activities. | This invention describes an apparatus that captures images of the cornea and uses image processing techniques to detect objects or activities based on reflections from the cornea's peripheral portion. It then alerts the user about the detection of these objects or activities. | Claim 1: An apparatus is claimed, comprising a processor, memory, and computer program code. The apparatus is configured to capture an image of a user's cornea, apply a transformation to the image to reduce or remove distortions introduced by the cornea, detect objects or activities in the user's environment based on reflections captured in the image, and provide an alert to the user for notifying them of the detected objects or activities. Claim 2: The apparatus of claim 1 includes the ability to detect objects or activities based on reflections by the cornea, determine which objects or activities are represented in the peripheral portion of the cornea in the image, and select those objects or activities to include in the alert. Claim 3: The apparatus of claim 1 includes the ability to remove a central portion of the cornea in the image before processing it to detect objects or activities based on reflections from the peripheral portion of the cornea. Claim 4: The apparatus of claim 1 includes the ability to record objects or activities detected based on reflections by the central portion of the cornea, determine if the objects or activities detected based on reflections by the peripheral portion of the cornea correspond to those from the central portion during a previous period of time, and withhold an alert if they do correspond. Claim 5: The apparatus of claim 1 includes the ability to determine if the user is interacting with the objects or activities and withhold an alert in such cases. Claim 6: The apparatus of claim 1 includes the ability to capture images of both the left and right corneas, determine the proximity of the objects based on differences between the images, and withhold an alert if the objects are within a threshold proximity. Claim 7: The apparatus of claim 1 provides an alert to the user based on properties of the objects or activities, such as their identity, location relative to the user, or movement. Claim 8: The apparatus of claim 1 includes the ability to capture multiple images at different times and to determine activities based on changes in the objects between the images. The provision of alerts is conditional on the identity of the determined activities. Claim 9: The alert provided by the apparatus of claim 1 is a visual output. Claim 10: The apparatus of claim 1 can display visual content while capturing and processing the image, and the alert is a temporary interrupt to the displayed visual content. Claim 11: The temporary interrupt of claim 10 includes displaying a visual representation of the objects or activities to the user. Claim 12: The alert provided by the apparatus of claim 1 can be a haptic or auditory output. Claim 13: The alert provided by the apparatus of claim 1 can indicate the location of the objects or activities relative to the user. Claim 14: The provision of the alert is conditional on the user looking at the apparatus when capturing the image. Claim 15: The image captured by the apparatus of claim 1 includes reflections by the cornea. Claim 16: The reflections in the image captured by the apparatus of claim 1 are reflections of the objects or activities. Claim 17: A method is claimed, including capturing an image of a user's cornea, applying a transformation to reduce or remove cornea-induced distortions, detecting objects or activities in the user's environment based on reflections from the cornea captured in the image, and providing an alert to the user for notifying them of the detected objects or activities. Claim 18: The method of claim 17 includes capturing reflections by the cornea in the image, and the reflections are reflections of the objects or activities. Claim 19: A non-transitory computer-readable medium is claimed, including program instructions for capturing an image of a user's cornea, applying a transformation to reduce or remove cornea-induced distortions, detecting objects or activities in the user's environment based on reflections from the cornea captured in the image, and providing an alert to the user for notifying them of the detected objects or activities. Claim 20: The non-transitory computer-readable medium of claim 19 includes program instructions for capturing reflections by the cornea in the image, and the reflections are reflections of the objects or activities. | This invention is for an apparatus that captures images of the cornea and utilizes image processing techniques to detect objects or activities based on reflections from the cornea's peripheral portion. It then alerts the user about the detected objects or activities. The apparatus includes a processor, memory, and computer program code. It can apply a transformation to the image to reduce distortions caused by the cornea, detect objects or activities in the user's environment using the reflections captured in the image, and provide alerts to the user. The apparatus can also detect objects or activities based on reflections by the cornea, determine which objects or activities are represented in the peripheral portion of the cornea, and include those in the alerts. It can remove the central portion of the cornea in the image before processing it to detect objects or activities based on reflections from the peripheral portion. The apparatus can record objects or activities detected by the central portion, compare them with those detected by the peripheral portion, and withhold an alert if they match. It can determine if the user is interacting with the objects or activities and withhold an alert in such cases. It can capture images of both the left and right corneas, determine proximity of objects based on differences between the images, and withhold an alert if the objects are within a certain proximity. The alerts provided by the apparatus can be based on properties of the objects or activities, such as their identity, location, or movement. The apparatus can capture multiple images at different times, determine activities based on changes in the objects between the images, and provide alerts conditional on the identity of the activities. The alerts can be visual, haptic, or auditory outputs. They can indicate the location of the objects or activities relative to the user. The provision of alerts can be conditional on the user looking at the apparatus while capturing the image. The captured image includes reflections by the cornea, which are reflections of the objects or activities. The invention also includes a method and a non-transitory computer-readable medium with program instructions for implementing the functionalities described.
An apparatus for spatial audio signal encoding, the apparatus comprising at least one processor and at least one memory including a computer program code, the at least one memory and the computer program code configured to, with the at least one processor, cause the apparatus at least to: determine, for two or more audio signals, at least one spatial audio parameter for providing spatial audio reproduction, the at least one spatial audio parameter comprising a direction parameter with an elevation and an azimuth component; define a spherical grid generated by covering a sphere with smaller spheres, wherein the centres of the smaller spheres define points of the spherical grid; and convert the elevation and azimuth component of the direction parameter to an index value based on the defined spherical grid. | The invention claimed is: 1. An apparatus comprising: at least one processor and at least one memory including a computer program code, the at least one memory and the computer program code configured to, with the at least one processor, cause the apparatus at least to: determine, for two or more audio signals, at least one spatial audio parameter for providing spatial audio reproduction, the at least one spatial audio parameter comprising an elevation and an azimuth component; define a spherical grid generated by covering a sphere with smaller spheres by selecting a determined number of the smaller spheres for a first cross-section circle of the sphere, wherein the first cross-section circle is defined by a diameter of the sphere, determining a further number of cross-section circles of the sphere, and selecting for each of the further number of cross-section circles, the smaller spheres, wherein the smaller spheres are each smaller than the sphere, and wherein the centers of the smaller spheres define points of the spherical grid; and convert the elevation and azimuth component to an index value based on the defined spherical grid. 2. The apparatus as claimed in claim 1, wherein the first cross-section circle defined by the diameter of the sphere is one of: an equator of the sphere; any circle having the same center as the sphere, and being situated on the sphere surface; and a meridian of the sphere. 3. The apparatus as claimed in claim 1, wherein the apparatus caused to define a spherical grid generated by covering a sphere with smaller spheres is further caused to define a circle index order associated with the first cross-section circle and the further number of cross-section circles. 4. The apparatus as claimed in claim 1, wherein the spacing of the smaller spheres over the sphere is approximately equidistant with respect to the smaller spheres. 5. The apparatus as claimed in claim 1, wherein the determined number of the smaller spheres for a first cross-section circle of the sphere and further numbers of the smaller spheres are determined based on an input quantization value. 6. The apparatus as claimed in claim 1, wherein the apparatus caused to convert the elevation and azimuth component to the index value based on the defined spherical grid is further caused to: determine a cross-section circle index value based on a defined order of the elevation component; determine an intra-circle index value based on the azimuth component; and generate the index value based on combining the intra-circle index value and an offset value based on the cross-section circle index value. 7. An apparatus comprising: at least one processor and at least one memory including a computer program code, the at least one memory and the computer program code configured to, with the at least on processor, cause the apparatus at least to: determine, at least one direction index associated with two or more audio signals for providing spatial audio reproduction, the at least one direction index representing a spatial parameter with an elevation and an azimuth component; determine a spherical grid generated by covering a sphere with smaller spheres by selecting a determined number of the smaller spheres for a first cross-section circle of the sphere, wherein the first cross-section circle is defined by a diameter of the sphere, determining a further number of cross-section circles of the sphere, and selecting for each of the further number of cross-section circles, the smaller spheres, wherein the smaller spheres are each smaller than the sphere, and wherein the centers of the smaller spheres define points of the spherical grid; convert the at least one direction index to a quantized elevation and a quantized azimuth representation of the elevation and the azimuth component; and convert the quantized elevation and the quantized azimuth representation of the elevation and the azimuth component to an index value based on the determined spherical grid. 8. The apparatus as claimed in claim 7, wherein the first cross-section circle defined by the diameter of the sphere is one of: an equator of the sphere; any circle having the same center as the sphere, and being situated on the sphere surface; and a meridian of the sphere. 9. The apparatus as claimed in claim 7, wherein the apparatus caused to define a spherical grid generated by covering a sphere with smaller spheres is further caused to define a circle index order associated with the first cross-section circle and the further number of cross-section circles. 10. The apparatus as claimed in claim 7, wherein the spacing of the smaller spheres over the sphere is approximately equidistant with respect to the smaller spheres. 11. The apparatus as claimed in claim 7, wherein the determined number of the smaller spheres for a first cross-section circle of the sphere and further numbers of the smaller spheres as determined based on an input quantization value. 12. The apparatus as claimed in claim 7, wherein the apparatus caused to convert the quantized elevation and the quantized azimuth representation of the elevation and the azimuth component to the index value based on the determined spherical grid is further caused to: determine a cross-section circle index value based on the index value; determine the quantized elevation representation of the elevation component based on the cross-section circle index value; and generate the quantized azimuth representation of the azimuth component based on a reminder index value after removing an offset associated with the cross-section circle index value from the index value. 13. A method comprising: determining, for two or more audio signals, at least one spatial audio parameter for providing spatial audio reproduction, the at least one spatial audio parameter comprising an elevation and an azimuth component; defining a spherical grid generated by covering a sphere with smaller spheres by selecting a determined number of the smaller spheres for a first cross-section circle of the sphere, wherein the first cross-section circle is defined by a diameter of the sphere, determining a further number of cross-section circles of the sphere, and selecting for each of the further number of cross-section circles, the smaller spheres, wherein the smaller spheres are each smaller than the sphere, and wherein the centers of the smaller spheres define points of the spherical grid; and converting the elevation and azimuth component to an index value based on the defined spherical grid. 14. The apparatus as claimed in claim 13, wherein the first cross-section circle defined by the diameter of the sphere is one of: an equator of the sphere; any circle having the same center as the sphere, and being situated on the sphere surface; and a meridian of the sphere. 15. A method comprising: determining the at least one direction index associated with two or more audio signals for providing spatial audio reproduction, the at least one direction index representing a spatial parameter comprising an elevation and an azimuth component; determining a spherical grid generated by covering a sphere with smaller spheres by selecting a determined number of the smaller spheres for a first cross-section circle of the sphere, wherein the first cross-section circle is defined by a diameter of the sphere, determining a further number of cross-section circles of the sphere, and selecting for each of the further number of cross-section circles, the smaller spheres, wherein the smaller spheres are each smaller than the sphere, and wherein the centers of the smaller spheres define points of the spherical grid; converting the at least one direction index to a quantized elevation and a quantized azimuth representation of the elevation and the azimuth component; and converting the quantized elevation and the quantized azimuth representation of the elevation and the azimuth component to an index value based on the determined spherical grid. 16. The apparatus as claimed in claim 15, wherein the first cross-section circle defined by the diameter of the sphere is one of: an equator of the sphere; any circle having the same center as the sphere, and being situated on the sphere surface; and a meridian of the sphere. 17. An apparatus comprising: at least one processor and at least one memory including a computer program code, the at least one memory and the computer program code configured to, with the at least one processor, cause the apparatus at least to: determine, for two or more audio signals, at least one spatial audio parameter for providing spatial audio reproduction, the at least one spatial audio parameter comprising an elevation and an azimuth component; define a spherical grid generated by covering a sphere with smaller spheres, wherein the smaller spheres are each smaller than the sphere, and wherein the centers of the smaller spheres define points of the spherical grid; and convert the elevation and azimuth component to an index value based on the defined spherical grid by: determining a cross-section circle index value based on a defined order of the elevation component; determining an intra-circle index value based on the azimuth component; and generating the index value based on combining the intra-circle index value and an offset value based on the cross-section circle index value. 18. A method comprising: determining, for two or more audio signals, at least one spatial audio parameter for providing spatial audio reproduction, the at least one spatial audio parameter comprising an elevation and an azimuth component; defining a spherical grid generated by covering a sphere with smaller spheres, wherein the smaller spheres are each smaller than the sphere, and wherein the centers of the smaller spheres define points of the spherical grid; and converting the elevation and azimuth component to an index value based on the defined spherical grid by: determining a cross-section circle index value based on a defined order of the elevation component; determining an intra-circle index value based on the azimuth component; and generating the index value based on combining the intra-circle index value and an offset value based on the cross-section circle index value. 19. An apparatus comprising: at least one processor and at least one memory including a computer program code, the at least one memory and the computer program code configured to, with the at least on processor, cause the apparatus at least to: determine, at least one direction index associated with two or more audio signals for providing spatial audio reproduction, the at least one direction index representing a spatial parameter with an elevation and an azimuth component; determine a spherical grid generated by covering a sphere with smaller spheres, wherein the smaller spheres are each smaller than the sphere, and wherein the centers of the smaller spheres define points of the spherical grid; convert the at least one direction index to a quantized elevation and a quantized azimuth representation of the elevation and the azimuth component; and convert the quantized elevation and the quantized azimuth representation of the elevation and the azimuth component to an index value based on the determined spherical grid by: determining a cross-section circle index value based on the index value; determining the quantized elevation representation of the elevation component based on the cross-section circle index value; and generating the quantized azimuth representation of the azimuth component based on a reminder index value after removing an offset associated with the cross-section circle index value from the index value. 20. A method comprising: determining, at least one direction index associated with two or more audio signals for providing spatial audio reproduction, the at least one direction index representing a spatial parameter with an elevation and an azimuth component; determining a spherical grid generated by covering a sphere with smaller spheres, wherein the smaller spheres are each smaller than the sphere, and wherein the centers of the smaller spheres define points of the spherical grid; converting the at least one direction index to a quantized elevation and a quantized azimuth representation of the elevation and the azimuth component; and converting the quantized elevation and the quantized azimuth representation of the elevation and the azimuth component to an index value based on the determined spherical grid by: determining a cross-section circle index value based on the index value; determining the quantized elevation representation of the elevation component based on the cross-section circle index value; and generating the quantized azimuth representation of the azimuth component based on a reminder index value after removing an offset associated with the cross-section circle index value from the index value. | The disclosed apparatus is designed for encoding spatial audio signals. It includes a processor and memory with a computer program code that enables the apparatus to perform several functions. First, it determines spatial audio parameters for two or more audio signals, which are used for spatial audio reproduction. These parameters include a direction parameter that consists of elevation and azimuth components. Next, the apparatus generates a spherical grid by dividing a sphere into smaller spheres, with the centers of these smaller spheres defining points on the grid. Finally, it converts the elevation and azimuth components of the direction parameter into an index value based on the defined spherical grid. | The invention claimed in this set of claims is an apparatus and a method for providing spatial audio reproduction. The apparatus includes at least one processor and at least one memory and is configured to determine spatial audio parameters for two or more audio signals. These spatial audio parameters include an elevation and an azimuth component. The apparatus is further configured to define a spherical grid by covering a sphere with smaller spheres, where the centers of the smaller spheres define points of the spherical grid. The apparatus then converts the elevation and azimuth components to an index value based on the defined spherical grid. Claim 2 specifies that the first cross-section circle, which is defined by the diameter of the sphere, can be an equator of the sphere, any circle with the same center as the sphere and situated on the sphere surface, or a meridian of the sphere. Claim 3 specifies that the apparatus can define a circle index order associated with the first cross-section circle and the further number of cross-section circles. Claim 4 specifies that the spacing of the smaller spheres over the sphere is approximately equidistant with respect to the smaller spheres. Claim 5 specifies that the number of smaller spheres for the first cross-section circle and further numbers of smaller spheres can be determined based on an input quantization value. Claim 6 specifies the additional steps involved in converting the elevation and azimuth components to the index value. It involves determining a cross-section circle index value based on the order of the elevation component, determining an intra-circle index value based on the azimuth component, and generating the index value based on combining the intra-circle index value and an offset value based on the cross-section circle index value. Claims 7 to 12 repeat the same features as claims 1 to 6, with the addition of converting the direction index to a quantized elevation and quantized azimuth representation before converting them to the index value based on the spherical grid. Claims 13 and 14 specify a method that includes the steps of determining the spatial audio parameters, defining the spherical grid, and converting the elevation and azimuth component to the index value based on the spherical grid. Claims 15 and 16 specify an apparatus that includes at least one processor and at least one memory and is configured to determine direction indices for two or more audio signals, determine the spherical grid, convert the direction indices to quantized elevation and azimuth representations, and convert the quantized representations to the index value based on the spherical grid. Claims 17 and 18 specify a method that includes determining the spatial audio parameters, defining the spherical grid, and converting the elevation and azimuth component to the index value by determining a cross-section circle index value, determining an intra-circle index value, and generating the index value based on combining the intra-circle index value and an offset value. Claims 19 and 20 specify an apparatus that includes at least one processor and at least one memory and is configured to determine direction indices, determine the spherical grid, convert the direction indices to quantized representations, and convert the quantized representations to the index value by determining a cross-section circle index value, determining a quantized elevation representation, and generating the quantized azimuth representation based on a remainder index value. | The disclosed invention is an apparatus and method for encoding spatial audio signals. The apparatus includes a processor and memory with a computer program code that allows it to determine spatial audio parameters, generate a spherical grid, and convert the parameters into an index value based on the grid. The spherical grid is created by dividing a sphere into smaller spheres, with the centers of these smaller spheres defining points on the grid. The invention also includes several claims that specify the details of the apparatus and method, including options for the cross-section circle, circle index order, spacing of smaller spheres, and determining the number of smaller spheres. Additional claims relate to converting the direction index to a quantized representation before converting it to the index value. The invention provides a way to improve spatial audio reproduction.
A method, apparatus and computer program product provide non-binary profile constraints in image or video bitstreams such that a decoder is able to determine whether the decoder can decode the bitstream without completely decoding the bitstream. The method, apparatus and computer program product encode one or more source pictures into a bitstream. The encoding characterized by one or more coding properties (20). The method, apparatus and computer program product further encode a syntax structure indicating the one or more coding properties of the bitstream into or along the bitstream (22). The syntax structure includes a first portion including one or more fixed syntax elements with one or more pre-defined lengths in bits at one or more pre-defined bit positions and a second portion comprising one or more conditional syntax elements. Presence of the conditional syntax element(s) is conditioned based on one or more values associated with the one or more fixed elements. | What is claimed is: 1. A method comprising: encoding one or more source pictures into a bitstream, the encoding comprising one or more coding properties; and encoding a syntax structure indicating the one or more coding properties of the bitstream into or along the bitstream, wherein the syntax structure comprises: a first portion comprising one or more fixed syntax elements with one or more pre- defined lengths in bits at one or more pre-defined bit positions; and a second portion comprising one or more conditional syntax elements, wherein presence of the one or more conditional syntax elements is conditioned based on one or more values associated with the one or more fixed syntax elements; wherein the second portion comprises a pre-defined length in bits, the pre-defined length in bits of the second portion being a fixed length or a variable length, and the pre-defined length in bits of the second portion is given with at least one programmatic structure within the second portion, the programmatic structure comprising at least one statement that defines the length of the second portion; wherein the second portion further comprises one or more of: a maximum bit depth for one or more luma sample arrays in the bitstream, a maximum bit depth for one or more chroma sample arrays in the bitstream, or one or more other coding property indications associated with the bitstream; wherein the one or more other coding property indications associated with the bitstream comprises one or more of: a progressive source content indication associated with the bitstream, an interlaced source content indication associated with the bitstream, one or more picture type indications associated with one or more pictures of the bitstream, one or more prediction types associated with the bitstream, a bitrate associated with the bitstream, or an indication of an independent non-base layer associated with the bitstream. 2. The method according to claim 1 wherein the syntax structure is readable by a decoder without decoding one or more pictures from the bitstream. 3. An apparatus comprising at least one processor and at least one non-transitory memory including computer program code for one or more programs, the at least one memory and the computer program code configured to, with the at least one processor, cause the apparatus at least to: encode one or more source pictures into a bitstream, the encoding comprising one or more coding properties; and encode a syntax structure indicating the one or more coding properties of the bitstream into or along the bitstream, wherein the syntax structure comprises: a first portion comprising one or more fixed syntax elements with one or more pre-defined lengths in bits at one or more pre-defined bit positions, and a second portion further comprising one or more conditional syntax elements, wherein presence of the one or more conditional syntax elements is conditioned based on one or more values associated with the one or more fixed syntax elements; wherein the second portion comprises a pre-defined length in bits, the pre-defined length in bits of the second portion being a fixed length or a variable length, and the pre-defined length in bits of the second portion is given with at least one programmatic structure within the second portion, the programmatic structure comprising at least one statement that defines the length of the second portion; wherein the second portion further comprises one or more of: a maximum bit depth for one or more luma sample arrays in the bitstream, a maximum bit depth for one or more chroma sample arrays in the bitstream, or one or more other coding property indications associated with the bitstream; wherein the one or more other coding property indications associated with the bitstream comprises one or more of: a progressive source content indication associated with the bitstream, an interlaced source content indication associated with the bitstream, one or more picture type indications associated with one or more pictures of the bitstream, one or more prediction types associated with the bitstream, a bitrate associated with the bitstream, or an indication of an independent non-base layer associated with the bitstream. 4. The apparatus according to claim 3 wherein the syntax structure is readable by a decoder without decoding one or more pictures from the bitstream. 5. The apparatus according to claim 3 wherein the first portion further comprises a profile indicator, and one or more of: one or more constraint flags or one or more extension flags, wherein the profile indicator indicates a set of algorithmic features or one or more syntax constraints to which the bitstream conforms, wherein the one or more constraint flags indicates further constraints on one or more algorithmic features or one or more syntax constraints to which the bitstream conforms, and wherein the one or more extension flags affect decoding of the bitstream. 6. A non-transitory computer-readable storage medium having computer executable program code instructions stored therein, the computer executable program code instructions comprising program code instructions configured, upon execution, to cause an apparatus to: encode one or more source pictures into a bitstream, the encoding comprising one or more coding properties; and encode a syntax structure indicating the one or more coding properties of the bitstream into or along the bitstream, wherein the syntax structure comprises: a first portion comprising one or more fixed syntax elements with one or more pre-defined lengths in bits at one or more pre-defined bit positions, and a second portion comprising one or more conditional syntax elements, wherein presence of the one or more conditional syntax elements is conditioned based on one or more values associated with the one or more fixed syntax elements; wherein the second portion has a pre-defined length in bits, the pre-defined length in bits of the second portion being a fixed length or a variable length, and the pre-defined length in bits of the second portion is given with at least one programmatic structure within the second portion, the programmatic structure comprising at least one statement that defines the length of the second portion; wherein the second portion further comprises one or more of: a maximum bit depth for one or more luma sample arrays in the bitstream, a maximum bit depth for one or more chroma sample arrays in the bitstream, or one or more other coding property indications associated with the bitstream; wherein the one or more other coding property indications associated with the bitstream comprises one or more of: a progressive source content indication associated with the bitstream, an interlaced source content indication associated with the bitstream, one or more picture type indications associated with one or more pictures of the bitstream, one or more prediction types associated with the bitstream, a bitrate associated with the bitstream, or an indication of an independent non-base layer associated with the bitstream. 7. A method comprising: receiving a bitstream; decoding one or more coding properties of the bitstream from a syntax structure associated with the bitstream, wherein the syntax structure comprises: a first portion comprising one or more fixed syntax elements with one or more pre-defined lengths in bits at one or more pre-defined bit positions; and a second portion comprising one or more conditional syntax elements, wherein presence of the one or more conditional syntax elements is conditioned based on one or more values associated with the one or more fixed syntax elements; and determining whether a decoder is capable of decoding the bitstream based on the one or more coding properties; wherein the second portion comprises a pre-defined length in bits, the pre-defined length in bits of the second portion being a fixed length or a variable length, and the pre-defined length in bits of the second portion is given with at least one programmatic structure within the second portion, the programmatic structure comprising at least one statement that defines the length of the second portion; wherein the second portion further comprises one or more of: a maximum bit depth for one or more luma sample arrays in the bitstream, a maximum bit depth for one or more chroma sample arrays in the bitstream, or one or more other coding property indications associated with the bitstream; wherein the one or more other coding property indications associated with the bitstream comprises one or more of: a progressive source content indication associated with the bitstream, an interlaced source content indication associated with the bitstream, one or more picture type indications associated with one or more pictures of the bitstream, one or more prediction types associated with the bitstream, a bitrate associated with the bitstream, or an indication of an independent non-base layer associated with the bitstream. 8. An apparatus comprising at least one processor and at least one non transitory memory including computer program code for one or more programs, the at least one memory and the computer program code configured to, with the at least one processor, cause the apparatus at least to: receive a bitstream; decode one or more coding properties of the bitstream from a syntax structure associated with the bitstream, wherein the syntax structure comprises: a first portion comprising one or more fixed syntax elements with one or more pre-defined lengths in bits at one or more pre-defined bit positions, and a second portion comprising one or more conditional syntax elements, wherein presence of the one or more conditional syntax elements is conditioned based on one or more values associated with the one or more fixed syntax elements; wherein the second portion comprises a pre-defined length in bits, the pre-defined length in bits of the second portion being a fixed length or a variable length, and the pre-defined length in bits of the second portion is given with at least one programmatic structure within the second portion, the programmatic structure comprising at least one statement that defines the length of the second portion; wherein the second portion further comprises one or more of: a maximum bit depth for one or more luma sample arrays in the bitstream, a maximum bit depth for one or more chroma sample arrays in the bitstream, or one or more other coding property indications associated with the bitstream; wherein the one or more other coding property indications associated with the bitstream comprises one or more of: a progressive source content indication associated with the bitstream, an interlaced source content indication associated with the bitstream, one or more picture type indications associated with one or more pictures of the bitstream, one or more prediction types associated with the bitstream, a bitrate associated with the bitstream, or an indication of an independent non-base layer associated with the bitstream; and determine whether a decoder is capable of decoding the bitstream based on the one or more coding properties. 9. The apparatus according to claim 8 wherein the syntax structure is readable by the decoder without decoding one or more pictures from the bitstream. 10. The apparatus according to claim 8 wherein the first portion further comprises a profile indicator, and one or more of: one or more constraint flags or one or more extension flags, wherein the profile indicator indicates a set of algorithmic features or one or more syntax constraints to which the bitstream conforms, wherein the one or more constraint flags indicates further constraints on one or more algorithmic features or one or more syntax constraints to which the bitstream conforms, and wherein the one or more extension flags affect decoding of the bitstream. 11. A non-transitory computer-readable storage medium having computer executable program code instructions stored therein, the computer executable program code instructions comprising program code instructions configured, upon execution, to cause the apparatus to: receive a bitstream; decode one or more coding properties of the bitstream from a syntax structure associated with the bitstream, wherein the syntax structure comprises: a first portion comprising one or more fixed syntax elements with one or more pre- defined lengths in bits at one or more pre-defined bit positions, and a second portion comprising one or more conditional syntax elements, wherein presence of the one or more conditional syntax elements is conditioned based on one or more values associated with the one or more fixed syntax elements; wherein the second portion comprises a pre-defined length in bits, the pre-defined length in bits of the second portion being a fixed length or a variable length, and the pre-defined length in bits of the second portion is given with at least one programmatic structure within the second portion, the programmatic structure comprising at least one statement that defines the length of the second portion; wherein the second portion further comprises one or more of: a maximum bit depth for one or more luma sample arrays in the bitstream, a maximum bit depth for one or more chroma sample arrays in the bitstream, or one or more other coding property indications associated with the bitstream; wherein the one or more other coding property indications associated with the bitstream comprises one or more of: a progressive source content indication associated with the bitstream, an interlaced source content indication associated with the bitstream, one or more picture type indications associated with one or more pictures of the bitstream, one or more prediction types associated with the bitstream, a bitrate associated with the bitstream, or an indication of an independent non-base layer associated with the bitstream; and determine whether a decoder is capable of decoding the bitstream based on the one or more coding properties. 12. The non-transitory computer-readable storage medium according to claim 11 wherein the syntax structure is readable by the decoder without decoding one or more pictures from the bitstream. 13. The non-transitory computer-readable storage medium according to claim 11 wherein the first portion further comprises a profile indicator, and one or more of: one or more constraint flags or one or more extension flags, wherein the profile indicator indicates a set of algorithmic features or one or more syntax constraints to which the bitstream conforms, wherein the one or more constraint flags indicates further constraints on one or more algorithmic features or one or more syntax constraints to which the bitstream conforms, and wherein the one or more extension flags affect decoding of the bitstream. 14. The method of claim 1, wherein the first portion or second portion further comprises at least one extension flag or at least one compatibility flag, wherein the at least one extension flag or the at least one compatibility flag affects decoding of the bitstream. 15. The method of claim 14, wherein the at least one extension flag specifies that a containing syntax structure that comprises the syntax structure includes at least one syntax element specific to an extension. 16. The method of claim 14, wherein the at least one compatibility flag indicates that a coded video sequence conforms to more than one profile. 17. The method of claim 14, wherein the containing syntax structure comprises a sequence parameter set. 18. The method of claim 14, wherein the at least one extension flag or compatibility flag enables forward compatibility so that an encoder or decoder processes inputs from a later version of the encoder or decoder, or backward compatibility so that the encoder or decoder processes inputs from an earlier version of the encoder or decoder. | This invention introduces a method, apparatus, and computer program product that allows a decoder to determine if it can decode an image or video bitstream without fully decoding it. The method involves encoding source pictures into a bitstream with specific coding properties. It then encodes a syntax structure into the bitstream, which includes fixed syntax elements with predefined lengths and positions, as well as conditional syntax elements. The presence of conditional syntax elements depends on the values associated with the fixed elements. This approach enables efficient decoding by examining the syntax structure rather than fully decoding the entire bitstream. | The claimed invention is directed to a method, apparatus, and computer-readable storage medium for encoding and decoding a bitstream for video coding. The bitstream contains one or more source pictures and coding properties. The method includes encoding the source pictures and a syntax structure indicating the coding properties of the bitstream. The syntax structure consists of a first portion with fixed syntax elements at predefined bit positions and a second portion with conditional syntax elements. The presence of the conditional syntax elements is conditioned based on the values associated with the fixed syntax elements. The second portion has a predetermined length in bits and includes a programmatic structure that defines the length of the second portion. The second portion also includes coding property indications such as maximum bit depth, picture type indications, prediction types, bitrate, and an indication of an independent non-base layer. The syntax structure is readable by a decoder without decoding the pictures from the bitstream. The apparatus and computer-readable storage medium are configured to perform the same steps as the method. | This invention presents a method, apparatus, and computer program that enable a decoder to determine if it can decode an image or video bitstream without fully decoding it. The method involves encoding source pictures into a bitstream with specific coding properties, and then encoding a syntax structure into the bitstream. The syntax structure consists of fixed syntax elements at predefined positions and conditional syntax elements, with the presence of the latter depending on the values associated with the former. By examining the syntax structure, efficient decoding can be achieved without fully decoding the entire bitstream. The invention is applicable to video coding and encompasses encoding and decoding a bitstream containing source pictures and coding properties, wherein the syntax structure indicates the coding properties and is readable by a decoder without decoding the pictures from the bitstream. The apparatus and computer-readable storage medium are configured to perform the same steps as the method.
An apparatus comprising a multi-camera device including at least two cameras and a controller for receiving image data from the cameras, determining which areas of the images to enable for inter-view prediction, wherein the determination is based on imaging characteristics of the cameras and relative locations and orientations of the cameras within the multi-camera device, and enabling inter-view prediction for the determined areas of the images. | The invention claimed is: 1. An apparatus comprising: at least one processor and at least one memory comprising computer program code, which when executed by the at least one processor, causes the apparatus to: receive image data from a multi-camera device, the multi-camera device comprising at least a first image capturing device and a second image capturing device, wherein the image data comprises a first image captured by the first image capturing device and a second image captured by the second image capturing device; determine an area of the first image and second image to enable for inter-view prediction, wherein the determination is based on imaging characteristics of the first image capturing device and second image capturing device, and relative locations of the first image capturing device and second image capturing device, and orientations of the first image capturing device and second image capturing device within the multi-camera device; and enable inter-view prediction for the determined areas of each of the first image and the second image. 2. The apparatus according to claim 1, wherein the multi-camera device is configured to capture a 360-degree view. 3. The apparatus according to claim 1, wherein the apparatus is further caused to determine at least one area of overlap between the first image and the second image, wherein the determination is based on imaging characteristics of the first image capturing device and the second image capturing device, the relative location of the first image capturing device and second image capturing device, and orientations of the first image capturing device and second image capturing device within the multi-camera device. 4. The apparatus according to claim 3, wherein the determined areas for the inter-view prediction for the first image and the second image are at least partly outside of the at least one area of overlap. 5. The apparatus according to claim 3, wherein the determined areas for the inter-view prediction for the first image and the second image are outside of the at least one area of overlap. 6. The apparatus according to claim 1, wherein the determined area of the first image for inter-view prediction and the determined area of the second image for inter-view prediction are located on opposing sides of the first image and second images respectively. 7. The apparatus according to claim 1, wherein the imaging characteristics of the first image capturing device and second image capturing device comprises at least one of an angle of view or resolution. 8. The apparatus according to claim 1, wherein the apparatus further caused to encode the first image and second image using the inter-view prediction for the areas enabled for the inter-view prediction. 9. The apparatus according to claim 8, wherein the first image is designated as a reference frame. 10. The apparatus according to claim 9, wherein the second image is designated as a dependent frame. 11. The apparatus according to claim 8, wherein the apparatus further caused to transmit the encoded first image and the second image over a network. 12. The apparatus according to claim 1, wherein the multi-camera device is caused to capture a two-dimensional 360-degree image. 13. The apparatus according to claim 1, wherein the multi-camera device is caused to capture a three-dimensional stereoscopic 360-degree image. 14. The apparatus according to claim 1, wherein the multi-camera device is caused to capture a three-dimensional image comprising a texture image and a depth map. 15. The apparatus according to claim 1, wherein the multi-camera device comprises two image capturing devices orientated 180 degrees from each other in at least a first plane, wherein each of the two image capturing devices has a field of view of more than 180 degrees in at least the first plane to create the area of overlap between the first image and the second image. 16. The apparatus according to claim 1, wherein the apparatus is further caused to enable the inter-view prediction for areas on both sides of the first image and the second image. 17. A method comprising: receiving image data from a multi-camera device, the multi-camera device comprising at least a first image capturing device and a second image capturing device, wherein the image data comprises a first image captured by the first image capturing device and a second image captured by the second image capturing device; determining an area of the first image and second image to enable for inter-view prediction, wherein the determination is based on imaging characteristics of the first image capturing device and second image capturing device, and relative locations of the first image capturing device and second image capturing device, and orientations of the first image capturing device and second image capturing device within the multi-camera device; and enabling the inter-view prediction for the determined areas of each of the first image and the second image. 18. The method according to claim 17, further comprising determining at least one area of overlap between the first image and the second image, wherein the determination is based on imaging characteristics of the first image capturing device and second image capturing device, and the relative location of the first image capturing device and second image capturing device, and orientation of the first image capturing device and second image capturing device within the multi-camera device. 19. The method according to claim 18, wherein the determined areas for inter-view prediction for the first image and the second image are at least partly outside of the at least one area of overlap. 20. A non-transitory computer readable medium comprising program instructions which, when executed by an apparatus, cause the apparatus to perform: receive image data from a multi-camera device, the multi-camera device comprising at least a first image capturing device and a second image capturing device, wherein the image data comprises a first image captured by the first image capturing device and a second image captured by the second image capturing device; determine an area of the first image and second image to enable for inter-view prediction, wherein the determination is based on imaging characteristics of the first image capturing device and second image capturing device, and relative locations of the first image capturing device and second image capturing device, and orientations of the first image capturing device and second image capturing device within the multi-camera device; and enable the inter-view prediction for the determined areas of each of the first image and the second image. | This patent describes an apparatus that includes multiple cameras and a controller. The controller receives image data from the cameras and determines which areas of the images should be used for inter-view prediction. The determination is based on factors such as the cameras' imaging characteristics and their relative positions and orientations within the device. The apparatus then enables inter-view prediction for the determined areas of the images. | The invention claims an apparatus, method, and computer-readable medium for enabling inter-view prediction in multi-camera devices. The apparatus includes at least one processor and at least one memory comprising computer program code. When executed by the processor, the code allows the apparatus to receive image data from a multi-camera device, determine areas of the captured images for inter-view prediction based on imaging characteristics, relative locations, and orientations of the image capturing devices within the multi-camera device, and enable inter-view prediction for the determined areas. The apparatus may also encode the images using inter-view prediction, designate one image as a reference frame, and transmit the encoded images over a network. The method and computer-readable medium describe similar steps. | This patent discusses an innovative apparatus that utilizes multiple cameras and a controller to enable inter-view prediction in multi-camera devices. The controller receives image data from the cameras and determines specific areas within the images that are suitable for inter-view prediction. Several factors, including imaging characteristics, relative positions, and orientations of the cameras within the device, are considered in the determination process. Once identified, the apparatus enables inter-view prediction for these areas of the images. The patent also covers a method and computer-readable medium that involve similar steps, allowing the apparatus to receive image data, determine areas for inter-view prediction, and enable the utilization of inter-view prediction. Additionally, the apparatus can encode the images using inter-view prediction, select a reference frame, and transmit the encoded images over a network.
Optimization of a neural network, for example in a video codec at the decoder side, may be guided to limit overfitting. The encoder may encode video(s) with different qualities for different frames in the video. Low-quality frames may be used as both input and ground-truth during optimization. High-quality frames may be used to optimize the neural network so that higher-quality versions of lower-quality inputs may be predicted. The neural network may be trained to make such predictions by making a prediction based on a constructed low-quality input for which the corresponding high-quality version is known, comparing the prediction to the high-quality version, and fine-tuning the neural network to improve its ability to predict a high-quality version of a low-quality input. To limit overfitting, the neural network may be concurrently or in an alternating fashion trained with low-quality input for which a higher-quality version of the low-quality input is known. | What is claimed is: 1. A method comprising: receiving, at a decoder, a first lower-quality frame and a second lower-quality frame, wherein the first lower-quality frame is derived from a first higher-quality frame; predicting, with a neural network of the decoder, a first predicted frame based, at least partially, on the first lower-quality frame; predicting, with the neural network, a second predicted frame based, at least partially, on the second lower-quality frame; computing, at the decoder, a first loss based on the first predicted frame and the first higher-quality frame; computing, at the decoder, a second loss based on the second predicted frame and the second lower-quality frame; and adjusting the neural network based, at least partially, on the first loss and the second loss. 2. The method of claim 1, wherein the adjusting of the neural network is further based on a signal received from an encoder, where the signal is configured to indicate a number of iterations for adjusting the neural network. 3. The method of claim 1, wherein the adjusting of the neural network based, at least partially, on the first loss and the second loss comprises adjusting the neural network based on a weighted average of the first loss and the second loss. 4. The method of claim 1, wherein the first loss and the second loss comprise one of: a minimum squared error, a peak signal-to-noise ratio, or a structural similarity index. 5. The method of claim 1, wherein the predicting of the first predicted frame and the predicting of the second predicted frame are performed in one of: an alternating fashion, or in a concurrent fashion. 6. The method of claim 1, further comprising decoding a third frame with the adjusted neural network, wherein the third frame belongs to a different set than a set comprising the first higher-quality frame. 7. The method of claim 1, wherein the first higher-quality frame and the second lower-quality frame belong to an ordered set of frames, wherein the first higher-quality frame is associated with an earlier order in the ordered set of frames than the second lower-quality frame. 8. The method of claim 1, wherein the computing of the second loss based on the second predicted frame and the second lower-quality frame comprises: computing the second loss based on the second predicted frame and an uncompressed version of the second lower-quality frame. 9. An apparatus comprising: at least one processor; and at least one memory and computer program code; wherein the at least one memory and the computer program code are configured to, with the at least one processor, cause the apparatus at least to perform: receive a first lower-quality frame and a second lower-quality frame, wherein the first lower-quality frame is derived from a first higher-quality frame; predict, with a neural network of the apparatus, a first predicted frame based, at least partially, on the first lower-quality frame; predict, with the neural network, a second predicted frame based, at least partially, on the second lower-quality frame; compute a first loss based on the first predicted frame and the first higher-quality frame; compute a second loss based on the second predicted frame and the second lower-quality frame; and adjust the neural network based, at least partially, on the first loss and the second loss. 10. The apparatus of claim 9, wherein adjusting the neural network is further based on a signal received from an encoder, where the signal is configured to indicate a number of iterations for adjusting the neural network. 11. The apparatus of claim 9, wherein adjusting the neural network based, at least partially, on the first loss and the second loss comprises adjusting the neural network based on a weighted average of the first loss and the second loss. 12. The apparatus of claim 9, wherein the first loss and the second loss comprise one of: a minimum squared error, a peak signal-to-noise ratio, or a structural similarity index. 13. The apparatus of claim 9, wherein the first higher-quality frame and the second lower-quality frame belong to an ordered set of frames, wherein the first higher-quality frame is associated with an earlier order in the ordered set of frames than the second lower-quality frame. 14. The apparatus of claim 9, wherein computing the second loss based on the second predicted frame and the second lower-quality frame comprises the at least one memory and the computer program code are configured to, with the at least one processor, cause the apparatus to: compute the second loss based on the second predicted frame and an uncompressed version of the second lower-quality frame. 15. A non-transitory computer-readable medium comprising program instructions stored thereon which, when executed with at least one processor, cause the at least one processor to perform: receive a first lower-quality frame and a second lower-quality frame, wherein the first lower-quality frame is derived from a first higher-quality frame; predict, with a neural network, a first predicted frame based, at least partially, on the first lower-quality frame; predict, with the neural network, a second predicted frame based, at least partially, on the second lower-quality frame; compute a first loss based on the first predicted frame and the first higher-quality frame; compute a second loss based on the second predicted frame and the second lower-quality frame; and adjust the neural network based, at least partially, on the first loss and the second loss. 16. The non-transitory computer-readable medium of claim 15, wherein adjusting the neural network is further based on a signal received from an encoder, where the signal is configured to indicate a number of iterations for adjusting the neural network. 17. The non-transitory computer-readable medium of claim 15, wherein adjusting the neural network based, at least partially, on the first loss and the second loss comprises adjusting the neural network based on a weighted average of the first loss and the second loss. 18. The non-transitory computer-readable medium of claim 15, wherein the first loss and the second loss comprise one of: a minimum squared error, a peak signal-to-noise ratio, or a structural similarity index. 19. The non-transitory computer-readable medium of claim 15, wherein the first higher-quality frame and the second lower-quality frame belong to an ordered set of frames, wherein the first higher-quality frame is associated with an earlier order in the ordered set of frames than the second lower-quality frame. 20. The non-transitory computer-readable medium of claim 15, wherein computing the second loss based on the second predicted frame and the second lower-quality frame comprises the program instructions, when executed with the at least one processor, cause the at least one processor to perform: compute the second loss based on the second predicted frame and an uncompressed version of the second lower-quality frame. | Abstract: This study explores optimization techniques for neural networks, with a focus on video decoding. Overfitting is limited through the use of different qualities of frames during training. Low-quality frames serve as both input and ground truth, while high-quality frames are used to train the network to predict higher-quality versions of lower-quality inputs. The network is trained by comparing predictions based on constructed low-quality inputs to their corresponding high-quality versions, and fine-tuning the network accordingly. To combat overfitting, the network is trained concurrently or alternately with low-quality inputs and their known higher-quality versions. | The claimed invention is a method and apparatus for improving the quality of lower-quality frames in a video decoding process. The method involves receiving a first lower-quality frame and a second lower-quality frame, where the first lower-quality frame is derived from a first higher-quality frame. A neural network of the decoder predicts a first predicted frame based on the first lower-quality frame, and predicts a second predicted frame based on the second lower-quality frame. The decoder computes a first loss based on the first predicted frame and the first higher-quality frame, and a second loss based on the second predicted frame and the second lower-quality frame. The neural network is adjusted based on the first loss and the second loss. The apparatus includes at least one processor and memory, and performs the same steps as the method. The non-transitory computer-readable medium contains program instructions to execute the same steps as the method when executed by at least one processor. | This study focuses on optimizing neural networks for video decoding by mitigating overfitting. It proposes a method that uses different qualities of frames during training, with low-quality frames serving as both input and ground truth. High-quality frames are used to train the network to predict higher-quality versions of lower-quality inputs. The network is trained by comparing predictions based on constructed low-quality inputs to their corresponding high-quality versions and fine-tuning accordingly. To address overfitting, the network is trained concurrently or alternately with low-quality inputs and their known higher-quality versions. The method involves receiving lower-quality frames derived from higher-quality ones, utilizing a neural network to predict frame quality, computing losses, and adjusting the neural network based on these losses. The apparatus and non-transitory computer-readable medium execute the same steps as the method.
According to an example embodiment, a technique for zooming one or more images of a video stream into corresponding one or more images of a video signal for rendering together with a spatial audio signal that conveys a spatial audio image representing a range of sound directions that spatially correspond to a respective range of positions in images of the video signal is provided, the technique comprising: receiving the video stream, a plurality of audio signals and audiovisual metadata that defines a spatial relationship between images of the video stream and said plurality of audio signals that serve as basis for said spatial audio signal; determining presence of at least a first sound source and a second sound source depicted in an image of the video stream, wherein respective sounds originating from the first and second sound sources are to be represented in said spatial audio signal by a single directional sound component; determining a first zoom factor threshold for zooming said image of the video stream into a corresponding image of the video signal based at least in part on respective positions of said first and second sound sources in said image of the video stream in dependence of said audiovisual metadata; and zooming said image of the video stream into said corresponding image of the video signal in accordance with the first zoom factor threshold. | The invention claimed is: 1. An apparatus comprising: at least one processor; and at least one memory including computer program code; the at least one memory and the computer program code configured to, with the at least one processor, cause the apparatus at least to: receive a video stream, a plurality of audio signals and audiovisual metadata that defines a spatial relationship between images of said video stream and said plurality of audio signals that serve as basis for a spatial audio signal; determine presence of at least a first sound source and a second sound source depicted in an image of the video stream, wherein respective sounds originating from the first and second sound sources are to be represented in said spatial audio signal by a single directional sound component; determine a first zoom factor threshold for zooming said image of the video stream into a corresponding image of a video signal based at least in part on respective positions of said first and second sound sources in said image of the video stream in dependence of said audiovisual metadata; and zoom said image of the video stream into said corresponding image of the video signal in accordance with the first zoom factor threshold. 2. An apparatus according to claim 1, wherein the at least one memory and the computer program code are further configured to, with the at least one processor, cause the apparatus to: derive, based on the plurality of audio signals and said audiovisual metadata, a temporally corresponding segment of the spatial audio signal that conveys said spatial audio image representing said range of sound directions that spatially correspond to said respective range of positions in said image of the video signal. 3. An apparatus according to claim 1, wherein determining the first zoom factor threshold is arranged to determine a zoom factor that results in a distance between a first position of the first sound source in said image of the video signal and a second position of the second sound source in said image of the video signal being smaller than or equal to a distance threshold that is dependent at least on said first or second positions. 4. An apparatus according to claim 1, wherein determining the first zoom factor threshold is arranged to determine a zoom factor that results in a distance between a first sound direction of said spatial audio image that spatially corresponds to a first position of the first sound source in said image of the video signal and a second sound direction of said spatial audio image that spatially corresponds to a second position of the second sound source in said image of the video signal being smaller than or equal to a distance threshold that is dependent at least on said first or second sound directions. 5. An apparatus according to claim 3, wherein determining the first zoom factor threshold is arranged to derive the distance threshold based at least on distance between a representative sound direction and a center point of said spatial audio image such that the distance threshold increases with increasing distance of the representative sound direction from said center point, where the representative sound direction comprises one of the following: the first sound direction, the second sound direction, or a sound direction derived based on the first and second sound directions. 6. An apparatus according to claim 3, wherein the distance threshold is further dependent on spectral characteristics of said single directional sound component and wherein determining the first zoom factor threshold is arranged to derive the distance threshold based at least on a representative frequency derived based on the single directional sound component such that the distance threshold decreases with increasing low-frequency emphasis in the single directional sound component. 7. An apparatus according to claim 1, wherein the at least one memory and the computer program code are further configured to, with the at least one processor, cause the apparatus to: receive a requested zoom factor; and zoom said image of the video stream into said corresponding image of the video signal using the smaller of the requested zoom factor and the first zoom factor threshold. 8. An apparatus according to claim 1, wherein the at least one memory and the computer program code are further configured to, with the at least one processor, cause the apparatus to: determine a second zoom factor threshold for zooming said image of the video stream into the corresponding image of the video signal as a zoom factor that results in the first and second sound sources becoming excluded from the image of the video signal; and zoom said image of the video stream into said corresponding image of the video signal further in accordance with the second zoom factor threshold. 9. An apparatus according to claim 8, wherein the at least one memory and the computer program code are further configured to, with the at least one processor, cause the apparatus to: receive a requested zoom factor; and zoom said image of the video stream into said corresponding image of the video signal using a zoom factor selected in a manner, comprising: in case the requested zoom factor is smaller than the first zoom factor threshold, the requested zoom factor is selected, in case the requested zoom factor is larger than the second zoom factor threshold, the requested zoom factor is selected, in case the requested zoom factor is larger than the first zoom factor threshold but smaller than the second zoom factor threshold, the one of the first and second zoom factor thresholds that is closer to the requested zoom factor is selected. 10. An apparatus according to claim 1, wherein the audiovisual metadata comprises audio metadata that comprises one or more of the following: information defining respective spatial positions of a plurality of microphones serving basis for capturing respective ones of the plurality of audio signals with respect to a camera applied for capturing the video stream; information defining respective orientations of the plurality of microphones serving basis for capturing the respective ones of the plurality of audio signals with respect to the camera applied for capturing the video stream; information defining respective direction patterns of the plurality of microphones serving basis for capturing the respective ones of the plurality of audio signals with respect to the camera applied for capturing the video stream; or a spatial mapping function that defines spatial relationship between sound content in the plurality of audio signals and image area in images of the video stream. 11. An apparatus according to claim 1, wherein the audiovisual metadata comprises video metadata that comprises information defining a view of field applied for said one or more images of the video stream. 12. An apparatus according to claim 1, wherein determining presence of the first and second sound sources is arranged to: apply image analysis at least to said image of the video stream to identify presence of the first and second sound sources therein; and determine, based on the audiovisual metadata and respective positions of the first and second sound sources in said image of the video stream, that the first and second sound sources identified in said image of the video stream cannot be separated into respective separate directional sound components. 13. An apparatus according to claim 1, wherein the at least one memory and the computer program code are further configured to, with the at least one processor, cause the apparatus to: derive a zoom factor indicator that provides information regarding allowable zoom factors at least in view of the first zoom factor threshold; and provide the zoom factor indicator for rendering together with said image of the video signal. 14. A method comprising: receiving a video stream, a plurality of audio signals and audiovisual metadata that defines a spatial relationship between images of the video stream and said plurality of audio signals that serve as basis for a spatial audio signal; determining presence of at least a first sound source and a second sound source depicted in an image of the video stream, wherein respective sounds originating from the first and second sound sources are to be represented in said spatial audio signal by a single directional sound component; determining a first zoom factor threshold for zooming said image of the video stream into a corresponding image of a video signal based at least in part on respective positions of said first and second sound sources in said image of the video stream in dependence of said audiovisual metadata; and zooming said image of the video stream into said corresponding image of the video signal in accordance with the first zoom factor threshold. 15. A method according to claim 14, further comprising: deriving, based on the plurality of audio signals and said audiovisual metadata, a temporally corresponding segment of the spatial audio signal that conveys said spatial audio image representing said range of sound directions that spatially correspond to said respective range of positions in said image of the video signal. 16. A method according to claim 14, wherein determining the first zoom factor threshold is arranged to determine a zoom factor that results in a distance between a first position of the first sound source in said image of the video signal and a second position of the second sound source in said image of the video signal being smaller than or equal to a distance threshold that is dependent at least on said first or second positions. 17. A method according to claim 14, wherein determining the first zoom factor threshold is arranged to determine a zoom factor that results in a distance between a first sound direction of said spatial audio image that spatially corresponds to a first position of the first sound source in said image of the video signal and a second sound direction of said spatial audio image that spatially corresponds to a second position of the second sound source in said image of the video signal being smaller than or equal to a distance threshold that is dependent at least on said first or second sound directions. 18. A method according to claim 16, wherein determining the first zoom factor threshold is arranged to derive the distance threshold based at least on distance between a representative sound direction and a center point of said spatial audio image such that the distance threshold increases with increasing distance of the representative sound direction from said center point, where the representative sound direction comprises one of the following: the first sound direction, the second sound direction, or a sound direction derived based on the first and second sound directions. 19. A method according to claim 14, further comprising: deriving a zoom factor indicator that provides information regarding allowable zoom factors at least in view of the first zoom factor threshold; and providing the zoom factor indicator for rendering together with said image of the video signal. 20. A non-transitory computer readable medium comprising program instructions stored thereon for performing at least the following: receiving a video stream, a plurality of audio signals and audiovisual metadata that defines a spatial relationship between images of the video stream and said plurality of audio signals that serve as basis for a spatial audio signal; determining presence of at least a first sound source and a second sound source depicted in an image of the video stream, wherein respective sounds originating from the first and second sound sources are to be represented in said spatial audio signal by a single directional sound component; determining a first zoom factor threshold for zooming said image of the video stream into a corresponding image of a video signal based at least in part on respective positions of said first and second sound sources in said image of the video stream in dependence of said audiovisual metadata; and zooming said image of the video stream into said corresponding image of the video signal in accordance with the first zoom factor threshold. | This example embodiment describes a technique for zooming images of a video stream into corresponding images of a video signal, while simultaneously rendering a spatial audio signal. The spatial audio signal conveys a spatial representation of sound directions that align with positions in the video images. The technique involves receiving the video stream, along with audio signals and audiovisual metadata that define the spatial relationship between the images and audio. It then determines the presence of sound sources within the video image, such as a first and second sound source, and combines their respective sounds into a single directional sound component within the spatial audio signal. The technique also determines a zoom factor threshold based on the positions of the sound sources in the video image, using the audiovisual metadata. Finally, it zooms the video image into the corresponding video signal image based on the calculated zoom factor threshold. | The invention claims an apparatus and method for enhancing the audiovisual experience of a video stream. The apparatus includes a processor and memory with computer program code that receives a video stream, multiple audio signals, and audiovisual metadata. The audiovisual metadata provides spatial relationship information between the video stream images and the audio signals. The apparatus determines the presence of sound sources in the video stream and represents the sounds originating from these sources in a spatial audio signal. The apparatus further determines a first zoom factor threshold for zooming the video stream image into a corresponding video signal image based on the positions of the sound sources in the video stream and the audiovisual metadata. This zooming process allows for a better alignment between the audio and visual components in the video. The apparatus can also derive a temporally corresponding segment of the spatial audio signal that represents the range of sound directions corresponding to the positions in the video signal image. The determination of the zoom factor is based on various factors, including the distance between the sound sources in the video signal image, the distance threshold dependent on the positions or sound directions, and the spectral characteristics of the directional sound component. The apparatus can receive a requested zoom factor and adjust the zooming accordingly, selecting the smaller value between the requested zoom factor and the first zoom factor threshold. The apparatus can also determine a second zoom factor threshold that allows for further zooming, excluding the sound sources from the video signal image. The apparatus then selects the appropriate zoom factor based on the requested zoom factor and the first and second zoom factor thresholds. The audiovisual metadata includes audio metadata, such as microphone positions, orientations, or direction patterns, as well as a spatial mapping function that defines the spatial relationship between the audio signals and the video stream images. Additionally, the audiovisual metadata can include video metadata, such as information defining the field of view for the video stream images. The determination of the sound sources in the video stream involves image analysis and considers the inability to separate the first and second sound sources into separate directional sound components. Overall, the apparatus and method provide an improved audiovisual experience by optimizing the alignment between the audio and visual components in a video stream. | An embodiment discussed here pertains to a technique for zooming in images of a video stream while also rendering a spatial audio signal. This involves receiving the video stream, audio signals, and audiovisual metadata, which defines the spatial relationship between the images and audio. The technique determines the presence of sound sources in the video image and combines their respective sounds into a single directional sound component within the spatial audio signal. A zoom factor threshold is determined based on the positions of the sound sources in the video image using the audiovisual metadata. The video image is then zoomed into the corresponding video signal image based on the calculated zoom factor threshold. The invention claims an apparatus and method aimed at enhancing the audiovisual experience of a video stream, including determining sound sources, representing the sounds in a spatial audio signal, and zooming the video image based on the determined zoom factor threshold.
The present disclosure provides a technical scheme for transmitting video streams in WiFi mesh networks, including a method for transmitting multicast video in an access points in a WiFi mesh network, wherein the method includes: receiving a video stream and determining the node(s) to which the video stream needs to be transmitted, wherein the video stream includes a multicast address; determining dynamically a transmission mode of the video stream and transmitting corresponding video stream to multiple stations using the transmission mode when the nodes are the multiple stations corresponding to the multicast address; transmitting corresponding video stream to a next access point using unicast mode when the node is the next access point. | The invention claimed is: 1. A method for transmitting multiple video streams in an access point in a WiFi mesh network, wherein, the method includes: creating, for the multiple video streams that are received, multiple video queues at an application layer, wherein each video queue contains one of the multiple video streams; collecting physical link metrics and generating QoS measurement information at a MAC (media access control) layer; transmitting the QoS measurement information from the MAC layer to the application layer; calculating, at the application layer, the link speed corresponding to each video queue according to the QoS measurement information from the MAC layer; determining, for each video queue, the weight of the video queue according to link related information corresponding to the video stream contained in the video queue, wherein the determining the weight of the video queue includes calculating, for each video queue, a queue metric corresponding to the video queue according to ingress rate and the link speed corresponding to the video queue and determining the weight of the video queue according to the queue metric corresponding to the video queue; and, transmitting the multiple video streams from the application layer to the MAC layer according to the weight corresponding to each video queue, in order to transmit the multiple video streams to the corresponding node. 2. The method according to claim 1, wherein, said creating, for the multiple video streams that are received, multiple video queues at the application layer, further includes performing the following operation while creating multiple video queues at the application layer: creating a first additional queue for storing I-frame (intra-prediction frame) packets and a second additional queue for storing other failure packets at the application layer; wherein, the method further includes: copying, at the application layer whenever a new I-frame is transmitted to the MAC layer, the I-frame to the first additional queue in parallel, and recording the index and weight of the video queue corresponding to the video stream to which the I-frame belongs. 3. The method according to claim 2, wherein, the method further includes the following operations performed after transmitting a video stream to a corresponding node: notifying, at the MAC layer, the application layer of failure information corresponding to that video stream when it is detected that no acknowledgement message is received from that node; determining, at the application layer, whether the failure packet is an I-frame according to the failure information from the MAC layer, and if the failure packet is an I-frame, transmitting the failed I-frame from the first additional queue to the MAC layer according to the index and weight of the video queue corresponding to the video stream to which the failed I-frame belongs and in connection with the weight of the first additional queue, otherwise, storing the failure packet to the second additional queue and transmitting the failure packet from the second additional queue to the MAC layer according to the weight of the second additional queue. 4. An apparatus for transmitting video streams in an access point in a WiFi mesh network, wherein, the apparatus comprises: at least one memory for storing one or more programs; and, one or more processors connected with the memory, wherein, when executed by the one or more processors, the one or more programs cause the apparatus to- create, for multiple video streams that are received, multiple video queues at an application layer, wherein each video queue contains one of the multiple video streams, collect physical link metrics and generating QoS measurement information at a MAC (media access control) layer, transmit the QoS measurement information from the MAC layer to the application layer, calculate, at the application layer, the link speed corresponding to each video queue according to the QoS measurement information from the MAC layer, determine, for each video queue, the weight of the video queue according to link related information corresponding to the video stream contained in the video queue by calculating, for each video queue, a queue metric corresponding to the video queue according to ingress rate and the link speed corresponding to the video queue and determining the weight of the video queue according to the queue metric corresponding to the video queue, and, transmit the multiple video streams from the application layer to the MAC layer according to the weight corresponding to each video queue, in order to transmit the multiple video streams to the corresponding node. 5. The apparatus according to claim 4, wherein, when executed by the one or more processors, the one or more programs cause the apparatus to create, for the multiple video streams that are received, multiple video queues at the application layer including further performing the following operation while creating multiple video queues at the application layer: creating a first additional queue for storing I-frame (intra-prediction frame) packets and a second additional queue for storing other failure packets at the application layer; and wherein, when executed by the one or more processors, the one or more programs cause the apparatus to: copy, at the application layer whenever a new I-frame is transmitted to the MAC layer, the I-frame to the first additional queue in parallel, and record the index and weight of the video queue corresponding to the video stream to which the I-frame belongs. 6. The apparatus according to claim 5, wherein, when executed by the one or more processors, the one or more programs cause the apparatus to further perform the following operations after transmitting a video stream to a corresponding node: notifying, at the MAC layer, the application layer of failure information corresponding to that video stream when it is detected that no acknowledgement message is received from that node; and, determining, at the application layer, whether the failure packet is an I-frame according to the failure information from the MAC layer, and if the failure packet is an I-frame, transmitting the failed I-frame from the first additional queue to the MAC layer according to the index and weight of the video queue corresponding to the video stream to which the failed I-frame belongs and in connection with the weight of the first additional queue, otherwise, storing the failure packet to the second additional queue and transmitting the failure packet from the second additional queue to the MAC layer according to the weight of the second additional queue. 7. An access point in a WiFi mesh network, wherein, the access point includes the apparatus according to claim 4. 8. A computer readable storage medium storing a computer program, which when executed by a processor, cause the processor to perform the method according to claim 1. | This disclosure introduces a technical solution for transmitting video streams within WiFi mesh networks. Specifically, it presents a method for transmitting multicast video in access points within a WiFi mesh network. The method involves receiving a video stream and determining the node(s) to which the stream should be transmitted. The video stream contains a multicast address. Further, it dynamically determines the transmission mode of the video stream. If the nodes correspond to the multicast address, the video stream is transmitted to multiple stations using the transmission mode. However, if the node is the next access point, the video stream is transmitted using unicast mode. This scheme allows for efficient and optimized transmission of video streams within WiFi mesh networks. | The invention claimed is a method and apparatus for transmitting multiple video streams in an access point of a WiFi mesh network. The method includes creating multiple video queues at an application layer for the received video streams, collecting physical link metrics and generating Quality of Service (QoS) measurement information at a media access control (MAC) layer, transmitting the QoS measurement information from the MAC layer to the application layer, calculating the link speed for each video queue at the application layer based on the QoS measurement information, determining the weight of each video queue based on link related information, and transmitting the video streams from the application layer to the MAC layer according to the weight of each video queue to transmit the video streams to the corresponding node. The apparatus comprises at least one memory for storing programs and one or more processors connected with the memory. The programs, when executed by the processors, cause the apparatus to perform the method steps, including creating video queues, collecting link metrics, transmitting QoS information, calculating link speeds, determining queue weights, and transmitting the video streams to the MAC layer. Furthermore, a computer readable storage medium is provided that stores a computer program which, when executed by a processor, performs the method steps described in the claim. | This disclosure presents a solution for transmitting video streams in WiFi mesh networks. The method involves determining the appropriate nodes to transmit the video stream to based on multicast address, and dynamically determining the transmission mode. This allows for efficient transmission of video streams within WiFi mesh networks. The invention includes a method and apparatus that create video queues, collect link metrics, transmit QoS information, calculate link speeds, determine queue weights, and transmit the video streams to the MAC layer. A computer program stored in a computer readable storage medium is also provided to perform these steps.
This specification describes a method comprising responding to a first gesture by a first user delimiting a visual virtual reality content portion from visual virtual reality content being consumed by the first user via a first head-mounted display by selecting the delimited visual virtual reality content portion, responding to a second gesture by the first user directed towards a content consumption device associated with a second user by identifying the content consumption device as a recipient of the selected visual virtual reality content portion, and causing the selected visual virtual reality content portion to be provided to the content consumption device for consumption by t second user. | The invention claimed is: 1. A method comprising: responding, by an apparatus, to a first gesture by a first user delimiting a visual virtual reality content portion from visual virtual reality content being consumed by the first user via a first head-mounted display by selecting the delimited visual virtual reality content portion; responding, by the apparatus, to a second gesture by the first user directed towards a content consumption device associated with a second user by identifying the content consumption device as a recipient of the selected visual virtual reality content portion; causing, by the apparatus, the selected visual virtual reality content portion to be provided to the content consumption device for consumption by the second user; and rewinding, by the apparatus, content in the selected visual virtual reality content portion based on the second gesture thereby to enable previously-consumed visual virtual reality content to be provided via the content consumption device. 2. The method of claim 1, wherein causing the selected visual virtual reality content portion to be provided to the content consumption device comprises: causing, by the apparatus, a notification to be sent to the content consumption device, the notification indicating that the content consumption device has been identified as a recipient of the selected visual virtual reality content portion; and responding, by the apparatus, to a signal indicative of a user input by the second user indicating acceptance of the selected visual virtual reality content portion by causing the selected visual virtual reality content portion to be provided to the content consumption device for consumption by the second user. 3. The method of claim 1, further comprising: responding, by the apparatus, to a third gesture by the first user adjusting the delimitation of the selected visual virtual reality content portion by causing the adjusted selected visual virtual reality content portion to be provided to the content consumption device. 4. The method of claim 1, wherein the selected visual virtual reality content portion provided to the content consumption device comprises current visual virtual reality content currently being consumed by the first user via the first head-mounted display. 5. The method of claim 1, wherein the selected visual virtual reality content portion provided to the content consumption device comprises the previously-consumed visual virtual reality content which has been consumed by the first user via the first head-mounted display previously to selecting the selected visual virtual reality content portion. 6. The method of claim 1, wherein the amount by which the content is rewound is based on the speed of the second gesture. 7. The method of claim 6, wherein a lower speed of the second gesture causes more rewinding and a higher speed of the second gesture causes less rewinding. 8. The method of claim 1, comprising responding, by the apparatus, to one or more of: the second gesture, a gesture by the second user towards the first head-mounted display, a gesture by the first user away from the content consumption device, a gesture by the second user away from the first head-mounted display, and a third gesture; by causing rotation of the visual virtual reality content provided to the user performing the gesture. 9. The method of claim 1, wherein one or more of the gestures comprise a touchless gesture. 10. The method of claim 1, wherein the first gesture comprises a two-handed gesture in which a position of each hand defines an edge of the visual virtual reality content portion. 11. An apparatus comprising at least one processor and at least one non-transitory memory including computer program code, which when executed by the at least one processor, causes the apparatus to: respond to a first gesture by a first user delimiting a visual virtual reality content portion from visual virtual reality content being consumed by the first user via a first head-mounted display by selecting the delimited visual virtual reality content portion, respond to a second gesture by the first user directed towards a content consumption device associated with a second user by identifying the content consumption device as a recipient of the selected visual virtual reality content portion, cause the selected visual virtual reality content portion to be provided to the content consumption device for consumption by the second user, and rewind content in the selected visual virtual reality content portion based on the second gesture thereby to enable previously-consumed visual virtual reality content to be provided via the content consumption device. 12. The apparatus of claim 11, further configured to: cause a notification to be sent to the content consumption device, the notification indicating that the content consumption device has been identified as a recipient of the selected visual virtual reality content portion, and respond to a signal indicative of a user input by the second user indicating acceptance of the selected visual virtual reality content portion by causing the selected visual virtual reality content portion to be provided to the content consumption device for consumption by the second user. 13. The apparatus of claim 11, further configured to: respond to a gesture by the first user away from the content consumption device or a gesture by the second user away from the first head-mounted display by causing the visual virtual reality content portion to be removed from the content consumption device. 14. The apparatus of claim 11, further configured to: respond to a third gesture by the first user adjusting the delimitation of the selected visual virtual reality content portion by causing the adjusted selected visual virtual reality content portion to be provided to the content consumption device. 15. The apparatus of claim 11, further configured to provide current visual virtual reality content currently being consumed by the first user via the first head-mounted display. 16. The apparatus of claim 11, further configured to provide the previously-consumed visual virtual reality content which has been consumed by the first user via the first head-mounted display previously to selecting the selected visual virtual reality content portion. 17. The apparatus of claim 11, wherein the amount by which the content is rewound is based on the speed of the second gesture. 18. The apparatus of claim 17, wherein a lower speed of the second gesture causes more rewinding and a higher speed of the second gesture causes less rewinding. 19. The apparatus of claim 11, configured to respond to one or more of: the second gesture, a gesture by the second user towards the first head-mounted display, a gesture by the first user away from the content consumption device, a gesture by the second user away from the first head-mounted display, and a third gesture; by causing rotation of the visual virtual reality content provided to the user performing the gesture. 20. The apparatus of claim 11, wherein one or more of the gestures comprise a touchless gesture. 21. The apparatus of claim 11, wherein the first gesture comprises a two-handed gesture in which a position of each hand defines an edge of the visual virtual reality content portion. 22. The apparatus of claim 11, wherein the content consumption device is a second head-mounted display. 23. A non-transitory computer readable medium comprising program instructions for causing an apparatus to at least: respond to a first gesture by a first user delimiting a visual virtual reality content portion from visual virtual reality content being consumed by the first user via a first head-mounted display by selecting the delimited visual virtual reality content portion; respond to a second gesture by the first user directed towards a content consumption device associated with a second user by identifying the content consumption device as a recipient of the selected visual virtual reality content portion; cause the selected visual virtual reality content portion to be provided to the content consumption device for consumption by the second user; and rewind content in the selected visual virtual reality content portion based on the second gesture thereby to enable previously-consumed visual virtual reality content to be provided via the content consumption device. | This specification outlines a method for facilitating the sharing of virtual reality content between users. It involves recognizing gestures made by a first user wearing a head-mounted display to select a portion of virtual reality content being consumed. The method also identifies a content consumption device associated with a second user and sends the selected portion of virtual reality content to that device for the second user to consume. | The invention claims a method and apparatus for sharing and rewinding virtual reality content. The method involves: 1. Responding to a first gesture by a first user delimiting a visual virtual reality content portion being consumed by the first user via a head-mounted display. 2. Responding to a second gesture by the first user directed towards a content consumption device associated with a second user, identifying the device as the recipient of the selected virtual reality content portion. 3. Providing the selected virtual reality content portion to the content consumption device for the second user's consumption. 4. Rewinding the content in the selected portion based on the second gesture, allowing previously-consumed content to be provided via the content consumption device. The apparatus includes at least one processor and memory, programmed to perform the above steps. It can also send notifications to the content consumption device and respond to user inputs indicating acceptance of the selected content portion. The apparatus can also adjust the delimitation of the selected content portion based on a third gesture by the first user. Additionally, it provides options for touchless gestures and rotation of the visual content. | This specification describes a method and apparatus for sharing and rewinding virtual reality content. The method involves recognizing gestures made by a first user wearing a head-mounted display to select a portion of virtual reality content being consumed. It also identifies a content consumption device associated with a second user and sends the selected portion of virtual reality content to that device for the second user to consume. The apparatus includes a processor and memory to perform these steps, as well as additional features such as sending notifications, adjusting the selected content portion, and providing touchless gestures and rotation of the visual content.
A method comprising: determining a portion of a visual scene, wherein the portion is dependent upon a position of a sound source within the visual scene; and enabling adaptation of the visual scene to provide, via a display, spatially-limited visual highlighting of the portion of the visual scene. | We claim: 1. A method comprising: determining, by an apparatus, a portion of a visual scene defined by a visual content, wherein the portion corresponds with a position of a sound source within the visual scene, wherein the sound source is a source of a perceived audio content and is a rendered sound object in a sound scene that corresponds with the visual scene to provide a one-to-one mapping between the sound scene and the visual scene, and wherein the sound source is a point sound source rendered in a set of spatial channels, wherein at least two spatial channels in the set of spatial channels comprise a spectrally-limited audio signal, the spatial channels being in different directions and defined by spatial extent; and adapting, by the apparatus, the visual scene to provide, via a display, spatially-limited visual highlighting of the portion of the visual scene, wherein visual characteristics of the highlighted portion of the visual scene vary in response to variation in characteristics of the sound source, and wherein the visual characteristics of the highlighted portion of the visual scene vary dynamically as the characteristics of the sound source vary, wherein the visual characteristics of the highlighted portion comprise at least one of shape of the highlighted portion, area of the highlighted portion and maximum dimension of the highlighted portion and wherein characteristics of the sound source comprise at least one of volume of the sound source and the spatial extent of the sound source. 2. A method as claimed in claim 1, wherein the sound source is an active sound source producing sound that is rendered. 3. A method as claimed in claim 1, wherein a position of the highlighted portion of the visual scene is dependent upon the position of the sound source within the visual scene or wherein a position of the highlighted portion of the visual scene corresponds to the position of the sound source within the visual scene. 4. A method as claimed in claim 1, wherein the position of the highlighted portion of the visual scene tracks the position of the sound source within the visual scene. 5. A method as claimed in claim 1, wherein the highlighted portion of the visual scene defines a transparent window through an image filter applied to the visual scene and wherein the applied image filter reduces image sharpness of the visual scene. 6. An apparatus comprising at least one processor; and at least one non-transitory memory including computer program code, the at least one memory and the computer program code configured to, with the at least one processor, cause the apparatus at least to: determine a portion of a visual scene defined by a visual content, wherein the portion corresponds with a position of a sound source within the visual scene, wherein the sound source is a source of a perceived audio content and is a rendered sound object in a sound scene that corresponds with the visual scene to provide a one-to-one mapping between the sound scene and the visual scene, and wherein the sound source is a point sound source configured to be rendered in a set of spatial channels, wherein at least two spatial channels comprise a spectrally-limited audio signal, the spatial channels being in different directions and defined by spatial extent; and adapt the visual scene to provide, via a display, spatially-limited visual highlighting of the portion of the visual scene, wherein visual characteristics of the highlighted portion of the visual scene vary dynamically as characteristics of the sound source vary, and wherein the visual characteristics of the highlighted portion comprise at least one of shape of the highlighted portion, area of the highlighted portion and maximum dimension of the highlighted portion and wherein characteristics of the sound source comprise at least one of volume of the sound source and the spatial extent of the sound source. 7. The apparatus as claimed in claim 6, wherein the sound source is an active sound source producing sound that is rendered. 8. The apparatus as claimed in claim 6, wherein the sound source is the sound object within the sound scene corresponding to the visual scene or is a visual object within the visual scene associated with the sound source. 9. The apparatus as claimed in claim 6, wherein a position of the highlighted portion of the visual scene is dependent upon the position of the sound source within the visual scene or wherein a position of the highlighted portion of the visual scene corresponds to the position of the sound source within the visual scene. 10. The apparatus as claimed in claim 6, wherein the position of the highlighted portion of the visual scene tracks the position of the sound source within the visual scene. 11. The apparatus as claimed in claim 6, configured to automatically enable adaptation of the visual scene to provide the spatially-limited visual highlighting of the portion of the visual scene in response to the sound source within the visual scene having a volume exceeding an on-threshold. 12. The apparatus as claimed in claim 6, configured to automatically disable adaptation of the visual scene to provide the spatially-limited visual highlighting of the portion of the visual scene in response to the sound source within the visual scene having a volume no longer exceeding an on-threshold. 13. The apparatus as claimed in claim 6, wherein adaptation of the visual scene to provide spatially-limited visual highlighting of the portion of the visual scene comprises: visually differentiate the highlighted portion of the visual scene from at least neighboring portions of the visual scene by applying a visual effect to a first area of the visual scene but not a second adjacent area of the visual scene, wherein the first area is the highlighted portion of the visual scene and the second area is neighboring portions of the visual scene adjacent the highlighted portion or wherein the second area is the highlighted portion of the visual scene and the first area is neighboring portions of the visual scene adjacent the highlighted portion. 14. The apparatus as claimed in claim 6, wherein the highlighted portion of the visual scene defines a transparent window through an image filter applied to the visual scene and wherein the applied image filter reduces image sharpness of the visual scene. 15. The apparatus as claimed in claim 6, wherein adaptation of the visual scene to provide spatially-limited visual highlighting of the portion of the visual scene is dynamically varied over time. 16. The apparatus as claimed in claim 6 configured to: determine multiple portions of a visual scene, wherein the multiple portions correspond with positions of multiple sound sources within the visual scene; and adapt the visual scene to provide, via the display, spatially-limited visual highlighting of the multiple portions of the visual scene, wherein a position of each highlighted portion of the visual scene is dependent upon a position of a sound source within the visual scene. 17. The apparatus as claimed in claim 16, further configured to enable merging of distinct highlighted portions of the visual scene to form a new single highlighted portion of the visual scene. 18. A non-transitory computer-readable storage medium having stored thereon computer-readable code, which, when executed by at least one processor, causes the at least one processor to perform: determining a portion of a visual scene defined by a visual content, wherein the portion corresponds with a position of a sound source within the visual scene, wherein the sound source is a source of a perceived audio content and is a rendered sound object in a sound scene that corresponds with the visual scene to provide a one-to-one mapping between the sound scene and the visual scene, and wherein the sound source is a point sound source rendered from a set of spatial channels, wherein at least two spatial channels comprise a spectrally-limited audio signal, the spatial channels being in different directions and defined by spatial extent; and adapting the visual scene to provide, via a display, spatially-limited visual highlighting of the portion of the visual scene, wherein visual characteristics of the highlighted portion of the visual scene vary dynamically as characteristics of the sound source vary, and wherein the visual characteristics of the highlighted portion comprise at least one of shape of the highlighted portion, area of the highlighted portion and maximum dimension of the highlighted portion and wherein characteristics of the sound source comprise at least one of volume of the sound source and the spatial extent of the sound source. | This method involves determining a specific part of a visual scene based on the position of a sound source within that scene. By adapting the visual scene, a display is used to highlight the determined portion spatially. | Claim 1 of the invention describes a method for adapting a visual scene based on a sound source within the scene. The method involves determining a portion of the visual scene that corresponds to the position of the sound source. The sound source is a rendered sound object that provides a perceived audio content and is mapped to the visual scene. The visual scene is adapted to provide spatially-limited visual highlighting of the determined portion. The visual characteristics of the highlighted portion vary dynamically based on the characteristics of the sound source, such as volume and spatial extent. Claim 2 specifies that the sound source is an active sound source producing sound that is rendered. Claim 3 states that the position of the highlighted portion is dependent on or corresponds to the position of the sound source within the visual scene. Claim 4 further specifies that the position of the highlighted portion tracks the position of the sound source within the visual scene. Claim 5 describes that the highlighted portion defines a transparent window through an image filter applied to the visual scene, and the applied image filter reduces image sharpness. Claim 6 of the invention describes an apparatus that performs the method described in claim 1. The apparatus includes at least one processor and memory with computer program code for executing the method. The subsequent claims (claims 7-18) further elaborate on various aspects of the invention, such as the configuration and behavior of the apparatus, the merging of highlighted portions, and the dynamic variation of the visual highlighting over time. Finally, claim 19 defines a non-transitory computer-readable storage medium storing the computer-readable code that causes the processor to perform the method described in claim 1. | This invention describes a method and apparatus for adapting a visual scene based on the position of a sound source within that scene. By mapping the sound source to the visual scene, a portion of the scene is determined and highlighted spatially in response to the characteristics of the sound source. The highlighted portion can be dynamically adjusted based on factors like volume and spatial extent. An apparatus with a processor and memory is used to execute the method, and a computer-readable storage medium is provided to store the necessary code for performing the method. Various additional claims further detail the configuration and behavior of the apparatus and the dynamic variation of the visual highlighting.
An authentication request message is sent from a first computing device to a second computing device, wherein the first computing device and the second computing device communicate via a machine-to-machine communication protocol, and wherein the authentication request comprises a token issued by the second computing device and stored in a key obfuscation block of the first computing device. A challenge message is received at the first computing device from the second computing device. In response to the challenge message, a session key is computed at the key obfuscation block of the first computing device, wherein the session key is computed based on a secret shared between the first computing device and the second computing device. Upon generating the session key, the first computing device extracts a value from the challenge message and generates an authentication delegate based on the extracted value. The authentication delegate is sent from the first computing device to a third computing device for verification to allow the first computing device access to the third computing device. | What is claimed is: 1. A method, comprising: sending an authentication request message from a first computing device to a second computing device, wherein the first computing device and the second computing device communicate via a machine-to-machine communication protocol, and wherein the authentication request comprises a token issued by the second computing device and stored in a key obfuscation block of the first computing device; receiving a challenge message at the first computing device from the second computing device, the challenge message comprising a first value selected by the second computing device and a second value selected by the second computing device that is encrypted utilizing a session key; in response to the challenge message, computing the session key at the key obfuscation block of the first computing device, wherein the session key is computed based on a secret shared between the first computing device and the second computing device; upon generating the session key, the first computing device extracting the second value from the challenge message and generating an authentication delegate based on the extracted second value, the authentication delegate comprising the first value and a third value selected by the first computing device that are encrypted utilizing the second value; and sending the authentication delegate from the first computing device to a third computing device for verification to allow the first computing device access to the third computing device. 2. The method of claim 1, wherein the authentication request also comprises an identity of the first computing device. 3. The method of claim 1, wherein the token comprises a cipher-text that at least contains the identity of the first computing device, the time that the token was issued by the second computing device, and a public key of the first computing device. 4. The method of claim 3, wherein the cipher-text is encrypted with a token key associated with the first computing device. 5. The method of claim 1, wherein the first computing device is issued the token by the second computing device offline. 6. The method of claim 1, wherein the first computing device is issued the token by the second computing device over the machine-to-machine communication protocol. 7. The method of claim 1, wherein the key obfuscation block further comprises a read current authentication token interface. 8. The method of claim 1, wherein the key obfuscation block further comprises a generate public key interface. 9. The method of claim 1, wherein the key obfuscation block further comprises a compute session key interface. 10. The method of claim 1, wherein the key obfuscation block further comprises a write first authentication token interface. 11. The method of claim 1, wherein the key obfuscation block further comprises an update authentication token only interface. 12. The method of claim 1, wherein the key obfuscation block further comprises an update authentication token with code interface. 13. The method of claim 1, further comprising refreshing the secret shared between the first computing device and the second computing device. 14. An article of manufacture comprising a processor-readable storage medium storing one or more software programs which when executed by a processor perform the steps of the method of claim 1. 15. A method, comprising: receiving an authentication request message from a first computing device at a second computing device, wherein the first computing device and the second computing device communicate via a machine-to-machine communication protocol, and wherein the authentication request comprises a token issued by the second computing device and stored in a key obfuscation block of the first computing device; decrypting the token and verifying the integrity of the token at the second computing device; upon token integrity verification, computing a session key at the second computing device, wherein the session key is computed based on a secret shared between the first computing device and the second computing device; sending a challenge message to the first computing device from the second computing device, the challenge message comprising a first value selected by the second computing device and a second value selected by the second computing device that is encrypted utilizing the session key; and sending information for authentication delegation from the second computing device to a third computing device to allow the first computing device access to the third computing device, the information for authentication delegation comprising the first value and the second value. 16. The method of claim 15, wherein the information for authentication delegation further comprises an identity of the first computing device. 17. The method of claim 15, further comprising the second computing device removing data associated with the first computing device. 18. An article of manufacture comprising a processor-readable storage medium storing one or more software programs which when executed by a processor perform the steps of the method of claim 15. 19. An apparatus, comprising: a memory; and a processor coupled to the memory, wherein the memory and processor are associated with a first computing device that is in machine-to-machine communication with a second computing device, and wherein the memory and processor are configured to: send an authentication request message from the first computing device to the second computing device, wherein the authentication request comprises a token issued by the second computing device and stored in a key obfuscation block of the first computing device; receive a challenge message at the first computing device from the second computing device, the challenge message comprising a first value selected by the second computing device and a second value selected by the second computing device that is encrypted utilizing a session key; in response to the challenge message, compute the session key at the key obfuscation block of the first computing device, wherein the session key is computed based on a secret shared between the first computing device and the second computing device; upon generating the session key, the first computing device extracting the second value from the challenge message and generating an authentication delegate based on the extracted second value, the authentication delegate comprising the first value and a third value selected by the first computing device that are encrypted utilizing the second value; and sending the authentication delegate from the first computing device to a third computing device for verification to allow the first computing device access to the third computing device. 20. The apparatus of claim 19, wherein the first computing device comprises a client device associated with an electric vehicle. 21. An apparatus, comprising: a memory; and a processor coupled to the memory, wherein the memory and processor are associated with a second computing device that is in machine-to-machine communication with a first computing device, and wherein the memory and processor are configured to: receive an authentication request message from the first computing device at the second computing device, wherein the authentication request comprises a token issued by the second computing device and stored in a key obfuscation block of the first computing device; decrypt the token and verify the integrity of the token at the second computing device; upon token integrity verification, compute a session key at the second computing device, wherein the session key is computed based on a secret shared between the first computing device and the second computing device; send a challenge message to the first computing device from the second computing device, the challenge message comprising a first value selected by the second computing device and a second value selected by the second computing device that is encrypted utilizing the session key; and send information for authentication delegation from the second computing device to a third computing device to allow the first computing device access to the third computing device, the information for authentication delegation comprising the first value and the second value. 22. The apparatus of claim 21, wherein the second computing device comprises an authentication server associated with a grid charging infrastructure. 23. A method, comprising: authenticating a client device associated with an electric vehicle by an authentication server associated with a grid charging infrastructure, wherein the client device and the authentication server communicate via a machine-to-machine communication protocol, and wherein the authentication comprises use of a token issued by the authentication server and stored in a key obfuscation block of the client device, such that, once the client device is authenticated via the token, the client device is able to access a charging station associated with the grid charging infrastructure; wherein authentication the client device comprises: receiving a challenge message at the client device from the authentication server, the challenge message comprising a first value selected by the authentication server and a second value selected by the authentication server that is encrypted utilizing a session key; in response to the challenge message, the client device computing the session key at the key obfuscation block, wherein the session key is computed based on a secret shared between the client device and the authentication server; upon generating the session key, the client device extracting the second value from the challenge message and generating an authentication delegate based on the extracted second value, the authentication delegate comprising the first value and a third value selected by the client device that are encrypted utilizing the second value; and sending the authentication delegate from the client device to the charging station for verification to allow the client device access to the charging station. 24. The method of claim 1, wherein the key obfuscation block of the first computing device is configured to compute the secret shared between the first computing device and the second computing device in response to receiving the challenge message from the second computing device, the secret shared between the first computing device and the second computing device not being stored by the key obfuscation block of the first computing device. | This abstract describes a process wherein a first computing device sends an authentication request message to a second computing device using a machine-to-machine communication protocol. The authentication request includes a token stored in the first computing device. The second computing device responds with a challenge message. The first computing device then computes a session key based on a shared secret and the challenge message, and generates an authentication delegate. This authentication delegate is sent to a third computing device for verification so that the first computing device can access the third computing device. | In this patent, the inventors claim a method for authentication in a machine-to-machine communication protocol. The method involves the following steps: 1. A first computing device sends an authentication request message to a second computing device. The authentication request includes a token issued by the second computing device and stored in a key obfuscation block of the first computing device. 2. The second computing device receives the authentication request and decrypts the token. It verifies the integrity of the token. 3. Upon successful token verification, the second computing device computes a session key based on a secret shared between the first computing device and the second computing device. 4. The second computing device generates a challenge message containing a first value and a second value encrypted using the session key. It sends the challenge message to the first computing device. 5. The first computing device receives the challenge message and computes the session key at its key obfuscation block. It extracts the second value from the challenge message and generates an authentication delegate using the second value. The authentication delegate includes the first value and a third value encrypted with the second value. 6. The first computing device sends the authentication delegate to a third computing device for verification. The authentication delegate allows the first computing device access to the third computing device. Claim 2 specifies that the authentication request message also includes the identity of the first computing device. Claim 3 further specifies that the token includes a cipher-text containing the identity of the first computing device, the time the token was issued, and a public key of the first computing device. Claim 14 covers an article of manufacture, specifically a processor-readable storage medium, storing software programs to perform the method. Claims 15 to 18 describe a similar method but from the perspective of the second computing device. It receives the authentication request, verifies the token, computes the session key, generates a challenge message, and sends information for authentication delegation. Claims 19 and 21 describe corresponding apparatuses associated with the first and second computing devices. Claim 23 specifies the use of this method for authenticating a client device associated with an electric vehicle to access a charging station in a grid charging infrastructure. The client device communicates with an authentication server, and the authentication process involves the use of a token stored in the client device's key obfuscation block. | This patent describes a method for authentication in machine-to-machine communication. The process involves a first computing device sending an authentication request to a second computing device with a token. The second device verifies the token, computes a session key, and generates a challenge message. The first device computes the session key, generates an authentication delegate, and sends it to a third computing device for verification. Claims in the patent include specifying the identity of the first device in the authentication request, storing the method as a software program, and using the method to authenticate an electric vehicle client device accessing a charging station.
An apparatus for spatial audio signal decoding including at least one processor and at least one memory including a computer program code configured to cause the apparatus at least to: receive at least one associated audio signal, the at least one associated audio signal based on a spatial audio signal; spatial metadata associated with the at least one associated audio signal, the spatial metadata including at least one parameter representing an ambiance energy distribution of the spatial audio signal and at least one directional parameter representing directional information of the spatial audio signal; synthesize from the at least one associated audio signal at least one output audio signal based on the at least one directional parameter and the least one parameter, wherein the at least one parameter controls ambiance energy distribution of the at least one output signal. | The invention claimed is: 1. An apparatus for spatial audio signal decoding, the apparatus comprising at least one processor and at least one non-transitory memory including a computer program code, the at least one memory and the computer program code configured to, with the at least one processor, cause the apparatus at least to: receive: at least one associated audio signal, the at least one associated audio signal based on a spatial audio signal, and spatial metadata associated with the at least one associated audio signal, the spatial metadata comprising at least one parameter representing an ambiance energy distribution of the spatial audio signal and at least one directional parameter representing directional information of the spatial audio signal, wherein the at least one parameter representing the ambience energy distribution is associated with, at least, a respective energy of ambient sound in a plurality of directions; and synthesize from the at least one associated audio signal at least one output audio signal based on the at least one directional parameter and the at least one parameter, wherein the at least one parameter controls ambiance energy distribution of the at least one output signal. 2. The apparatus as claimed in claim 1, wherein the apparatus is further caused to: divide the at least one associated audio signal into a direct part and diffuse part based on the spatial metadata; synthesize a direct audio signal based on the direct part of the at least one associated audio signal and the at least one directional parameter; determine a diffuse part gains based on the at least one parameter representing the ambiance energy distribution of the spatial audio signal; synthesize a diffuse audio signal based on the diffuse part of the at least one associated audio signal and the diffuse part gains; and combine the direct audio signal and the diffuse audio signal to generate the at least one output audio signal. 3. The apparatus as claimed in claim 2, wherein the apparatus is further caused to decorrelate the at least one associated audio signal. 4. The apparatus as claimed in claim 2, wherein the apparatus is further caused to: determine directions to which a set of prototype output signals respectively point; for respective ones of the set of prototype output signals, determine whether a direction of a respective prototype output signal is within a sector defined with the at least one parameter representing the ambiance energy distribution of the spatial audio signal; and set gains associated with prototype output signals of the set of prototype output signals, that are within the sector, to be on average larger than gains associated with prototype output signals of the set of prototype output signals that are outside the sector. 5. The apparatus as claimed in claim 4, wherein the apparatus is further caused to: set the gains associated with the prototype output signals within the sector to 1; set the gains associated with the prototype output signals outside the sector to 0; and normalise a sum of squares of the gains associated with the prototype output signals within the sector and the prototype output signals outside the sector to be unity. 6. The apparatus as claimed in claim 1, wherein the apparatus is further caused to at least one of: analyse the spatial audio signal to determine the at least one parameter representing the ambiance energy distribution of the spatial audio signal; or receive the at least one parameter representing the ambiance energy distribution of the spatial audio signal. 7. The apparatus as claimed in claim 1, wherein the at least one directional parameter comprises at least one of: at least one direction parameter representing a direction of arrival; a diffuseness parameter associated with the at least one direction parameter; or an energy ratio parameter associated with the at least one direction parameter. 8. The apparatus as claimed in claim 1, wherein the at least one parameter is at least one of: a first parameter comprising at least one azimuth angle and/or at least one elevation angle associated with at least one spatial sector with a local largest average ambient energy; or at least one further parameter based on an extent angle of the at least one spatial sector with the local largest average ambient energy. 9. The apparatus as claimed in claim 1, wherein the at least one parameter is a parameter represented on a frequency band by frequency band basis. 10. An apparatus for spatial audio signal processing, the apparatus comprising at least one processor and at least one non-transitory memory including a computer program code, the at least one memory and the computer program code configured to, with the at least one processor, cause the apparatus at least to: receive at least one spatial audio signal; determine from the at least one spatial audio signal at least one associated audio signal; determine spatial metadata associated with the at least one associated audio signal, wherein the spatial metadata comprises at least one parameter representing an ambiance energy distribution of the at least one spatial audio signal, and at least one directional parameter representing directional information of the at least one spatial audio signal, wherein the at least one parameter representing the ambience energy distribution is associated with, at least, a respective energy of ambient sound in a plurality of directions; and transmit and/or store: the at least one associated audio signal, and the spatial metadata comprising the at least one parameter representing the ambiance energy distribution of the at least one spatial audio signal and the at least one directional parameter representing the directional information of the at least one spatial audio signal. 11. The apparatus as claimed in claim 10, wherein the apparatus is further caused to: form directional pattern filtered signals based on the at least one spatial audio signal to several spatial directions defined with an azimuth angle and/or an elevation angle; determine a weighted temporal average of ambient energy per spatial sector based on the directional pattern filtered signals; determine at least one spatial sector with a local largest average ambient energy and generate a first parameter comprising at least one azimuth angle and/or at least one elevation angle associated with the at least one spatial sector with the local largest average ambient energy; determine an extent angle of the local largest average ambient energy based on a comparison of average ambient energy of neighbouring spatial sectors to the local largest average ambient energy; and generate at least one further parameter based on the extent angle of the at least one spatial sector with the local largest average ambient energy. 12. The apparatus as claimed in claim 11, wherein the apparatus is further caused to form virtual cardioid signals defined with the azimuth angle and/or the elevation angle. 13. The apparatus as claimed in claim 10, wherein the apparatus is further caused to determine the spatial metadata on a frequency band by frequency band basis. 14. A method for spatial audio signal decoding, the method comprising: receiving: at least one associated audio signal, the at least one associated audio signal based on a spatial audio signal, and spatial metadata associated with the at least one associated audio signal, the spatial metadata comprising at least one parameter representing an ambiance energy distribution of the spatial audio signal and at least one directional parameter representing directional information of the spatial audio signal, wherein the at least one parameter representing the ambience energy distribution is associated with, at least, a respective energy of ambient sound in a plurality of directions; and synthesizing from the at least one associated audio signal at least one output audio signal based on the at least one directional parameter and the at least one parameter, wherein the at least one parameter controls ambiance energy distribution of the at least one output signal. 15. The method as claimed in claim 14, wherein synthesizing the at least one output audio signal comprises: dividing the at least one associated audio signal into a direct part and diffuse part based on the spatial metadata; synthesizing a direct audio signal based on the direct part of the at least one associated audio signal and the at least one directional parameter; determining a diffuse part gains based on the at least one parameter representing the ambiance energy distribution of the spatial audio signal; synthesizing a diffuse audio signal based on the diffuse part of the at least one associated audio signal and the diffuse part gains; and combining the direct audio signal and the diffuse audio signal to generate the at least one output audio signal. 16. A method for spatial audio signal processing, the method comprising: receiving at least one spatial audio signal; determining from the at least one spatial audio signal at least one associated audio signal; determining spatial metadata associated with the at least one associated audio signal, wherein the spatial metadata comprises at least one parameter representing an ambiance energy distribution of the at least one spatial audio signal, and at least one directional parameter representing directional information of the at least one spatial audio signal, wherein the at least one parameter representing the ambience energy distribution is associated with, at least, a respective energy of ambient sound in a plurality of directions; and transmitting and/or storing: the at least one associated audio signal, and the spatial metadata comprising the at least one parameter representing the ambiance energy distribution of the at least one spatial audio signal and the at least one directional parameter representing the directional information of the at least one spatial audio signal. 17. The method as claimed in claim 14, wherein receiving the spatial metadata is comprising performing at least one of: analysing the spatial audio signal for determining the at least one parameter representing the ambiance energy distribution of the spatial audio signal; or receiving the at least one parameter representing the ambiance energy distribution of the spatial audio signal. 18. The method as claimed in claim 16, wherein determining the spatial metadata further comprising: forming directional pattern filtered signals based on the at least one spatial audio signal to several spatial directions defined with an azimuth angle and/or an elevation angle; determining a weighted temporal average of ambient energy per spatial sector based on the directional pattern filtered signals; determining at least one spatial sector with a local largest average ambient energy and generating a first parameter comprising at least one azimuth angle and/or at least one elevation angle associated with the at least one spatial sector with the local largest average ambient energy; determining an extent angle of the local largest average ambient energy based on a comparison of average ambient energy of neighboring spatial sectors to the local largest average ambient energy; and generating at least one further parameter based on the extent angle of the at least one spatial sector with the local largest average ambient energy. 19. The method as claimed in claim 18, wherein forming the directional pattern filtered signals is comprising forming virtual cardioid signals defined with the azimuth angle and/or the elevation angle. 20. The method as claimed in claim 16, wherein determining the spatial metadata is further comprising determining the spatial metadata on a frequency band by frequency band basis. | The present disclosure describes an apparatus for decoding spatial audio signals. The apparatus comprises a processor and memory, which includes a computer program code. The code enables the apparatus to receive associated audio signals that are based on spatial audio signals, along with spatial metadata. This metadata includes parameters that represent the ambiance energy distribution and directional information of the spatial audio signal. Using these parameters, the apparatus synthesizes output audio signals that are based on the directional information and the ambiance energy distribution. The parameters also control the ambiance energy distribution of the output signals. | Claim 1: This claim describes an apparatus for spatial audio signal decoding. The apparatus includes at least one processor and memory that contains computer program code. The apparatus is configured to receive at least one associated audio signal, which is based on a spatial audio signal, and spatial metadata associated with the audio signal. The spatial metadata includes parameters representing the ambiance energy distribution and directional information of the spatial audio signal. The apparatus synthesizes at least one output audio signal based on the directional parameter and the ambiance energy distribution parameter. Claim 2: This claim further expands on the apparatus described in claim 1. The apparatus is caused to divide the associated audio signal into a direct part and diffuse part based on the spatial metadata. It synthesizes a direct audio signal using the direct part and the directional parameter, and determines diffuse part gains based on the ambiance energy distribution parameter. It then synthesizes a diffuse audio signal using the diffuse part and the diffuse part gains. Finally, it combines the direct and diffuse audio signals to generate the output audio signal. Claim 3: This claim introduces the concept of decorrelating the associated audio signal in the apparatus described in claim 2. Claim 4: This claim expands on the apparatus described in claim 2 by determining directions to which a set of prototype output signals point. It then determines whether the direction of each prototype output signal is within a sector defined by the ambiance energy distribution parameter. The gains associated with prototype output signals within the sector are set to be larger than gains associated with prototype output signals outside the sector. Claim 5: This claim further refines the gain setting process described in claim 4. The gains associated with prototype output signals within the sector are set to 1, while gains associated with prototype output signals outside the sector are set to 0. The sum of squares of the gains within and outside the sector is normalized to be unity. Claim 6: This claim introduces the option for the apparatus to either analyze the spatial audio signal to determine the ambiance energy distribution parameter or receive the parameter from an external source. Claim 7: This claim describes the various types of directional parameters that can be included in the spatial metadata, such as direction of arrival, diffuseness parameter, and energy ratio parameter. Claim 8: This claim describes alternative options for the ambiance energy distribution parameter. It can be a parameter representing the azimuth and/or elevation angle associated with a spatial sector with the highest average ambient energy, or it can be a parameter based on the extent angle of the sector. Claim 9: This claim specifies that the ambiance energy distribution parameter can be represented on a frequency band by frequency band basis. Claim 10: This claim introduces a different apparatus for spatial audio signal processing. The apparatus includes at least one processor and memory that contains computer program code. The apparatus is configured to receive spatial audio signals and determine associated audio signals from them. It also determines spatial metadata, including the ambiance energy distribution parameter and the directional parameter, and transmits and/or stores the associated audio signals and spatial metadata. Claim 11: This claim expands on the apparatus described in claim 10. The apparatus forms directional pattern filtered signals based on the spatial audio signals, determines a weighted temporal average of ambient energy per spatial sector based on the filtered signals, determines a spatial sector with the highest average ambient energy, and generates a first parameter representing the azimuth and/or elevation angle associated with the sector. It also determines the extent angle of the sector based on a comparison with neighboring spatial sectors and generates further parameters based on the extent angle. Claim 12: This claim specifies that the apparatus can form virtual cardioid signals based on the azimuth and/or elevation angle. Claim 13: This claim specifies that the spatial metadata can be determined on a frequency band by frequency band basis. Claim 14: This claim describes a method for spatial audio signal decoding. The method involves receiving an associated audio signal based on a spatial audio signal and spatial metadata associated with the audio signal. The spatial metadata includes parameters representing the ambiance energy distribution and directional information. The method synthesizes at least one output audio signal based on the directional parameter and ambiance energy distribution parameter. Claim 15: This claim is similar to claim 14 but further includes the steps of dividing the associated audio signal into direct and diffuse parts, synthesizing a direct audio signal using the direct part and the directional parameter, determining diffuse part gains based on the ambiance energy distribution parameter, synthesizing a diffuse audio signal using the diffuse part and the diffuse part gains, and combining the direct and diffuse audio signals to generate the output audio signal. Claim 16: This claim describes a method for spatial audio signal processing. The method involves receiving spatial audio signals, determining associated audio signals from them, determining spatial metadata including the ambiance energy distribution parameter and the directional parameter, and transmitting and/or storing the associated audio signals and spatial metadata. Claim 17: This claim specifies that receiving the spatial metadata can involve either analyzing the spatial audio signals to determine the ambiance energy distribution parameter or receiving the parameter from an external source. Claim 18: This claim expands on the steps described in claim 16. The method involves forming directional pattern filtered signals based on the spatial audio signals, determining a weighted temporal average of ambient energy per spatial sector based on the filtered signals, determining a spatial sector with the highest average ambient energy, generating a first parameter representing the azimuth and/or elevation angle associated with the sector, determining the extent angle of the sector based on a comparison with neighboring spatial sectors, and generating further parameters based on the extent angle. Claim 19: This claim specifies that virtual cardioid signals can be formed based on the azimuth and/or elevation angle in the method described in claim 18. Claim 20: This claim specifies that the spatial metadata can be determined on a frequency band by frequency band basis in the method described in claim 16. | The present disclosure describes an apparatus and method for decoding spatial audio signals. The apparatus includes a processor and memory, which contain computer program code that enables the apparatus to receive associated audio signals based on spatial audio signals, along with spatial metadata. This metadata includes parameters representing the ambiance energy distribution and directional information of the spatial audio signal. Using these parameters, the apparatus synthesizes output audio signals based on the directional information and ambiance energy distribution, and controls the ambiance energy distribution of the output signals. The apparatus can divide the associated audio signal into direct and diffuse parts, synthesize direct and diffuse audio signals, and combine them to generate the output audio signal. The apparatus can also decorrelate the associated audio signal and determine the directions to which prototype output signals point. The gains associated with the prototype output signals within a sector defined by the ambiance energy distribution parameter are set to be larger than those outside the sector. The method involves receiving the associated audio signal and spatial metadata, synthesizing the output audio signal based on the directional and ambiance energy distribution parameters, and, if applicable, dividing the associated audio signal, synthesizing direct and diffuse audio signals, and combining them to generate the output audio signal. The method can also involve forming directional pattern filtered signals, determining the highest average ambient energy sector, generating parameters representing the azimuth and/or elevation angle associated with the sector, determining the extent angle of the sector, and generating further parameters based on the extent angle. The spatial metadata can be determined on a frequency band by frequency band basis, and virtual cardioid signals can be formed based on the azimuth and/or elevation angle.
Mechanisms are described for receiving touch inputs on a touch screen display in a way that does not obscure the images and content presented on the display. Content, including selectable elements, is displayed in a main portion of a display, where as an input region that does not overlap with the main portion is provided on the display for receiving touch input selecting particular selectable elements. An extrapolated touch input in the main portion of the display is determined based on the location of the touch input in the input region, such that selection of a particular selectable element may be accomplished when the location of the extrapolated touch input coincides with the location of the selectable element. | What is claimed is: 1. An apparatus comprising at least one processor and at least one memory including computer program code, the at least one memory and the computer program code configured to, with the processor, cause the apparatus to at least: provide for presentation of a selectable element in a main portion of a display; receive an indication of a touch input made with a touch object in an input region of the display, wherein the input region does not overlap with the main portion; determine an extrapolated touch input in the main portion of the display based on a location of the touch input in the input region of the display and an angle of the touch object relative to a plane defined by a surface of the display; and provide for selection of the selectable element in an instance in which a location of the extrapolated touch input coincides with a location of the selectable element. 2. The apparatus of claim 1, wherein the touch input comprises a first touch input and the extrapolated touch input comprises a first extrapolated touch input, and wherein the at least one memory and the computer program code are further configured to, with the processor, cause the apparatus to: receive a second touch input in the input region; determine a second extrapolated touch input in the main portion of the display based on a location of the second touch input in the input region; and provide for selection of the selectable element in an instance in which an intersection of the first extrapolated touch input and the second extrapolated touch input coincides with the location of the selectable element. 3. The apparatus of claim 1, wherein the at least one memory and the computer program code are configured to, with the processor, cause the apparatus to provide a visual representation of the location of the extrapolated touch input in the main portion of the display. 4. The apparatus of claim 3 wherein the visual representation comprises a ray extending from the location of the touch input in the input region at least partially into the main portion of the display. 5. The apparatus of claim 1, wherein the at least one memory and the computer program code are configured to, with the processor, cause the apparatus to modify the location of the extrapolated touch input based on a change in the angle of the touch object relative to the plane defined by the surface of the display. 6. The apparatus of claim 5, wherein the change in the angle of the touch object relative to the plane defined by the surface of the display is caused by a rocking motion of the touch object characterized by at least a portion of the touch object remaining in contact with the display. 7. The apparatus of claim 5, wherein the at least one memory and the computer program code are further configured to, with the processor, cause the apparatus to at least: in response to the change in the angle of the touch object relative to the plane defined by the surface of the display, provide for a sweeping selection of a plurality of selectable elements. 8. The apparatus of claim 1, wherein the input region is disposed along an edge of the display. 9. The apparatus of claim 1, wherein the input region is defined by the display. 10. The apparatus of claim 1, wherein the input region of the display is determined based on at least a size of the display. 11. The apparatus of claim 1, wherein the input region of the display is determined based on at least user preferences. 12. A method comprising: providing for presentation of a selectable element in a main portion of a display; receiving an indication of a touch input made with a touch object in an input region of the display, wherein the input region does not overlap with the main portion; determining an extrapolated touch input in the main portion of the display based on a location of the touch input in the input region of the display and an angle of the touch object relative to a plane defined by a surface of the display; and providing for selection of the selectable element in an instance in which a location of the extrapolated touch input coincides with a location of the selectable element. 13. The method of claim 12, wherein the touch input comprises a first touch input and the extrapolated touch input comprises a first extrapolated touch input, and wherein the method further comprises: receiving a second touch input in the input region; determining a second extrapolated touch input in the main portion of the display based on a location of the second touch input in the input region; and providing for selection of the selectable element in an instance in which an intersection of the first extrapolated touch input and the second extrapolated touch input coincides with the location of the selectable element. 14. The method of claim 12, further comprising providing a visual representation of the location of the extrapolated touch input in the main portion of the display. 15. The method of claim 14, wherein the visual representation comprises a ray extending from the location of the touch input in the input region at least partially into the main portion of the display. 16. The method of claim 12, further comprising modifying the location of the extrapolated touch input based on a change in the angle of the touch object relative to the plane defined by the surface of the display. 17. The method of claim 16, wherein the change in the angle of the touch object relative to the plane defined by the surface of the display is caused by a rocking motion of the touch object characterized by at least a portion of the touch object remaining in contact with the display. 18. The method of claim 16, further comprising: in response to the change in the angle of the touch object relative to the plane defined by the surface of the display, providing for a sweeping selection of a plurality of selectable elements. 19. The method of claim 12, wherein the input region is disposed along an edge of the display. 20. The method of claim 12, wherein the input region of the display is determined based on at least a size of the display. 21. The method of claim 12, wherein the input region of the display is determined based on at least user preferences. 22. A computer program product comprising at least one non-transitory computer-readable storage medium having computer-executable program code portions stored therein, the computer-executable program code portions comprising program code instructions for: providing for presentation of a selectable element in a main portion of a display; receiving an indication of a touch input made with a touch object in an input region of the display, wherein the input region does not overlap with the main portion; determining an extrapolated touch input in the main portion of the display based on a location of the touch input in the input region of the display and an angle of the touch object relative to a plane defined by a surface of the display; and providing for selection of the selectable element in an instance in which a location of the extrapolated touch input coincides with a location of the selectable element. | This mechanism allows for touch inputs to be received on a touch screen display without obstructing the images and content on the display. The content, including selectable elements, is presented in a main portion of the display, while a separate input region is provided to receive touch input for selecting specific selectable elements. By determining the extrapolated touch input in the main portion of the display based on the location of the touch input in the input region, the selection of a particular selectable element can be achieved when the extrapolated touch input coincides with the location of the element. | Claims Summary: Claim 1: An apparatus that can present a selectable element on a display, receive touch input in a separate input region, extrapolate the touch input to the main portion of the display based on the angle of the touch object relative to the display, and select the selectable element if the extrapolated touch input coincides with the location of the selectable element. Claim 2: The apparatus of claim 1 can also receive a second touch input in the input region, determine a second extrapolated touch input in the main portion of the display based on the location of the second touch input, and select the selectable element if the intersection of the first and second extrapolated touch input coincides with the location of the selectable element. Claim 3: The apparatus can provide a visual representation of the extrapolated touch input in the main portion of the display. Claim 4: The visual representation can be a ray extending from the touch input location in the input region into the main portion of the display. Claim 5: The apparatus can modify the extrapolated touch input location based on a change in the angle of the touch object relative to the display surface. Claim 6: The change in angle can be caused by a rocking motion of the touch object while remaining in contact with the display. Claim 7: In response to a change in the angle of the touch object, the apparatus can enable a sweeping selection of multiple selectable elements. Claim 8: The input region can be positioned along an edge of the display. Claim 9: The input region can be determined based on the size of the display or user preferences. Claim 12: A method can be used to perform the same operations as described in claim 1. Claim 22: The computer program product can be used to execute the method as described in claim 12. | The present invention provides a mechanism for touch inputs to be received on a touch screen display without obstructing the displayed content. The apparatus includes a separate input region where touch inputs can be received, and the touch input is extrapolated to the main portion of the display based on the angle of the touch object relative to the display. This allows for the selection of selectable elements on the display when the extrapolated touch input coincides with the location of the element. The apparatus can also provide a visual representation of the extrapolated touch input in the main portion of the display, such as a ray extending from the touch input location. Additionally, the apparatus can modify the extrapolated touch input location based on changes in the angle of the touch object, enabling sweeping selection of multiple selectable elements. The input region can be positioned along an edge of the display and determined based on the size of the display or user preferences. This functionality can be implemented through a method or computer program product.
Video data is obtained or received. At least a current frame or previous frame(s) of the obtained or received video data are provided to an input of a neural network. A predicted output is generated at an output of the neural network. The predicted output includes at least one of predicted future frame(s) of the video data and predicted properties of future frame(s) of the video data. Processing decision(s) are determined based, at least in part, on the predicted output. The current frame of the video data is processed at least partially according to the processing decision(s). | The invention claimed is: 1. An apparatus comprising at least one processor and at least one memory including computer program code for at least one or more programs, the at least one memory and the computer program code configured to, with the at least one processor, cause the apparatus at least to: obtain or receive video data; provide at least one of a current frame or one or more previous frames of the video data to an input of a neural network; generate a predicted output at, or based on, an output of the neural network, wherein the predicted output comprises at least one of one or more predicted future frames of the video data or predicted properties of one or more predicted future frames of the video data; determine one or more processing decisions based, at least in part, on the predicted output, at least by determining an encoding method for at least the current frame of the video data based at least on the predicted output; and process the current frame of the video data at least partially according to the one or more processing decisions, at least by encoding at least the current frame using the determined encoding method. 2. The apparatus as claimed in claim 1, wherein the at least one memory and the computer program code are further configured to, with the at least one processor, cause the apparatus at least to: transmit the processed current frame of the video data to a receiver. 3. The apparatus as claimed in claim 2, wherein the at least one memory and the computer program code are further configured to, with the at least one processor, cause the apparatus at least to: encode using the determined encoding method one or more predicted future frames of the video data for the transmission to the receiver. 4. The apparatus as claimed in 1, wherein to process the current frame of the video data, the at least one memory and the computer program code are further configured to, with the at least one processor, cause the apparatus at least to: generate residual information based on a difference between the current frame of the video data and an earlier prediction of the current frame. 5. The apparatus as claimed in claim 4, wherein the at least one memory and the computer program code are further configured to, with the at least one processor, cause the apparatus at least to: transmit said residual infouiiation to the receiver. 6. The apparatus as claimed in claim 1, wherein to determine the one or more processing decisions, the at least one memory and the computer program code are further configured to, with the at least one processor, cause the apparatus at least to: determine whether or not to store the current frame of the video data as a reference frame at least by determining, using the predicted output, that differences between the current frame and at least one of the one or more predicted future frames are below a threshold and, in response, storing the current frame as the reference frame. 7. The apparatus as claimed in claim 1, wherein the at least one memory and the computer program code are further configured to, with the at least one processor, cause the apparatus at least to: train the neural network. 8. The apparatus as claimed in claim 1, wherein the one or more predicted future frames of the video data comprise a plurality of sets of future frames, wherein each set comprises one or more predicted future frames and wherein the predicted output is generated based on whichever of the plurality of sets is determined to be a most plausible set based on applying past frames to generate the plurality of sets and selecting the set that is closest to real future frames that followed the past frames. 9. The apparatus as claimed in claim 1, wherein the video data comprises live video. 10. The apparatus as claimed in claim 1, wherein the at least one memory and the computer program code are further configured to, with the at least one processor, cause the apparatus at least to: transmit information indicating data included in the processed current frame of the video data, wherein said information includes one or more of: that the processed current frame comprises the current frame of the video data; that the processed current frame comprises the current frame of the video data and one or more predicted future frames of the video data; that the processed current frame corresponds to a previously transmitted predicted future frame of the video data; or that the processed current frame comprises a residual between the current frame of the video data and a previous predicted future frame of the video data. 11. The apparatus as claimed in claim 1, wherein the at least one memory and the computer program code are further configured to, with the at least one processor, cause the apparatus at least to: determine receiver processing decisions based, at least in part, on the predicted output and the processing decisions; and decode the processed current frame of the video data according to the receiver processing decisions. 12. A method comprising: obtaining or receiving video data; providing at least a current frame or one or more previous frames of the obtained or received video data to an input of a neural network; generating a predicted output at an output of the neural network, wherein the predicted output comprises at least one of one or more predicted future frames of the video data and predicted properties of one or more future frames of the video data; determine one or more processing decisions based, at least in part, on the predicted output, at least by detetermining an encoding method for at least the current frame of the video data based at least on the predicted output; and process the current frame of the video data at least partially according to the one or more processing decisions, at least by encoding at least the current frame using the determined encoding method. 13. The method according to claim 12 further comprising transmitting the processed current frame of the video data to a receiver. 14. The method according to claim 13, further comprising encoding using the determined encoding method one or more predicted future frames of the video data for the transmission to the receiver. 15. The method as claimed in claim 13, wherein to process the current frame of the video data, the method further comprises: generating residual information based on a difference between the current frame of the video data and an earlier prediction of the current frame. 16. The method according to claim 13, further comprising transmitting said residual information to the receiver. 17. The method according to claim 12, wherein processing the current frame of the video data comprises: generating residual information based on a difference between the current frame of the video data and an earlier prediction of the current frame. 18. The method according to claim 12, wherein the one or more predicted future frames of the video data comprise a plurality of sets of future frames, wherein each set comprises one or more predicted future frames and wherein the predicted output is generated based on whichever of the plurality of sets is determined to be a most plausible set based on applying past frames to generate the plurality of sets and selecting the set that is closest to real future frames that followed the past frames. 19. A non-transitory computer program comprising instructions for causing an apparatus to perform at least the following: obtaining or receiving video data; providing at least a current frame or one or more previous frames of the obtained or received video data to an input of a neural network; generating a predicted output at an output of the neural network, wherein the predicted output comprises at least one of one or more predicted future frames of the video data and predicted properties of one or more future frames of the video data; determine one or more processing decisions based, at least in part, on the predicted output, at least by determining an encoding method for at least the current frame of the video data based at least on the predicted output; and process the current frame of the video data at least partially according to the one or more processing decisions, at least by encoding at least the current frame using the determined encoding method. | This invention involves using neural networks to predict future frames of video data and make processing decisions based on these predictions. The method includes providing current or previous frames of the video data to the neural network, which then generates a predicted output that includes either predicted future frames or predicted properties of those frames. Processing decisions are made based on this predicted output, and the current frame of the video data is partially processed according to these decisions. | The invention claimed is an apparatus and method for processing video data using a neural network. The apparatus includes at least one processor and at least one memory. The memory stores computer program code that, when executed by the processor, causes the apparatus to perform the following steps: 1. Obtain or receive video data. 2. Provide the current frame or one or more previous frames of the video data to an input of a neural network. 3. Generate a predicted output at the output of the neural network. The predicted output includes predicted future frames of the video data or predicted properties of future frames. 4. Determine processing decisions based on the predicted output. This includes determining an encoding method for the current frame based on the predicted output. 5. Process the current frame of the video data partially or fully according to the processing decisions. This includes encoding the current frame using the determined encoding method. The apparatus may further transmit the processed current frame to a receiver, encode the predicted future frames for transmission, generate residual information based on the difference between the current frame and an earlier prediction, transmit the residual information, determine whether to store the current frame as a reference frame based on the predicted output, train the neural network, or transmit information indicating the data included in the processed current frame. The method and non-transitory computer program have similar steps for processing video data using a neural network. | This invention describes a method and apparatus for processing video data using neural networks. The method involves using current or previous frames of the video data as input to a neural network, which then generates a predicted output containing either predicted future frames or properties of those frames. Based on this predicted output, processing decisions are made, and the current frame of the video data is partially or fully processed accordingly. The apparatus includes a processor, memory, and computer program code to perform these steps. Additional functionalities include transmitting processed frames, encoding predicted future frames, generating residual information, determining whether to store reference frames, training the neural network, and transmitting information about the processed frames. The method and computer program have similar steps for video data processing using neural networks.
An apparatus including circuitry configured for: obtaining at least one spatial audio signal including at least one audio signal, wherein the at least one spatial audio signal defines an audio scene forming at least in part media content; rendering an audio scene based on the at least one spatial audio signal; obtaining at least one augmentation audio signal; transforming the at least one augmentation audio signal to at least two audio objects; augmenting the audio scene based on the at least two audio objects. | The invention claimed is: 1. An apparatus comprising at least one processor and at least one non-transitory memory including a computer program code, the at least one memory and the computer program code configured to, with the at least one processor, cause the apparatus at least to: obtain at least one spatial audio signal comprising at least one audio signal, wherein the at least one spatial audio signal defines an audio scene forming at least in part media content; render the audio scene based on the at least one spatial audio signal; obtain at least one augmentation audio signal; transform the at least one augmentation audio signal to at least two audio objects; and augment the audio scene based on the at least two audio objects. 2. The apparatus as claimed in claim 1, wherein the apparatus is configured to use the transformed at least two audio objects to at least one of: generate at least one control criteria associated with the at least two audio objects; or augment the audio scene based on the at least one control criteria associated with the at least two audio objects. 3. The apparatus as claimed in claim 2, wherein the apparatus is configured to use the augment of the audio scene based on the at least one control criteria to at least one of: define a largest distance allowed between the at least two audio objects; define a largest distance allowed between at least two audio objects relative to a distance to a user; define a rotation relative to a user; define a rotation of an audio object constellation; define whether a user is permitted to be located between the at least two audio objects; or define an audio object constellation configuration. 4. The apparatus as claimed in claim 1, where the apparatus is further configured to obtain at least one augmentation control parameter associated with the at least one audio signal, wherein the augmented audio scene is based on the at least two audio objects and the at least one augmentation control parameter. 5. The apparatus as claimed in claim 1, wherein the apparatus is configured to obtain the at least one spatial audio signal, and wherein the at least one audio signal is decoded from a first bit stream using the at least one spatial audio signal and at least one spatial parameter. 6. The apparatus as claimed in claim 5, wherein the first bit stream is a MPEG-I audio bit stream. 7. The apparatus as claimed in claim 5, where the apparatus is further configured to obtain at least one augmentation control parameter, wherein the apparatus is configured to decode from the first bit stream the at least one augmentation control parameter associated with the at least one audio signal. 8. The apparatus as claimed in claim 1, wherein the apparatus is further configured to decode from a second bit stream the at least one augmentation audio signal, wherein the second bit stream is a low-delay path bit stream. 9. The apparatus as claimed in claim 1, wherein, with the obtained at least one augmentation audio signal the apparatus is configured to obtain at least one of: at least one user voice audio signal; at least one ambience part captured at a user position; or at least two audio objects selected from a set of audio objects to augment the at least one spatial audio signal. 10. A method comprising: obtaining at least one spatial audio signal comprising at least one audio signal, wherein the at least one spatial audio signal defines an audio scene forming at least in part media content; rendering the audio scene based on the at least one spatial audio signal; obtaining at least one augmentation audio signal; transforming the at least one augmentation audio signal to at least two audio objects; and augmenting the audio scene based on the at least two audio objects. 11. The method as claimed in claim 10, wherein transforming the at least one augmentation audio signal to at least two audio objects comprises at least one of: generating at least one control criteria associated with the at least two audio objects; or augmenting the audio scene based on the at least one control criteria associated with the at least two audio objects. 12. The method as claimed in claim 11, wherein augmenting the audio scene based on the at least one control criteria comprises at least one of: defining a largest distance allowed between the at least two audio objects; defining a largest distance allowed between at least two audio objects relative to a distance to a user; defining a rotation relative to a user; defining a rotation of an audio object constellation; defining whether a user is permitted to be located between the at least two audio objects; or defining an audio object constellation configuration. 13. The method as claimed in claim 10, further comprising obtaining at least one augmentation control parameter associated with the at least one audio signal, wherein augmenting the audio scene further comprises augmenting the audio scene based on the at least two audio objects and the at least one augmentation control parameter. 14. The method as claimed in claim 10, further comprising obtaining at least one spatial audio signal, wherein the at least one audio signal is decoded from a first bit stream using the at least one spatial audio signal and at least one spatial parameter. 15. The method as claimed in claim 14, wherein the first bit stream is a MPEG-I audio bit stream. 16. The method as claimed in claim 14, wherein obtaining the at least one augmentation control parameter further comprises decoding from the first bit stream the at least one augmentation control parameter associated with the at least one audio signal. 17. The method as claimed in claim 10, wherein obtaining the at least one augmentation audio signal further comprises decoding from a second bit stream the at least one augmentation audio signal. 18. The method as claimed in claim 17, wherein the second bit stream is a low-delay path bit stream. 19. The method as claimed in claim 10, wherein obtaining the at least one augmentation audio signal comprises obtaining at least one of: at least one user voice audio signal; at least one ambience part captured at a user position; or at least two audio objects selected from a set of audio objects to augment the at least one spatial audio signal. 20. A non-transitory program storage device readable by a machine, tangibly embodying a program of instructions executable by the machine for performing operations, the operations comprising the method as claimed in claim 10. | The apparatus described is designed to process and enhance spatial audio signals. It includes circuitry that is capable of obtaining spatial audio signals, which consist of audio signals that define an audio scene in media content. The apparatus then renders the audio scene based on these spatial audio signals. Additionally, it obtains augmentation audio signals, which are used to create at least two audio objects. These audio objects are then used to enhance the audio scene through augmentation. | The invention claimed is an apparatus and method for augmenting an audio scene based on spatial audio signals and augmentation audio signals. The apparatus comprises at least one processor and memory configured to obtain spatial audio signals, render the audio scene based on the spatial audio signals, obtain augmentation audio signals, transform the augmentation audio signals into audio objects, and augment the audio scene based on the audio objects. The apparatus can also use the transformed audio objects to generate control criteria and augment the audio scene based on the control criteria. Additionally, the apparatus can decode the audio signals and augmentation audio signals from bit streams, and obtain augmentation control parameters associated with the audio signals. The method includes the same steps, and a non-transitory program storage device is also claimed. | The invention describes an apparatus and method for enhancing spatial audio signals. The apparatus is capable of obtaining spatial audio signals that define an audio scene in media content. It renders the audio scene based on these spatial audio signals and obtains augmentation audio signals, which are used to create audio objects. These audio objects are then used to enhance the audio scene through augmentation. The apparatus includes a processor and memory to perform these functions, and can also decode the audio signals and obtain augmentation control parameters. The method follows the same steps, and a program storage device is also claimed.
An apparatus comprising means for: in response to user input, selecting at least one sound source of a spatial audio scene, comprising multiple sound sources, the spatial audio scene being defined by spatial audio content; selecting at least one related contextual sound source based on the at least one selected sound source; and causing rendering of an audio preview, representing the spatial audio content, that can be selected by a user, wherein the audio preview comprises a mix of sound sources including at least the at least one selected sound source and the at least one related contextual sound source but not all of the multiple sound sources of the spatial audio scene, and wherein selection of the audio preview causes an operation on at least the selected sound source. | We claim: 1. An apparatus comprising: at least one processor; and at least one memory including computer program code, the at least one memory and the computer program code configured to, with the at least one processor, cause the apparatus to perform at least the following: based on a user input, select at least one sound source of a spatial audio scene, comprising multiple sound sources, the spatial audio scene being defined by spatial audio content; select at least one related contextual sound source based on the at least one selected sound source; generate a mix of sound sources including at least the at least one selected sound source and the at least one related contextual sound source but not all of the multiple sound sources of the spatial audio scene; and cause rendering of an audio preview, representing the spatial audio content, that can be selected by a user, wherein the audio preview comprises the generated mix, and wherein selection of the audio preview causes spatial rendering of the spatial audio scene comprising the at least one selected sound source. 2. The apparatus as claimed in claim 1, wherein the spatial audio scene comprises multiple sound sources including the selected sound source and the at least one related contextual sound source, the spatial audio scene being defined by spatial audio content. 3. The apparatus as claimed in claim 1, wherein the apparatus is further caused to, before the user input: spatial render of a first spatial audio scene, comprising multiple first sound sources, defined by first spatial audio content, wherein the user input is selection of at least one first sound source rendered in the first spatial audio scene. 4. The apparatus as claimed in claim 3, wherein selecting at least one sound source of a spatial audio scene, comprising multiple sound sources, defined by spatial audio content comprises selecting at least one first sound source of the first spatial audio scene, comprising multiple first sound sources, defined by first spatial audio content, wherein selecting at least one related contextual sound source based on the at least one selected sound source comprises selecting at least one related contextual sound source based on the at least one selected first sound source, wherein causing rendering of an audio preview, representing the spatial audio content, that can be selected by a user comprises causing rendering of an audio preview, representing the first spatial audio content, that can be selected by a user, wherein the audio preview comprises a mix of sound sources including at least the at least one selected first sound source and the at least one related contextual sound source but not all of the multiple first sound sources of the first spatial audio scene, wherein selection of the audio preview causes spatial rendering of the first spatial audio scene comprising at least the selected first sound source and the at least one related first contextual sound source. 5. The apparatus as claimed in claim 1, wherein the user input is specifying a search. 6. The apparatus as claimed in claim 1, wherein selecting at least one sound source of a spatial audio scene, comprising multiple sound sources, defined by spatial audio content comprises selecting at least one second sound source of a second new spatial audio scene, comprising multiple second sound sources, defined by second spatial audio content, wherein selecting at least one related contextual sound source based on the at least one selected sound source comprises selecting at least one related contextual sound source based on the at least one selected second sound source, wherein causing rendering of an audio preview, representing the spatial audio content, that can be selected by a user comprises causing rendering of an audio preview, representing the second spatial audio content, that can be selected by a user, wherein the audio preview comprises a mix of sound sources including at least the at least one selected second sound source and the at least one related contextual sound source but not all of the multiple second sound sources of the second spatial audio scene, wherein selection of the audio preview causes spatial rendering of the second new spatial audio scene comprising at least the selected second sound source. 7. The apparatus as claimed in claim 1, wherein the apparatus is further caused to: based on a selection by a user of the rendered audio preview, represent the spatial audio content, cause spatial rendering of the spatial audio scene defined by the spatial audio content including rendering of the multiple sound sources; determine a virtual user position comprising a location and an orientation, associated with the spatial audio scene; and enable a user to change the rendered spatial audio scene from the spatial audio scene by changing the position of the virtual user, the position of the virtual user being dependent on a changing orientation of the user or a changing a location and orientation of the user. 8. The apparatus as claimed in claim 1, wherein the apparatus is further caused to: select the at least one related contextual sound source, from amongst the multiple sound sources, based on the at least one selected sound source. 9. The apparatus as claimed in claim 1, wherein the apparatus is further caused to: separate the multiple sound sources into major sound sources and minor sound sources based on spatial and/or audio characteristics, wherein the at least one selected sound source is selected from a group comprising the major sound sources and wherein the at least one related contextual sound source is selected from a group comprising the minor sound sources. 10. The apparatus as claimed in claim 1, wherein the apparatus is further caused to: select the at least one related contextual sound source, from amongst the multiple sound sources, based on the at least one selected sound source and upon at least one of: metadata provided as an original part of the spatial audio content by a creator of the spatial audio content; a metric dependent upon loudness of the multiple sound sources; or a metric dependent upon one or more defined ontologies between the multiple sound sources. 11. The apparatus as claimed in claim 1, wherein the apparatus is further caused to: select the at least one related contextual sound source, from amongst a sub-set of the multiple sound sources, based on the at least one selected sound source, wherein the sub-set of the multiple sound sources comprises sound sources that are the same irrespective of orientation of the user and does not comprise sound sources that vary with orientation of the user, or select the at least one related contextual sound source, from amongst a sub-set of the multiple sound sources, based on the at least one selected sound source, wherein the sub-set of the multiple sound sources comprises sound sources dependent upon the user. 12. The apparatus as claimed in claim 1, wherein the apparatus is further caused to: cause rendering of multiple audio previews, representing different respective spatial audio content, that can be selected by a user to cause spatial rendering of different respective spatial audio scenes, comprising different respective multiple sound sources, defined by the different respective spatial audio content, wherein an audio preview comprises a mix of sound sources including at least one user-selected sound source and at least one context-selected sound source, dependent upon the at least one selected sound source, but not including all of the respective multiple sound sources of the respective spatial audio scene; enable the user to browse the multiple audio previews without selecting an audio preview; enable the user to browse the multiple audio previews to a desired audio preview and to select the desired audio preview; and based on a selection by a user of a rendered audio preview, cause spatial rendering of the spatial audio scene defined by the selected spatial audio content including rendering of the multiple sound sources comprised in the selected spatial audio content. 13. A method comprising: based on a user input, selecting at least one sound source of a spatial audio scene defined by spatial audio content and comprising multiple sound sources; selecting at least one related contextual sound source based on the at least one selected sound source; generating a mix of sound sources including at least the at least one selected sound source and the at least one related contextual sound source but not all of the multiple sound sources of the spatial audio scene; and causing rendering of an audio preview, representing the spatial audio content, that can be selected by a user, wherein the audio preview comprises the generated mix, wherein selection of the audio preview causes spatial rendering of the spatial audio scene comprising the at least one selected sound source. 14. A method as claimed in claim 13, wherein selecting at least one related contextual sound source comprises selecting the at least one related contextual sound source, from amongst the multiple sound sources, based on the at least one selected sound source and upon at least one of: metadata provided as an original part of the spatial audio content by a creator of the spatial audio content; a metric dependent upon loudness of the multiple sound sources; or a metric dependent upon one or more defined ontologies between the multiple sound sources. 15. The method as claimed in claim 13, wherein the spatial audio scene comprises multiple sound sources including the at least one selected sound source and the at least one related contextual sound source, the spatial audio scene being defined by spatial audio content. 16. The method as claimed in claim 13, further comprising, before the user input: spatial rendering of a first spatial audio scene, comprising multiple first sound sources, defined by first spatial audio content, wherein the user input is selection of at least one first sound source rendered in the first spatial audio scene. 17. The method as claimed in claim 16, wherein selecting at least one sound source of a spatial audio scene, comprising multiple sound sources, defined by spatial audio content comprises selecting at least one first sound source of the first spatial audio scene, comprising multiple first sound sources, defined by first spatial audio content, wherein selecting at least one related contextual sound source based on the at least one selected sound source comprises selecting at least one related contextual sound source based on the at least one selected first sound source, wherein causing rendering of an audio preview, representing the spatial audio content, that can be selected by a user comprises causing rendering of an audio preview, representing the first spatial audio content, that can be selected by a user, wherein the audio preview comprises a mix of sound sources including at least the at least one selected first sound source and the at least one related contextual sound source but not all of the multiple first sound sources of the first spatial audio scene, wherein selection of the audio preview causes spatial rendering of at least the selected first sound source and the at least one related first contextual sound source. 18. The method as claimed in claim 13, wherein the user input is specifying a search. 19. The method as claimed in claim 13, wherein selecting at least one sound source of a spatial audio scene, comprising multiple sound sources, defined by spatial audio content comprises selecting at least one second sound source of a second new spatial audio scene, comprising multiple second sound sources, defined by second spatial audio content, wherein selecting at least one related contextual sound source based on the at least one selected sound source comprises selecting at least one related contextual sound source based on the at least one selected second sound source, wherein causing rendering of an audio preview, representing the spatial audio content, that can be selected by a user comprises causing rendering of an audio preview, representing the second spatial audio content, that can be selected by a user, wherein the audio preview comprises a mix of sound sources including at least the at least one selected second sound source and the at least one related contextual sound source but not all of the multiple second sound sources of the second spatial audio scene, wherein selection of the audio preview causes spatial rendering of at least the selected second sound source. 20. A non-transitory computer readable medium comprising program instructions stored thereon for performing at least the following: based on a user input, selecting at least one sound source of a spatial audio scene defined by spatial audio content and comprising multiple sound sources; selecting at least one related contextual sound source based on the at least one selected sound source; generating a mix of sound sources including at least the at least one selected sound source and the at least one related contextual sound source but not all of the multiple sound sources of the spatial audio scene; and causing rendering of an audio preview, representing the spatial audio content, that can be selected by a user, wherein the audio preview comprises the generated mix, wherein selection of the audio preview causes spatial rendering of the spatial audio scene comprising the at least one selected sound source. | This patent describes an apparatus that allows users to interactively select and preview specific sounds within a spatial audio scene. The apparatus includes the ability to choose sound sources and related contextual sources, and to render an audio preview representing the selected sources. This preview includes a combination of the selected sound sources and related contextual sources, providing a user with a controlled audio experience. The apparatus also enables users to perform specific operations on the selected sound source based on their preview selections. | The claimed invention is an apparatus and method for generating an audio preview of a spatial audio scene. The apparatus includes a processor and memory that are configured to perform the following steps: 1. Based on a user input, select at least one sound source from a spatial audio scene that includes multiple sound sources. The spatial audio scene is defined by spatial audio content. 2. Select at least one related contextual sound source based on the selected sound source. 3. Generate a mix of sound sources that includes the selected sound source and the related contextual sound source, but not all of the sound sources from the spatial audio scene. 4. Cause the rendering of an audio preview that represents the spatial audio content. The audio preview includes the generated mix of sound sources. When a user selects the audio preview, the spatial audio scene is rendered, including the selected sound source. The method and computer-readable medium embodiments of the invention include the same steps as described above, but implemented as programs or instructions stored on a computer-readable medium. The invention enables users to preview and select specific sound sources from a spatial audio scene, allowing customization and personalization of the audio experience. It also includes the ability to select related contextual sound sources, based on the selected sound source, to enhance the immersive experience. | This patent describes an apparatus and method for generating an audio preview of a spatial audio scene. Users can interactively select and preview specific sounds within the scene. The apparatus allows users to choose sound sources and related contextual sources, and then generates an audio preview that represents the selected sources. The preview includes a combination of the selected sound sources and related contextual sources, providing a controlled audio experience. Users can also perform specific operations on the selected sound source based on their preview selections. The invention allows for customization and personalization of the audio experience in spatial audio scenes.
An apparatus includes at least one processor; and at least one non-transitory memory including computer program code; wherein the at least one memory and the computer program code are configured to, with the at least one processor, cause the apparatus at least to: decode encoded data to generate decoded data, the encoded data having a bitrate lower than that of original data, and extract features from the decoded data; decode encoded residual features to generate decoded residual features; and generate enhanced decoded features as a result of combining the decoded residual features with the features extracted from the decoded data. | What is claimed is: 1. An apparatus comprising: at least one processor; and at least one non-transitory memory including computer program code; wherein the at least one memory and the computer program code are configured to, with the at least one processor, cause the apparatus at least to: downsample original data to a lower resolution prior to encoding the original data; encode the downsampled original data with a first codec to generate encoded data with a bitrate lower than that of the original data, and decode the encoded data to generate decoded data; encode the original data with at least one second learned codec to generate encoded residual features and decoded residual features; generate enhanced decoded features as a result of combining the decoded residual features with features extracted from the decoded data generated with the first codec; wherein the decoded data and the enhanced decoded features are configured to be processed or analyzed with at least one machine; generate enhanced decoded video resulting from combining the decoded data with the enhanced decoded features; wherein the at least one machine processes or analyzes the decoded data using the enhanced decoded video. 2. The apparatus of claim 1, wherein the at least one machine comprises at least one task neural network. 3. The apparatus of claim 1, wherein the enhanced decoded video is generated using a neural network. 4. The apparatus of claim 1, wherein the at least one memory and the computer program code are further configured to, with the at least one processor, cause the apparatus at least to: generate the enhanced decoded video resulting from combining the decoded data with the decoded residual features. 5. The apparatus of claim 4, wherein the enhanced decoded video is generated using a neural network. 6. The apparatus of claim 1, wherein the residual features are encoded using at least one neural network of the at least one second learned codec, and the encoded residual features are decoded using at least one neural network of the at least one second learned codec. 7. The apparatus of claim 1, wherein the features extracted from the decoded data generated with the first codec are extracted using a neural network. 8. The apparatus of claim 1, wherein the at least one memory and the computer program code are further configured to, with the at least one processor, cause the apparatus at least to: extract features from the original data; extract features from the decoded data; and generate the residual features, prior to being encoded, as a result of computing a difference between the features extracted from the decoded data and the features extracted from the original data. 9. An apparatus comprising: at least one processor; and at least one non-transitory memory including computer program code; wherein the at least one memory and the computer program code are configured to, with the at least one processor, cause the apparatus at least to: decode encoded data to generate decoded data, the encoded data having a bitrate lower than that of original data, and extract features from the decoded data; wherein the encoded data is generated from downsampling the original data to a lower resolution prior to encoding the original data, and encoding the downsampled original data with a codec; decode encoded residual features to generate decoded residual features; generate enhanced decoded features as a result of combining the decoded residual features with the features extracted from the decoded data; wherein the enhanced decoded features are configured to be processed or analyzed with at least one machine; generate enhanced decoded video as a result of combining the decoded data with the enhanced decoded features; and process or analyze the enhanced decoded video using at least one machine task. 10. The apparatus of claim 9, wherein the at least one machine comprises at least one task neural network. 11. The apparatus of claim 9, wherein the combining of the decoded data with the enhanced decoded features to generate the enhanced decoded video is performed using a neural network; and wherein the at least one machine task used to process or analyze the enhanced decoded video comprises at least one task neural network. 12. The apparatus of claim 9, wherein the at least one memory and the computer program code are further configured to, with the at least one processor, cause the apparatus at least to: generate the enhanced decoded video as a result of combining the decoded data with the decoded residual features; wherein the combining of the decoded data with the decoded residual features to generate the enhanced decoded video is performed using a neural network; and wherein the at least one machine task used to process or analyze the enhanced decoded video comprises at least one task neural network. 13. The apparatus of claim 9, wherein the features are extracted from the decoded data using a neural network; and wherein the encoded residual features are decoded using a neural network of a learned codec. 14. The apparatus of claim 9, wherein the combining of the decoded residual features with the features extracted from the decoded data to generate the enhanced decoded features is a summation of the decoded residual features and the features extracted from the decoded data. 15. The apparatus of claim 9, wherein the encoded residual features are a difference between features extracted from the original data, and features extracted from preliminary decoded data or the features extracted from the decoded data. 16. The apparatus of claim 9, wherein the decoded residual features are decoded using entropy decoding and dequantization. 17. The apparatus of claim 9, wherein the decoded residual features are decoded using an image of a video decoder, the decoding of the residual features comprising converting decoded feature map images to the decoded residual features. 18. The apparatus of claim 9, wherein the original data is video data. 19. A method comprising: decoding encoded data to generate decoded data, the encoded data having a bitrate lower than that of original data, and extracting features from the decoded data; wherein the encoded data is generated from downsampling the original data to a lower resolution prior to encoding the original data, and encoding the downsampled original data with a codec; decoding encoded residual features to generate decoded residual features; generating enhanced decoded features as a result of combining the decoded residual features with the features extracted from the decoded data; wherein the enhanced decoded features are configured to be processed or analyzed with at least one machine; generate enhanced decoded video as a result of combining the decoded data with the enhanced decoded features; and process or analyze the enhanced decoded video using at least one machine task. 20. The method of claim 19, wherein the at least one machine comprises at least one task neural network. | The apparatus described includes a processor and memory with computer program code. When executed by the processor, the code decodes encoded data with a lower bitrate than the original data and extracts features from the decoded data. It also decodes encoded residual features and combines them with the extracted features to generate enhanced decoded features. | The claimed apparatus and method involve downsampling original data to a lower resolution prior to encoding the data. The original data is encoded with a first codec to generate encoded data with a lower bitrate. The encoded data is then decoded to generate decoded data. Additionally, the original data is encoded with at least one second learned codec to generate encoded residual features and decoded residual features. The decoded residual features are combined with features extracted from the decoded data generated with the first codec to generate enhanced decoded features. The enhanced decoded features can be processed or analyzed with at least one machine. The method also includes generating enhanced decoded video by combining the decoded data with the enhanced decoded features. This enhanced decoded video can be processed or analyzed using at least one machine task, such as a task neural network. | This invention involves a processor and memory containing computer program code that decodes encoded data with a lower bitrate and extracts features from the decoded data. It also combines encoded residual features with the extracted features to create enhanced decoded features. The method includes downsampling the original data before encoding it with a first codec to generate encoded data with a lower bitrate. The encoded data is then decoded to generate decoded data. Additionally, the original data is encoded with a second learned codec to generate encoded residual features and decoded residual features. These decoded residual features are combined with the extracted features to create enhanced decoded features. The enhanced decoded features can be further processed or analyzed using machine tasks, such as a neural network. The method can also generate enhanced decoded video by combining the decoded data with the enhanced decoded features, which can then be processed or analyzed using machine tasks.
A cellular terminal detects any capability reporting trigger and responsively to such determination produces a cellular network authentication capabilities message indicative of cellular network authentication capabilities available for the terminal; and transmits the cellular network authentication capabilities message to the cellular network. The cellular network receives the network authentication capabilities message from a cellular terminal, selects a cellular authentication algorithm based on capabilities indicated by the network authentication capabilities message; and performs cellular authentication with the cellular terminal using the selected cellular authentication algorithm. | What is claimed is: 1. A method in a cellular terminal comprising: detecting, with the cellular terminal, a trigger for capability reporting with the cellular terminal; in response to determining the capability reporting required for the detected trigger, producing, with the cellular terminal, a cellular network authentication capabilities message indicative of cellular network authentication capabilities available for the cellular terminal; and transmitting, with the cellular terminal, the cellular network authentication capabilities message to a cellular network, wherein the capabilities message is conveyed using a set of bits of an authentication management field in an authentication token. 2. The method of claim 1, comprising receiving from the cellular network a capability request message for the cellular network authentication capabilities. 3. The method of claim 1, wherein the cellular terminal comprises a secure element. 4. The method of claim 3, wherein the secure element is configured for computation of authentication key management for cellular authentication. 5. The method of claim 3, wherein the secure element is configured to form content for the capabilities message. 6. The method of claim 5, wherein the secure element is configured to receive a request for the content for the capabilities message and to responsively produce the content for the capabilities message. 7. The method of claim 5, wherein the secure element is configured to receive an authentication request and to respectively produce the content for the capabilities message. 8. The method of claim 3, wherein the secure element is a software-based entity. 9. The method of claim 3, wherein the cellular terminal is configured to receive an update command and to responsively update the secure element. 10. The method of claim 9, wherein the cellular terminal is configured to update the secure element to support an earlier unsupported cellular authentication algorithm. 11. The method of claim 1, wherein the capabilities message is contained within another cellular network authentication message that is produced with the cellular terminal for the cellular network. 12. The method of claim 1, wherein the capabilities message is contained within an authentication failure message. 13. The method of claim 1, wherein the capabilities message is contained within an authentication response message. 14. The method of claim 1, wherein the cellular terminal is configured to support any one or more of a plurality of cryptographic algorithms for cellular authentication. 15. The method of claim 14, wherein the cryptographic algorithms is selected from a group consisting of MILENAGE; 128 bit TUAK; and 256 bit TUAK. 16. An apparatus comprising: at least one processor; at least one non-transitory memory including computer program code, the at least one non-transitory memory and the computer program code configured to, with the at least one processor, cause the apparatus at least to: detect, with a cellular terminal, a trigger for capability reporting with the apparatus; in response to determining the capability reporting required for the detected trigger, produce, with the cellular terminal, a cellular network authentication capabilities message indicative of cellular network authentication capabilities available for the cellular terminal; and transmit, with the cellular terminal, the cellular network authentication capabilities message to a cellular network, wherein the capabilities message is conveyed using a set of bits of an authentication management field in an authentication token. 17. A computer program embodied on a non-transitory computer-readable storage medium storing computer-readable code, which, when executed with at least one processor, causes the at least one processor to perform: detect, with a cellular terminal, a trigger for capability reporting with a cellular terminal; in response to determining the capability reporting required for the detected trigger, produce, with the cellular terminal, a cellular network authentication capabilities message indicative of cellular network authentication capabilities available for the cellular terminal; and transmit, with the cellular terminal, the cellular network authentication capabilities message to a cellular network, wherein the capabilities message is conveyed using a set of bits of an authentication management field in an authentication token. 18. The apparatus of claim 16, wherein the at least one non-transitory memory and the computer program code are further configured to, with the at least one processor, cause the apparatus at least to: receive from the cellular network a capability request message for the cellular network authentication capabilities, wherein the capability request message comprises an identifier of a cryptographic algorithm used by the cellular network. 19. The apparatus of claim 16, wherein the cellular network authentication capabilities message comprises an indication of a cryptography algorithm, wherein the indication of the cryptography algorithm is indicative of the network authentication capabilities available for the apparatus. | The described system involves a cellular terminal that detects capability reporting triggers and generates a message indicating the available network authentication capabilities. This message is then transmitted to the cellular network. The network, upon receiving the message, selects an authentication algorithm based on the capabilities indicated in the message. The selected algorithm is then used for performing cellular authentication with the terminal. | The invention claims a method implemented in a cellular terminal for reporting its network authentication capabilities. The method involves detecting a trigger for capability reporting and producing a cellular network authentication capabilities message in response. This message indicates the available authentication capabilities of the terminal. The method further includes transmitting the capabilities message to the cellular network using a set of bits in an authentication token. Additional claims include receiving a capability request message from the network, where the message contains an identifier of the cryptographic algorithm used by the network. The terminal is also configured to support various cryptographic algorithms for cellular authentication, such as MILENAGE, 128-bit TUAK, and 256-bit TUAK. The invention also claims an apparatus that performs the method and a computer program stored on a non-transitory storage medium that causes a processor to execute the method. The apparatus includes at least one processor and memory, which stores the program code. The code enables the apparatus to detect capability reporting triggers, produce the capabilities message, and transmit it to the network. The memory and code further allows the apparatus to receive capability request messages from the network and indicate the available cryptographic algorithm in the capabilities message. | This system involves a cellular terminal that can report its network authentication capabilities to the cellular network. The terminal detects triggers for capability reporting and generates a message indicating its available authentication capabilities. This message is then transmitted to the network, which selects an authentication algorithm based on the capabilities indicated in the message. The invention also includes claims for receiving a capability request message from the network and supporting various cryptographic algorithms for cellular authentication. An apparatus and computer program for executing the method are also claimed.
The method may include processing, by using a neural network, input feature maps of an image to obtain output feature maps of the image. The neural network may include a convolution part and/or a pooling part, and an aggregation part. The convolution part may include at least one parallel unit each of which contains two parallel paths, each path of the two parallel paths contains two cascaded convolution layers. The kernel sizes are 1 dimension and are different in different units. The pooling part includes at least one parallel unit each of which contains two parallel paths, each path of the two parallel paths contains two cascaded pooling layers. The size of filters of pooling is 1 dimension and is different in different units. The aggregation part is configured to concatenate results of the convolution part and/or the pooling part to obtain the output feature maps of the image. | What is claimed is: 1. A method comprising: processing, by using a neural network, input feature maps of an image to obtain output feature maps of the image; wherein the neural network comprises an aggregation part, and one of a convolution part, a pooling part, or both the convolution part and the pooling part, and the convolution part, the pooling part or both the convolution part and the pooling part are configured to process the input feature maps respectively, the convolution part comprises at least one first parallel unit each of which contains two parallel paths, each path of the two parallel paths of the at least one first parallel unit contains two cascaded convolution layers, kernel sizes of the two cascaded convolution layers of a first path of the two parallel paths are 1*k and k*1 respectively and kernel sizes of the two cascaded convolution layers of a second path of the two parallel paths are k*1 and 1*k respectively, k is a positive integer greater than 1 and k in different unit is different, the pooling part comprises at least one second parallel unit each of which contains two parallel paths, each path of the two parallel paths of the at least one second parallel unit contains two cascaded pooling layers, the two cascaded pooling layers of a first path of the two parallel paths have filters of size 1*p and p*1 respectively, the two cascaded pooling layers of a second path of the two parallel paths have filters of size p*1 and 1*p respectively, p is a positive integer greater than 1 and p in different unit is different, the aggregation part is configured to concatenate results of the convolution part, the pooling part, or both the convolution part and the pooling part to obtain the output feature maps of the image. 2. The method according to claim 1, wherein the neural network further comprises a first convolution layer connected with the at least one second parallel unit of the pooling part and configured to reduce a number of channels of input feature maps of the image. 3. The method according to claim 2, wherein the first convolution layer, the second convolution layer, or both the first convolution layer and the second convolution layer have a kernel size of 1*1. 4. The method according to claim 1, wherein the neural network further comprises a second convolution layer connected with the aggregation part and configured to reduce a number of channels of feature maps output by the aggregation part. 5. The method according to claim 1, wherein the neural network further comprises an upsampling block connected with the second convolution layer and configured to upsample the feature maps output by the second convolution layer to a same size of the image. 6. The method according to claim 5, wherein the upsampling block is implemented by using Dense Upsampling Convolution. 7. The method according to claim 1, wherein the neural network further comprises a softmax layer connected with the upsampling block and configured to obtain a prediction from the feature maps output by the upsampling block. 8. The method according to claim 1, wherein the neural network further comprises a base neural network configured to process the image to obtain the input feature maps of the image. 9. The method according to claim 8, wherein the base neural network comprise one of ResNet neural network, DenseNet neural network, Xception neural network and VGG neural network. 10. The method according to claim 1, further comprising: training the neural network by using a back-propagation algorithm. 11. The method according to claim 1, further comprising enhancing the image. 12. The method according to claim 1, wherein the neural network is used for at least one of image classification, object detection and semantic segmentation. 13. The method according to claim 1, wherein a stride of the pooling used in the pooling part is 1. 14. A non-transitory computer readable medium having encoded thereon statements and instructions, which when executed by a processor, cause the processor to perform method according to claim 1. 15. An apparatus, comprising: at least one processor; at least one memory including computer program code, the memory and the computer program code configured to, working with the at least one processor, cause the apparatus to process, by using a neural network, input feature maps of an image to obtain output feature maps of the image; wherein the neural network comprises an aggregation part, and one of a convolution part, a pooling part, or both the convolution part and the pooling part, and the convolution part the pooling part, or both the convolution part and the pooling part are configured to process the input feature maps respectively, the convolution part comprises at least one first parallel unit each of which contains two parallel paths, each path of the two parallel paths of the at least one first parallel units contains two cascaded convolution layers, kernel sizes of the two cascaded convolution layers of a first path of the two parallel paths are 1*k and k*1 respectively and kernel sizes of the two cascaded convolution layers of a second path of the two parallel paths are k*1 and 1*k respectively, k is a positive integer greater than 1 and k in different unit is different, the pooling part comprises at least one second parallel unit each of which contains two parallel paths, each path of the two parallel paths of the at least one second parallel unit contains two cascaded pooling layers, the two cascaded pooling layers of a first path of the two parallel paths have filters of size 1*p and p*1 respectively, the two cascaded pooling layers of a second path of the two parallel paths have filters of size p*1 and 1*p respectively, p is a positive integer greater than 1 and p in different unit is different, the aggregation part is configured to concatenate results of the convolution part, the pooling part, or both the convolution part and the pooling part to obtain the output feature maps of the image. | The method described involves using a neural network to process input feature maps of an image and generate output feature maps. The neural network is comprised of a convolution part, a pooling part, and an aggregation part. The convolution part consists of parallel units, each containing two parallel paths with cascaded convolution layers. The kernel sizes vary in different units. The pooling part also consists of parallel units, each containing two parallel paths with cascaded pooling layers. The filter sizes for pooling vary in different units. Finally, the aggregation part combines the results from the convolution and pooling parts to obtain the output feature maps of the image. | In summary, the claim describes a method for processing images using a neural network. The neural network includes an aggregation part and either a convolution part, a pooling part, or both. The convolution part consists of at least one first parallel unit, each containing two parallel paths with two cascaded convolution layers. The pooling part consists of at least one second parallel unit, each containing two parallel paths with two cascaded pooling layers. The aggregation part concatenates the results from the convolution and pooling parts to obtain output feature maps of the image. The claim also includes additional components such as a first convolution layer, a second convolution layer, an upsampling block, a softmax layer, and a base neural network. The method can be used for tasks like image classification, object detection, and semantic segmentation. The claim further covers the training of the neural network using a back-propagation algorithm, enhancing the image, and the use of a non-transitory computer-readable medium or an apparatus to perform the method. | The method presented involves using a neural network to process images by utilizing a combination of convolution, pooling, and aggregation. This approach includes parallel units within the network, with each unit containing multiple parallel paths and layers for convolution and pooling. The results from these components are then aggregated to generate output feature maps. The method can be applied to various tasks such as image classification, object detection, and semantic segmentation. The neural network can be trained using a back-propagation algorithm and can also incorporate additional components like convolution layers, upsampling blocks, and softmax layers. The method can be implemented using a non-transitory computer-readable medium or an apparatus.
Embodiments of the present disclosure relate to methods and apparatuses for uplink transmission without an uplink grant. In example embodiments, a method implemented in a terminal device in a communication system is presented. According to this method, the terminal device determines a redundancy version (RV) pattern for a plurality of uplink transmissions. The RV pattern indicates a plurality of RV indices. At least one RV index in the respective plurality of RV indices is periodic in the RV pattern. The terminal device determines coded bits to be transmitted in the plurality of uplink transmissions based at least in part on the RV pattern. The terminal device transmits the coded bits to the network device in at least one transmission of the plurality of uplink transmissions without an uplink grant. By utilizing this periodic structure of the RV pattern, the network device may have more chance to receive the predefined or configured RV index with self-decodable transmissions for example, leading to a higher reliability and better decoding performance for the grant-free communication systems. | What is claimed is: 1. A method implemented in a terminal device in a communication system, the terminal device performing a plurality of uplink transmissions with a network device, comprising: determining, for the plurality of uplink transmissions, a redundancy version pattern, wherein the redundancy version pattern comprises a plurality of redundancy version index subsets, each redundancy version index subset indicating one or more redundancy version indices, and wherein the redundancy version index subset is a redundancy version index subgroup; determining, based at least in part on the redundancy version pattern, coded bits to be transmitted in the plurality of uplink transmissions; and transmitting, without an uplink grant, the coded bits to the network device in at least one transmission of the plurality of uplink transmissions. 2. The method according to claim 1, wherein the determining the redundancy version pattern comprises determining the redundancy version pattern based on at least one of: a code rate of the coded bits to be transmitted, a modulation and coding scheme of the coded bits to be transmitted, and a number of the plurality of uplink transmissions. 3. The method according to claim 1, wherein the redundancy version pattern is nested with respect to a number of the plurality of uplink transmissions. 4. The method according to claim 1, wherein a first redundancy version index in the each subset is a preconfigured redundancy version index. 5. The method according to claim 4, wherein the preconfigured redundancy version index refers to redundancy version zero. 6. The method according to claim 1, wherein sizes of the redundancy version index subsets are different. 7. The method according to claim 1, wherein the plurality of redundancy version index subsets is nested with respect to a size of the plurality of redundancy version index subsets. 8. A terminal device, comprising: a processor; and a memory coupled to the processor and storing instructions thereon, the instructions, when executed by the processor, causing the terminal device to perform actions, the actions comprising: determining, for a plurality of uplink transmissions, a redundancy version pattern, wherein the redundancy version pattern comprises a plurality of redundancy version index subsets, each redundancy version index subset indicating one or more redundancy version indices, and wherein the redundancy version index subset is a redundancy version index subgroup; determining, based at least in part on the redundancy version pattern, coded bits to be transmitted in the plurality of uplink transmissions; and transmitting, without an uplink grant, the coded bits to the network device in at least one transmission of the plurality of uplink transmissions. 9. The terminal device according to claim 8, wherein the determining the redundancy version pattern comprises determining the redundancy version pattern based on at least one of: a code rate of the coded bits to be transmitted, a modulation and coding scheme of the coded bits to be transmitted, and a number of the plurality of uplink transmissions. 10. The terminal device according to claim 8, wherein the redundancy version pattern is nested with respect to a number of the plurality of uplink transmissions. 11. The terminal device according to claim 8, wherein a first redundancy version index in the each subset is a preconfigured redundancy version index. 12. The terminal device according to claim 11, wherein the preconfigured redundancy version index refers to redundancy version zero. 13. The terminal device according to claim 8, wherein sizes of the redundancy version index subsets are different. 14. A network device, comprising: a processor; and a memory coupled to the processor and storing instructions thereon, the instructions, when executed by the processor, causing the network device to perform actions, the actions comprising: determining, for a plurality of uplink transmissions, a redundancy version pattern, wherein the redundancy version pattern comprises a plurality of redundancy version index subsets, each redundancy version index subset indicating one or more redundancy version indices, and wherein the redundancy version index subset is a redundancy version index subgroup; and receiving, based at least in part on the redundancy version pattern, coded bits from a terminal device in at least one reception of the plurality of uplink transmissions without an uplink grant. 15. The network device according to claim 14, wherein the actions further comprises: transmitting the redundancy version pattern to the terminal device. 16. The network device according to claim 14, wherein the determining the redundancy version pattern comprises determining the redundancy version pattern based on at least one of: a code rate of the coded bits to be transmitted, a modulation and coding scheme of the coded bits to be transmitted, and a number of the plurality of uplink transmissions. 17. The network device according to claim 14, wherein the actions further comprises transmitting to the terminal device at least one of; the number of the plurality of uplink transmissions, transmission resource of the plurality of uplink transmission, and a set of modulation and coding scheme. 18. The network device according to claim 14, wherein the redundancy version pattern is nested with respect to a number of the plurality of uplink transmissions. 19. The network device according to claim 14, wherein a first redundancy version index in the each subset is a preconfigured redundancy version index. 20. The network device according to claim 19, wherein the preconfigured redundancy version index refers to redundancy version zero. | This disclosure describes methods and devices for transmitting data in an uplink without the need for a specific grant. The method involves a terminal device determining a redundancy version (RV) pattern that includes a set of RV indices. At least one RV index in the pattern is periodic. The terminal device then determines coded bits to be transmitted based on the RV pattern. These coded bits are sent to the network device in one or more uplink transmissions without the need for a specific uplink grant. This allows for improved reliability and decoding performance in grant-free communication systems. | Claims Summary: This disclosure presents a method and system for performing uplink transmissions in a communication system. The method includes determining a redundancy version pattern for a plurality of uplink transmissions, wherein the redundancy version pattern comprises subsets indicating one or more redundancy version indices. The method also includes determining coded bits to be transmitted based on the redundancy version pattern and transmitting the coded bits to a network device without an uplink grant. The system includes a terminal device and a network device, wherein the terminal device determines the redundancy version pattern and transmits the coded bits, and the network device receives the coded bits based on the redundancy version pattern. | This disclosure provides methods and devices for transmitting data in an uplink without the need for a specific grant. By determining a redundancy version (RV) pattern and sending coded bits based on this pattern, the terminal device can transmit data to a network device without requiring an uplink grant. This leads to improved reliability and decoding performance in grant-free communication systems. The system involves a terminal device and a network device, where the former determines the RV pattern and transmits the coded bits, and the latter receives the coded bits based on the RV pattern.
A method includes obtaining a listening position associated with a user and obtaining audio and metadata corresponding to a rendering at the listening position. The method also includes obtaining a listening environment and determining an effect of the listening environment on the rendering at the listening position. The method further includes detecting audio interaction at the listening position by comparing an audio rendering level against a corresponding level threshold, and applying, by a processing device, an audio modification according to the audio interaction detection. Audio is rendered at the listening position based on the applied audio modification. | What is claimed is: 1. A method comprising: obtaining a virtual listening position in an audio space, wherein the audio space is at least partially virtual; obtaining an audio signal and information corresponding to rendering for at least one virtual audio object at the virtual listening position, wherein the information includes at least one corresponding level threshold at the virtual listening position in the audio space; determining a first audio rendering of the audio signal at the virtual listening position in the audio space, wherein the determined first audio rendering of the audio signal comprises, at least, an audio rendering level; detecting audio interaction of the at least one virtual audio object at the virtual listening position, where the detection comprises determining that the audio rendering level of the determined first audio rendering is greater than the at least one corresponding level threshold at the virtual listening position in the audio space; applying, with a processing device, an audio modification to the audio signal in response to the detected audio interaction to form a modified audio signal for the at least one virtual audio object at the virtual listening position, wherein the audio modification is configured to at least one of: compensate for an increase in volume due to reverberation caused, at least partially, by a characteristic of the audio space, or control an amount of reverberation associated with the at least one virtual audio object; and performing, in response to the detected audio interaction, a free-viewpoint rendering with the modified audio signal of the at least one virtual audio object at the virtual listening position. 2. The method of claim 1, wherein the detection further comprises: determining whether the at least one virtual audio object at the virtual listening position was previously under audio interaction; in response to a determination that the at least one virtual audio object at the virtual listening position was previously under audio interaction, comparing the audio rendering level of the determined first audio rendering at the virtual listening position to an active threshold; and in response to a determination that the audio rendering level is over the active threshold, applying an audio interaction adjustment and sending modification information to an audio object spatial rendering engine. 3. The method of claim 2, further comprising: in response to a determination that the audio rendering level is under the active threshold, phasing out the audio interaction and sending corresponding information to the audio object spatial rendering engine. 4. The method of claim 3, further comprising: providing a specific effect to notify a user that the audio interaction has ended. 5. The method of claim 1, wherein the detection further comprises: determining whether the at least one virtual audio object at the virtual listening position was previously under audio interaction; in response to a determination that the at least one virtual audio object at the virtual listening position was not previously under audio interaction, comparing the audio rendering level of the determined first audio rendering at the virtual listening position to a trigger threshold; and in response to a determination that the audio rendering level is over the trigger threshold, applying an audio interaction adjustment and sending modification information to an audio object spatial rendering engine. 6. The method of claim 5, further comprising: in response to a determination that the audio rendering level is under the trigger threshold, sending default information to the audio object spatial rendering engine. 7. The method of claim 1, wherein the determined first audio rendering of the audio signal at the virtual listening position in the audio space comprises a default rendering of the audio signal at the virtual listening position in the audio space, wherein the audio rendering level of the determined first audio rendering comprises a default audio rendering level, wherein the default audio rendering level comprises at least one of: a sound pressure level, or a volume level. 8. The method of claim 1, further comprising determining a proposed audio modification, wherein the proposed audio modification comprises a reverb effect, wherein applying the audio modification further comprises: determining a direct sound of the at least one virtual audio object and a reflected sound of the at least one virtual audio object based, at least partially, on the virtual listening position and the information corresponding to rendering for the at least one virtual audio object at the virtual listening position; comparing the direct sound of the at least one virtual audio object and the reflected sound of the at least one virtual audio object to identify an interaction effect, wherein the interaction effect comprises an effect produced through combination of the direct sound of the at least one virtual audio object and the reflected sound of the at least one virtual audio object; determining that the proposed audio modification would have an effect when applied to the at least one virtual audio object equivalent to the interaction effect; and applying a secondary effect as the audio modification applied. 9. The method of claim 1, further comprising: checking a metadata flag to determine that the audio modification is to be applied. 10. The method of claim 1, wherein the audio signal and the information further comprises: one or more of: at least one track, at least one channel, and/or a set of directional sub-band components. 11. The method of claim 1, wherein the at least one corresponding level threshold at the virtual listening position in the audio space comprises one of: a single value or a time varying threshold envelope. 12. The method of claim 1, wherein the audio modification is based, at least partially, on one or more characteristics of the audio space and at least one of: the virtual listening position, or a position of the at least one virtual audio object, wherein the performing of the free-viewpoint rendering with the modified audio signal of the at least one virtual audio object at the virtual listening position further comprises: performing a six-degrees of freedom free-viewpoint rendering with the modified audio signal of the at least one virtual audio object based on a rotation of a user. 13. The method of claim 1, wherein the audio rendering level of the determined first audio rendering is based, at least partially, on at least one of: a position of the at least one virtual audio object in the audio space, respective levels of a plurality of frequency bins relative to the virtual listening position, or a direct sound of the at least one virtual audio object and one or more reflections of the at least one virtual audio object, the method further comprising: identifying a listening environment at the virtual listening position; determining an effect of the listening environment on the audio rendering level of the determined first audio rendering at the virtual listening position; and applying the effect to the at least one virtual audio object. 14. The method of claim 1, wherein the audio space comprises a virtual reality audio space or an augmented reality audio space, wherein the audio modification is based, at least partially, on whether the audio space comprises an open space or a closed space. 15. The method of claim 1, wherein the determining that the audio rendering level of the determined first audio rendering is greater than the at least one corresponding level threshold at the virtual listening position in the audio space further comprises: comparing a direct audio rendering level of the determined first audio rendering against the at least one corresponding level threshold, and comparing a reflected audio rendering level of the determined first audio rendering against the at least one corresponding level threshold, wherein the determining that the audio rendering level of the determined first audio rendering is greater than the at least one corresponding level threshold at the virtual listening position in the audio space is configured to control or eliminate an effect of a reflected audio rendering. 16. An apparatus comprising: at least one processor; and at least one non-transitory memory including computer program code, the at least one non-transitory memory and the computer program code configured to, with the at least one processor, cause the apparatus to: obtain a virtual listening position in an audio space, wherein the audio space is at least partially virtual; obtain an audio signal and information corresponding to rendering for at least one virtual audio object at the virtual listening position, wherein the information includes at least one corresponding threshold level at the virtual listening position in the audio space; determine a first audio rendering of the audio signal at the virtual listening position in the audio space, wherein the determined first audio rendering of the audio signal comprises, at least, an audio rendering level; detect audio interaction of the at least one virtual audio object at the virtual listening position, where the detection comprises determining that the audio rendering level of the determined first audio rendering is greater than the at least one corresponding level threshold at the virtual listening position in the audio space; apply an audio modification to the audio signal in response to the detection of the audio interaction to form a modified audio signal for the at least one virtual audio object at the virtual listening position, wherein the audio modification is configured to at least one of: compensate for an increase in volume due to reverberation caused, at least partially, by a characteristic of the audio space, or control an amount of reverberation associated with the at least one virtual audio object; and perform, in response to the detected audio interaction, a free-viewpoint rendering with the modified audio signal of the at least one virtual audio object at the virtual listening position. 17. An apparatus as in claim 16, where the detection of the audio interaction of the at least one virtual audio object at the virtual listening position further comprises the at least one non-transitory memory and the computer program code are configured to, with the at least one processor, cause the apparatus to: determine whether the at least one virtual audio object at the virtual listening position was previously under audio interaction; in response to a determination that the at least one virtual audio object at the virtual listening position was previously under audio interaction, compare the audio rendering level of the determined first audio rendering at the virtual listening position to an active threshold; and in response to a determination that the audio is over the active threshold, apply an audio interaction adjustment and send modification information to an audio object spatial rendering engine. 18. An apparatus as in claim 17, where, in response to a determination that the audio rendering level is under the active threshold, the at least one non-transitory memory and the computer program code are configured to, with the at least one processor, cause the apparatus to: phase out the audio interaction and send corresponding information to the audio object spatial rendering engine. 19. An apparatus as in claim 18, where the at least one non-transitory memory and the computer program code are further configured to, with the at least one processor, cause the apparatus to: provide a specific effect to notify a user that the audio interaction has ended. 20. An apparatus as in claim 16, where the detection of the audio interaction of the at least one virtual audio object at the virtual listening position further comprises the at least one non-transitory memory and the computer program code are configured to, with the at least one processor, cause the apparatus to: determine whether the at least one virtual audio object at the virtual listening position was previously under audio interaction; in response to a determination that the at least one virtual audio object at the virtual listening position was not previously under audio interaction, compare the audio rendering level of the determined first audio rendering at the virtual listening position to a trigger threshold; and in response to a determination that the audio rendering level is over the trigger threshold, apply an audio interaction adjustment and send modification information to an audio object spatial rendering engine. 21. A non-transitory program storage device readable with a machine, tangibly embodying a program of instructions executable with the machine for performing operations, the operations comprising: obtaining a virtual listening position in an audio space associated with a user, wherein the audio space is at least partially virtual; obtaining an audio signal and information corresponding to rendering for at least one virtual audio object at the virtual listening position, wherein the information includes at least one corresponding threshold level at the virtual listening position in the audio space; determining a first audio rendering of the audio signal at the virtual listening position in the audio space, wherein the determined first audio rendering of the audio signal comprises, at least, an audio rendering level; detecting audio interaction of the at least one virtual audio object at the virtual listening position, where the detection comprises determining that the audio rendering level of the determined first audio rendering is greater than the at least one corresponding level threshold at the virtual listening position in the audio space; applying an audio modification to the audio signal according to the detected audio interaction to form a modified audio signal for the at least one virtual audio object at the virtual listening position, wherein the audio modification is configured to at least one of: compensate for an increase in volume due to reverberation caused, at least partially, by a characteristic of the audio space, or control an amount of reverberation associated with the at least one virtual audio object; and performing, in response to the detected audio interaction, a free-viewpoint rendering with the modified audio signal of the at least one virtual audio object at the virtual listening position. | This method involves obtaining a user's listening position and collecting audio and metadata related to the rendering at that position. It also includes determining the effect of the listening environment on the rendering. The method further involves detecting audio interaction by comparing the audio rendering level to a threshold, and applying an audio modification based on this detection. Finally, the modified audio is rendered at the listening position. | The claimed invention is a method, apparatus, and non-transitory program storage device for audio processing in a virtual listening position within an audio space. Here are the main steps of the method: 1. Obtaining a virtual listening position in an audio space, which can be partially or fully virtual. 2. Obtaining an audio signal and information corresponding to rendering for at least one virtual audio object at the virtual listening position. This information includes level thresholds for the virtual listening position. 3. Determining a first audio rendering of the audio signal at the virtual listening position, including an audio rendering level. 4. Detecting audio interaction of the virtual audio object at the virtual listening position by comparing the audio rendering level to the corresponding level thresholds. 5. Applying an audio modification to the audio signal in response to the detected audio interaction. The modification compensates for volume increase due to reverberation or controls the amount of reverberation associated with the virtual audio object. 6. Performing free-viewpoint rendering with the modified audio signal of the virtual audio object at the virtual listening position. Additional steps involve determining previous audio interaction, comparing audio rendering levels to active or trigger thresholds, phasing out audio interaction, providing user notifications, and checking metadata flags. The audio modification can be based on characteristics of the audio space, virtual listening position, or position of the virtual audio object. The method can also include determining a proposed audio modification, identifying the listening environment, and controlling or eliminating reflection effects. Other embodiments include an apparatus and non-transitory program storage device configured to perform the method. | The disclosed method involves processing audio in a virtual listening position within an audio space. The method includes obtaining the virtual listening position and collecting audio and rendering information related to that position. It also involves determining the effect of the listening environment on the rendering. The method further includes detecting audio interaction by comparing audio rendering levels to thresholds and applying modifications based on this detection. The modified audio is then rendered at the virtual listening position. Additional steps include determining previous audio interaction, comparing rendering levels to thresholds, phasing out audio interaction, and providing user notifications. The method can also involve determining proposed modifications, identifying the listening environment, and controlling reflection effects. The invention also includes an apparatus and non-transitory program storage device for performing the method.
An apparatus comprising means for: obtaining a predicted breathing sequence of a user; obtaining a first time when it is predicted that a first media content will be rendered to the user; obtaining a desired breathing phase for consuming the first media content; and causing at least one stimulus to be provided to the user, the at least one stimulus configured to cause a changed breathing sequence instead of the predicted breathing sequence, wherein the desired breathing phase in the changed breathing sequence is temporally shifted towards the first time as compared to the desired breathing phase in the predicted breathing sequence. | We claim: 1. An apparatus comprising: at least one processor; and at least one memory including computer program code, the at least one memory and the computer program code configured to, with the at least one processor, cause the apparatus at least to perform: obtaining a predicted breathing sequence of a user; obtaining a first time when it is predicted that a first media content will be rendered to the user; obtaining a desired breathing phase for consuming the first media content; and causing at least one stimulus to be provided to the user, the at least one stimulus configured to cause a changed breathing sequence instead of the predicted breathing sequence, wherein the desired breathing phase in the changed breathing sequence is temporally shifted towards the first time as compared to the desired breathing phase in the predicted breathing sequence. 2. An apparatus as claimed in claim 1, wherein the at least one stimulus comprises at least one of an audio, visual, haptic output to the user. 3. An apparatus as claimed in claim 1, wherein the at least one stimulus has a tempo configured to entrain a breathing sequence of the user to cause the changed breathing sequence. 4. An apparatus as claimed in claim 1, wherein causing the at least one stimulus to be provided to the user comprises rendering a second media content to the user prior to the first media content, the second media content being determined to at least partially cause the changed breathing sequence. 5. An apparatus as claimed in claim 4, wherein the second media content is rendered to the user instead of a third media content, wherein the third media content precedes the first media content in an original timeline. 6. An apparatus as claimed in claim 1, wherein the at least one memory and the computer program code configured to, with the at least one processor, cause the apparatus at least to perform: obtaining a desired breathing phase for consuming another media content comprised in a sequence comprising the first media content; determining a difference measure between the first media content and the another media content with respect to the corresponding desired breathing phases; and determining the changed breathing sequence to minimize the difference measure. 7. An apparatus as claimed in claim 1, wherein the predicted breathing sequence is based, at least in part, on a measured breathing rate of the user and a measured breathing phase of the user. 8. An apparatus as claimed in claim 1, wherein the predicted breathing sequence is based, at least in part, on a user profile, wherein the user profile is used to predict divergence of breathing phases of the user from breathing phases of different users over time based on media content. 9. An apparatus as claimed in claim 1, wherein obtaining the desired breathing phase for consuming a first media content comprises reading metadata associated with the first media content. 10. An apparatus as claimed in claim 1, wherein, based on the first media content, the desired breathing phase for consuming a first media content is either an inhalation breathing phase of the user or an exhalation breathing phase of the user. 11. An apparatus as claimed in claim 1, comprising at least one breathing sensor configured to enable the predicted breathing sequence of the user to be obtained; and at least one user interface configured to provide the at least one stimulus to the user. 12. A method comprising: obtaining a predicted breathing sequence of a user; obtaining a first time when it is predicted that a first media content will be rendered to the user; obtaining a desired breathing phase for consuming the first media content; and causing at least one stimulus to be provided to the user, the at least one stimulus configured to cause a changed breathing sequence instead of the predicted breathing sequence, wherein the desired breathing phase in the changed breathing sequence is temporally shifted towards the first time as compared to the desired breathing phase in the predicted breathing sequence. 13. A method as claimed in claim 12, comprising obtaining at least the first media content and obtaining metadata which tags specific media content so that the specific media content is associated with a particular desired breathing phase. 14. A method as claimed in claim 12, wherein causing the at least one stimulus to be provided to the user comprises rendering a second media content to the user prior to the first media content, the second media content being determined to at least partially cause the changed breathing sequence. 15. A method as claimed in claim 14, wherein the second media content is rendered to the user instead of a third media content, wherein the third media content precedes the first media content in an original timeline. 16. A method as claimed in claim 12, comprising: obtaining a desired breathing phase for consuming another media content comprised in a sequence comprising the first media content; determining a difference measure between the first media content and the another media content with respect to the corresponding desired breathing phases; and determining the changed breathing sequence to minimize the difference measure. 17. A method as claimed in claim 12, wherein the predicted breathing sequence is based, at least in part, on a measured breathing rate of the user and a measured breathing phase of the user. 18. A method as claimed in claim 12, wherein the predicted breathing sequence is based, at least in part, on a user profile, wherein the user profile is used to predict divergence of breathing phases of the user from breathing phases of different users over time based on media content. 19. A non-transitory computer readable medium comprising program instructions stored thereon for performing at least the following: obtaining a predicted breathing sequence of a user; obtaining a first time when it is predicted that a first media content will be rendered to the user; obtaining a desired breathing phase for consuming the first media content; and causing at least one stimulus to be provided to the user, the at least one stimulus configured to cause a changed breathing sequence instead of the predicted breathing sequence, wherein the desired breathing phase in the changed breathing sequence is temporally shifted towards the first time as compared to the desired breathing phase in the predicted breathing sequence. 20. A non-transitory computer readable medium as claimed in claim 19, comprising program instructions stored thereon for performing at least the following: obtaining a desired breathing phase for consuming another media content comprised in a sequence comprising the first media content; determining a difference measure between the first media content and the another media content with respect to the corresponding desired breathing phases; and determining the changed breathing sequence to minimize the difference measure. | The apparatus described in the document includes several means for enhancing the user's experience when consuming media content. It predicts the user's breathing sequence and the time when the first media content will be presented to the user. Additionally, it determines a desired breathing phase for consuming the media content. The apparatus then provides at least one stimulus to the user, which results in a modified breathing sequence that differs from the predicted one. This modified breathing sequence aligns the desired breathing phase with the time at which the media content is rendered, thus improving the overall experience. | This set of claims describes an apparatus and method for controlling a user's breathing sequence while consuming media content. The apparatus includes a processor and memory that can obtain a predicted breathing sequence of the user based on various factors such as breathing rate and phase. It also obtains a desired breathing phase for consuming specific media content and a first time when the media content will be rendered to the user. The apparatus then causes a stimulus to be provided to the user, such as audio, visual, or haptic output, to induce a changed breathing sequence that is shifted towards the desired breathing phase at the first time. This can help synchronize the user's breathing with the media content for a more immersive and engaging experience. The apparatus may include a breathing sensor and user interface to facilitate the obtaining and delivery of the stimulus. It can also involve rendering a second media content prior to the first media content, which contributes to the changed breathing sequence. The desired breathing phase for consuming another media content in a sequence can be determined by comparing it with the first media content and minimizing the difference measure between their corresponding desired breathing phases. The predicted breathing sequence can be based on the user's measured breathing rate, phase, and profile. A user profile can be used to predict the deviation of a user's breathing phases from those of other users over time, considering the impact of media content. Metadata associated with the media content can provide information for obtaining the desired breathing phase. Overall, this apparatus and method aim to optimize the user's breathing patterns to enhance the media consumption experience. | This document describes an apparatus and method for enhancing the user's experience when consuming media content. The apparatus predicts the user's breathing sequence and the time when the media content will be presented. It then determines a desired breathing phase for consuming the media content and provides a stimulus to the user to induce a modified breathing sequence that aligns with the desired phase. This can improve the overall experience by synchronizing the user's breathing with the media content. The apparatus may include a breathing sensor, user interface, and can involve rendering additional media content prior to the main content to contribute to the changed breathing sequence. The desired breathing phase for consuming subsequent media content can be determined by minimizing the difference measure between their corresponding desired breathing phases. The predicted breathing sequence is based on the user's measured breathing rate, phase, and profile, and the impact of media content is taken into account. Metadata associated with the media content provides information for obtaining the desired breathing phase. Overall, this apparatus and method provide a way to optimize the user's breathing patterns for a more immersive and engaging media consumption experience.
Various example embodiments for supporting generation of addresses for network entities in communication systems are presented. Various example embodiments for supporting generation of addresses for network entities may be configured to support generation of a new address for a network entity based on an existing address of the network entity. Various example embodiments for supporting generation of addresses for network entities may be configured to support generation of a new address for a network entity based on manipulation of at least a portion of an existing address of the network entity. Various example embodiments for supporting generation of addresses for network entities may be configured to support generation of a transport layer address (e.g., an Internet Protocol (IP) address or the like) for a network entity based on a data link layer address (e.g., a Media Access Control (MAC) address or the like) of the network entity. | What is claimed is: 1. An apparatus, comprising: at least one processor; and at least one memory including computer program code; wherein the at least one memory and the computer program code are configured to, with the at least one processor, cause the apparatus to: select, from a first address of a network entity, a first set of bits of the first address; generate, based on a set of operations on the first set of bits, a second set of bits, wherein the set of operations includes a shift of the first set of bits by a number of bit positions and a logical operation using a number of bits equal to the number of bit positions; generate, based on the second set of bits, a second address for the network entity; and associate the second address for the network entity with the network entity. 2. The apparatus of claim 1, wherein the first address of the network entity includes a first unique address of the network entity, wherein the second address for the network entity includes a second unique address for the network entity. 3. The apparatus of claim 1, wherein the network entity includes a network element, a port of a network element, or an interface of a network element. 4. The apparatus of claim 1, wherein the first address includes a chassis address of the network entity or a port address of the network entity. 5. The apparatus of claim 1, wherein the first set of bits is selected based on a determination that the first set of bits provides for uniqueness of the first address of the network entity. 6. The apparatus of claim 1, wherein the first set of bits includes at least three bytes of the first address of the network entity. 7. The apparatus of claim 1, wherein the first set of bits includes three to five bytes of the first address of the network entity. 8. The apparatus of claim 1, wherein the first set of bits includes all bytes of the first address of the network entity. 9. The apparatus of claim 1, wherein the shift of the first set of bits of the first address is a shift of the first set of bits in a direction from a least significant bit toward a most significant bit. 10. The apparatus of claim 1, wherein the logical operation includes a logical OR operation using the number of bits equal to the number of bit positions. 11. The apparatus of claim 1, wherein the number of bit positions includes one bit position and the number of bits is one bit. 12. The apparatus of claim 1, wherein the logical operation includes a logical OR operation based on a value that includes a logical zero. 13. The apparatus of claim 1, wherein the number of bit positions includes at least two bit positions and the number of bits includes at least two bits. 14. The apparatus of claim 1, wherein the logical operation includes a logical OR operation based on a value that includes at least one logical zero. 15. The apparatus of claim 1, wherein the second address for the network entity is generated using the second set of bits as least significant bits of the second address for the network entity. 16. The apparatus of claim 1, wherein the first address includes a data link layer address and the second address includes a transport layer address. 17. The apparatus of claim 16, wherein the data link layer address includes a Media Access Control (MAC) address and the transport layer address includes an Internet Protocol (IP) address. 18. An apparatus, comprising: at least one processor; and at least one memory including computer program code; wherein the at least one memory and the computer program code are configured to, with the at least one processor, cause the apparatus to: select, from a first address of a network entity, a first set of bits of the first address; generate, based on at least one operation on the first set of bits, a second set of bits; generate, based on the second set of bits, a second address for the network entity, wherein the second address for the network entity is generated using the second set of bits as least significant bits of the second address for the network entity and any remaining bits of the second address for the network entity are used to identify a network; and associate the second address for the network entity with the network entity. 19. The apparatus of claim 18, wherein the three least significant bytes of the second address are used for uniqueness of network entity and the most significant byte of the second address is used to identify a network. 20. An apparatus, comprising: at least one processor; and at least one memory including computer program code; wherein the at least one memory and the computer program code are configured to, with the at least one processor, cause the apparatus to: select, from a first address of a network entity, a first set of bits of the first address; generate, based on at least one operation on the first set of bits, a second set of bits: generate, based on the second set of bits, a second address for the network entity, wherein the second address for the network entity is generated using the second set of bits as least significant bits of the second address for the network entity and any remaining bits of the second address for the network entity are used to identify a network and a static host value; and associate the second address for the network entity with the network entity. 21. The apparatus of claim 20, wherein the six least significant bytes of the second address are used for uniqueness of the network entity and the ten most significant bytes of the second address are used to identify a network or used to identify a network and a static host value. | The disclosed embodiments provide various examples for generating addresses for network entities in communication systems. In one embodiment, a new address can be generated for a network entity based on its existing address. In another embodiment, a new address can be generated by manipulating a portion of the existing address. Furthermore, the embodiments support generating a transport layer address, such as an IP address, based on the data link layer address, such as a MAC address, of the network entity. | Claim 1 describes an apparatus that includes at least one processor and at least one memory. The memory contains computer program code that, when executed by the processor, causes the apparatus to perform the following steps: - Select a first set of bits from a first address of a network entity. - Generate a second set of bits based on a set of operations on the first set of bits. The operations include shifting the first set of bits by a specified number of positions and performing a logical operation with a number of bits equal to the number of bit positions. - Generate a second address for the network entity based on the second set of bits. - Associate the second address with the network entity. Claim 2 specifies that the first address and the second address are unique addresses for the network entity. Claim 3 further specifies that the network entity can be a network element, a port of a network element, or an interface of a network element. Claim 4 specifies that the first address can be a chassis address or a port address of the network entity. Claim 5 states that the selection of the first set of bits is based on ensuring uniqueness of the first address. Claims 6-8 specify different possibilities for the length of the first set of bits. Claim 9 specifies that the shift operation is from the least significant bit towards the most significant bit. Claim 10 states that the logical operation includes a logical OR operation. Claim 11 specifies that the number of bit positions and bits in the logical operation can be one. Claim 12 specifies that the logical operation can include a logical OR operation with a logical zero. Claims 13-14 specify different possibilities for the number of bit positions and bits in the logical operation, as well as the presence of logical zeroes. Claim 15 states that the second address is generated using the second set of bits as the least significant bits. Claim 16 specifies that the first address can be a data link layer address and the second address can be a transport layer address. Claim 17 further specifies that the data link layer address can be a MAC address and the transport layer address can be an IP address. Claim 18 describes an apparatus similar to Claim 1, but with the additional feature of using any remaining bits of the second address to identify a network. Claim 19 specifies that three least significant bytes of the second address are used for network entity uniqueness and the most significant byte is used to identify a network. Claim 20 describes an apparatus similar to Claim 18, but with the additional feature of using any remaining bits of the second address to identify a network and a static host value. Claim 21 specifies that six least significant bytes of the second address are used for network entity uniqueness and the ten most significant bytes are used to identify a network or a network and a static host value. | The disclosed embodiments present examples of generating network entity addresses in communication systems. One approach involves generating a new address based on the existing address by selecting and manipulating specific bits. The embodiments also support generating transport layer addresses, such as IP addresses, using the data link layer address, such as MAC addresses. The claims further describe an apparatus that performs these steps, ensuring uniqueness of the addresses and allowing for different lengths and operations on the bits. The claims also cover the possibility of identifying networks using remaining bits in the address.
An apparatus includes at least one processor; and at least one non-transitory memory including computer program code; wherein the at least one memory and the computer program code are configured to, with the at least one processor, cause the apparatus at least to perform: receive a scene description comprising data associated with a scene; place the data associated with the scene into data buffers and create command buffers; adapt the data placed within the data buffers and synchronize the data within the data buffers with information provided from local media or network media; signal information about the adaptation to update the command buffers that command a renderer; and render the scene using the data within the data buffers and the command buffers. | What is claimed is: 1. An apparatus comprising: at least one processor; and at least one non-transitory memory including computer program code; wherein the at least one memory and the computer program code are configured to, with the at least one processor, cause the apparatus at least to: receive a scene description comprising data associated with a scene; place the data associated with the scene into data buffers and create command buffers; adapt the data placed within the data buffers and synchronize the data within the data buffers with information provided from local media or network media; signal information about the adaptation to update the command buffers that command a renderer; and render the scene using the data within the data buffers and the command buffers; where the scene description further comprises: a media list of timed media comprising an array of data representing an alternative to data within the data buffers; and a media link to link the media list with the data associated with the scene. 2. The apparatus of claim 1, where: the media link is an extension to a texture format; and the media link is configured to link a graphics library transmission format texture object to a media and its respective track listed in the media list of timed media. 3. The apparatus of claim 2, where access information associated with the respective track is in the form of uniform resource locator fragments. 4. The apparatus of claim 3, where the uniform resource locator fragments associated with the respective track comprise at least one of DASH media or MP4 media. 5. The apparatus of claim 1, where an entry in the media list refers to one or more alternatives of a same media data as indicated within a referenced entry. 6. The apparatus of claim 1, where the scene description is based on a graphics library transmission format, and the list of timed media is an extension of a graphics library transmission format specification. 7. The apparatus of claim 1, wherein the at least one memory and the computer program code are further configured to, with the at least one processor, cause the apparatus at least to: provide for each alternative at least one of a uniform resource identifier, a multipurpose internet mail extensions type, or track information. 8. The apparatus of claim 1, where the information provided from the local media or network media comprises at least one of: a translation of a scene node; a rotation of a scene node; or an intrinsic camera parameter of a camera object. 9. The apparatus of claim 1, where: the local media is a media file format; and the network media is a dynamic adaptive streaming over hypertext transfer protocol manifest. 10. A method comprising: receiving a scene description comprising data associated with a scene; placing the data associated with the scene into data buffers and creating command buffers; adapting the data placed within the data buffers and synchronizing the data within the data buffers with information provided from local media or network media; signaling information about the adaptation to update the command buffers that command a renderer; and rendering the scene using the data within the data buffers and the command buffers; where the scene description further comprises: a media list of timed media comprising an array of data representing an alternative to data within the data buffers; and a media link to link the media list with the data associated with the scene. 11. The method of claim 10, where: the media link is an extension to a texture format; and the media link is configured to link a graphics library transmission format texture object to a media and its respective track listed in the media list of timed media. 12. The method of claim 11, where access information associated with the respective track is in the form of uniform resource locator fragments. 13. The method of claim 12, where the uniform resource locator fragments associated with the respective track comprise at least one of DASH media or MP4 media. 14. The method of claim 10, where an entry in the media list refers to one or more alternatives of a same media data as indicated within a referenced entry. 15. The method of claim 10, where the scene description is based on a graphics library transmission format, and the list of timed media is an extension of a graphics library transmission format specification. 16. The method of claim 10, further comprising providing for each alternative at least one of a uniform resource identifier, a multipurpose internet mail extensions type, or track information. 17. The method of claim 10, where the information provided from the local media or network media comprises at least one of: a translation of a scene node; a rotation of a scene node; or an intrinsic camera parameter of a camera object. 18. The method of claim 10, where: the local media is a media file format; and the network media is a dynamic adaptive streaming over hypertext transfer protocol manifest. | This invention describes an apparatus that uses a processor and memory with computer program code to perform various tasks. These tasks include receiving a scene description, organizing the data associated with the scene, adapting and synchronizing the data with local or network media, updating command buffers based on the adaptation, and rendering the scene using the data and command buffers. | The invention claimed is an apparatus and method for rendering scenes using adaptive media in a computer graphics system. The apparatus includes a processor and memory with computer program code. The memory and code are configured to receive a scene description containing data associated with the scene, place the data into data buffers, and create command buffers. The apparatus also adapts the data within the data buffers and synchronizes it with information from local or network media. It further signals information about the adaptation to update the command buffers that command a renderer, and then renders the scene using the data within the data buffers and the command buffers. The scene description includes a media list of timed media, which represents an alternative to the data within the data buffers, and a media link that links the media list with the data associated with the scene. The media link is an extension to a texture format and can link a graphics library transmission format texture object to a media and its respective track listed in the media list. Access information associated with the tracks can be in the form of uniform resource locator fragments, such as DASH media or MP4 media. The media list may refer to one or more alternatives of the same media data. The scene description is based on a graphics library transmission format, and the list of timed media is an extension of the format specification. The apparatus can provide for each alternative a uniform resource identifier, multipurpose internet mail extensions type, or track information. The local media can be in a media file format, while the network media can be in a dynamic adaptive streaming over hypertext transfer protocol manifest. | This invention introduces an apparatus and method for rendering scenes using adaptive media in a computer graphics system. The apparatus comprises a processor and memory with computer program code that receives a scene description containing data associated with the scene. The data is organized into data buffers and command buffers are created, which are then updated based on adaptations made to the data. The apparatus synchronizes the adapted data with local or network media, signals information about the adaptation to update the command buffers, and finally renders the scene using the data and command buffers. The scene description includes a media list of timed media that acts as an alternative to the data in the data buffers, with a media link connecting the media list to the scene's data. The media link can link a graphics library transmission format texture object to a media and its respective track. The media list may contain multiple alternatives of the same media data. The local media can be in a media file format, while the network media can be in a dynamic adaptive streaming over hypertext transfer protocol manifest.
Systems, methods, apparatuses, and computer program products for managing or monitoring of the control channel in new radio (NR) through blind searches are provided. One method may include determining whether a channel estimation limit has been reached for a user equipment. When it is determined that the channel estimation limit has been reached, the method may include selecting blind decoding candidate(s) to be dropped from different control resource set(s) or search space set(s), and removing the selected blind decoding candidate(s) from a set of monitored candidates. | We claim: 1. A method, comprising: determining whether a channel estimation limit has been reached for a user equipment; when it is determined that the channel estimation limit has been reached, selecting at least one blind decoding candidate to be dropped from different control resource sets or search space sets; and dropping the at least one selected blind decoding candidate from a set of candidates being monitored, wherein, when at least one control channel element of a blind decoding candidate is dropped, the method comprises dropping all of the control channel elements of that blind decoding candidate and all physical downlink control channel candidates of search space sets of a same control resource set. 2. The method according to claim 1, wherein the selecting of the at least one blind decoding candidate to be dropped from different control resource sets or search space sets is based on a predefined search space set priority. 3. The method according to claim 1, wherein the determining comprises determining whether the channel estimation limit has been reached by comparing the number of control channel elements for which the channel estimation has to be performed in a slot with the number of control channel elements that the user equipment is able to perform channel estimation in a slot. 4. The method according to claim 1, wherein control channel elements that are part of one or more common search space set types are always monitored. 5. The method according to claim 1, further comprising, when it is determined that the channel estimation limit has not been reached, the method comprises maintaining a current control channel element level. 6. The method according to claim 1, wherein the determining comprises determining whether the channel estimation limit has been reached separately for each slot when physical downlink control channel monitoring involving one or more UE-specific search space sets is performed. 7. The method according to claim 1, further comprising determining a combination of blind decoding candidates reducing the number of control channel elements for which the channel estimation has to be performed directly from the number of control channel elements to be reduced. 8. The method according to claim 1, wherein the selecting comprises determining which of at least one of the control channel elements or blind decoding candidates to drop based on predefined search space set priorities. 9. The method according to claim 8, wherein the predefined search space set priorities are determined based on a search space set ID. 10. The method according to claim 1, further comprising transmitting or receiving physical downlink control channels given at least one of the reduced set of control channel elements or blind decoding candidates. 11. An apparatus, comprising: at least one processor; and at least one memory comprising computer program code, the at least one processor executes the computer program code to: determine whether a channel estimation limit has been reached for a user equipment; when it is determined that the channel estimation limit has been reached, select at least one blind decoding candidate to be dropped from different control resource sets or search space sets; and drop the at least one selected blind decoding candidate from a set of candidates being monitored, wherein, when at least one control channel element of a blind decoding candidate is dropped, the at least one processor executes the computer program code at least to drop all of the control channel elements of that blind decoding candidate and all physical downlink control channel candidates of search space sets of a same control resource set. 12. The apparatus according to claim 11, wherein the at least one processor executes the computer program code at least to select the at least one blind decoding candidate to be dropped from different control resource sets or search space sets based on a predefined search space set priority. 13. The apparatus according to claim 11, wherein the at least one processor executes the computer program code at least to determine whether the channel estimation limit has been reached by comparing the number of control channel elements for which the channel estimation has to be performed in a slot with the number of control channel elements that the user equipment is able to perform channel estimation in a slot. 14. The apparatus according to claim 11, wherein control channel elements that are part of one or more common search space set types are always monitored. 15. The apparatus according to claim 11, wherein, when it is determined that the channel estimation limit has not been reached, the at least one processor executes the computer program code at least to maintain a current control channel element level. 16. The apparatus according to claim 11, wherein the at least one processor executes the computer program code at least to determine whether the channel estimation limit has been reached separately for each slot when physical downlink control channel monitoring involving one or more UE-specific search space sets is performed. 17. The apparatus according to claim 11, wherein the at least one processor executes the computer program code at least to determine a combination of blind decoding candidates reducing the number of control channel elements for which the channel estimation has to be performed directly from the number of control channel elements to be reduced. 18. The apparatus according to claim 11, wherein the at least one processor executes the computer program code at least to determine which of at least one of the control channel elements or blind decoding candidates to drop based on predefined search space set priorities. 19. The apparatus according to claim 18, wherein the predefined search space set priorities are determined based on a search space set ID. 20. The apparatus according to claim 11, wherein the at least one processor executes the computer program code at least to transmit or receive physical downlink control channels given at least one of the reduced set of control channel elements or blind decoding candidates. 21. A non-transitory computer readable medium comprising program instructions stored thereon for performing at least the following: determining whether a channel estimation limit has been reached for a user equipment; when it is determined that the channel estimation limit has been reached, selecting at least one blind decoding candidate to be dropped from different control resource sets or search space sets; and dropping the at least one selected blind decoding candidate from a set of candidates being monitored, wherein, when at least one control channel element of a blind decoding candidate is dropped, dropping all of the control channel elements of that blind decoding candidate and all physical downlink control channel candidates of search space sets of a same control resource set. | The present invention relates to effectively managing and monitoring the control channel in New Radio (NR) through blind searches. The method involves determining if the channel estimation limit has been exceeded for a user equipment. Once determined, the method selects blind decoding candidate(s) to be removed from different control resource set(s) or search space set(s), and eliminates them from a set of monitored candidates. This ensures efficient control channel management and improves overall system performance. | The present claims describe a method and apparatus for managing channel estimation limits in a user equipment (UE) device. When the channel estimation limit is reached, the method involves selecting blind decoding candidates to be dropped from different control resource sets or search space sets. These blind decoding candidates are then dropped from the set of candidates being monitored. Additionally, when at least one control channel element of a blind decoding candidate is dropped, all control channel elements of that blind decoding candidate and all physical downlink control channel candidates of the same control resource set are also dropped. The method may utilize a predefined search space set priority to determine which blind decoding candidates to drop. The determination of whether the channel estimation limit has been reached can be made by comparing the number of control channel elements to be estimated in a slot with the number of control channel elements that the UE is capable of estimating in a slot. Control channel elements that are part of common search space set types are always monitored. When the channel estimation limit is not reached, the method maintains the current control channel element level. Different blind decoding candidates may be dropped for each slot and a combination of blind decoding candidates can be determined to reduce the number of control channel elements to be estimated. The selection of blind decoding candidates to drop can be based on predefined search space set priorities determined by the search space set ID. The apparatus includes at least one processor and memory containing the necessary program code to implement the method. The processor determines whether the channel estimation limit has been reached, selects blind decoding candidates to be dropped, and drops the chosen candidates. The apparatus operates in a similar manner as described for the method. The computer-readable medium stores program instructions for performing the method, including determining whether the channel estimation limit has been reached, selecting blind decoding candidates to be dropped, and dropping the selected candidates. Dropping the chosen candidates involves dropping all the control channel elements of a blind decoding candidate and all physical downlink control channel candidates of the same control resource set when at least one control channel element of a blind decoding candidate is dropped. | The present invention relates to effectively managing and monitoring the control channel in New Radio (NR) through blind searches. The method involves determining if the channel estimation limit has been exceeded for a user equipment (UE) device. If the limit is reached, blind decoding candidates are selected to be removed from different control resource sets or search space sets, improving system efficiency. The method also considers predefined search space set priorities to determine which blind decoding candidates to drop. The apparatus includes a processor and memory to implement the method, while a computer-readable medium stores program instructions for performing the method.
The invention relates to methods, apparatuses, systems and computer program products for coding volumetric video. A first texture picture coded, said first texture picture comprising a first projection of first volumetric texture data of a first source volume of a scene model and a second projection of second volumetric texture data of said first source volume of said scene model, said first projection being from said first source volume to a first projection surface, and said second projection being from said first source volume to a second projection surface, said second volumetric texture data having been obtained by removing at least a part of said first volumetric texture data that has been successfully projected in said first projection. A a first geometry picture is coded, said geometry picture representing a mapping of said first projection surface to said first source volume and a mapping of said second projection surface to said first source volume. Projection geometry information of said first and second projections is coded, said projection geometry information comprising information of position of said first and second projection surfaces in said scene model. | The invention claimed is: 1. A method, comprising: encoding a first texture picture into a bitstream, said first texture picture comprising a first projection of first volumetric texture data of a first source volume of a scene model and a second projection of second volumetric texture data of said first source volume of said scene model, said first projection being from said first source volume to a first projection surface, and said second projection being from said first source volume to a second projection surface, wherein a first point of the first source volume corresponds to both a position of a point of the first projection and a position of a point of the second projection, wherein the first projection surface is farther from the first point of the first source volume than the second projection surface; encoding a first geometry picture into said bitstream, said first geometry picture comprising at least: mapping of said first projection surface to said first source volume, mapping of said second projection surface to said first source volume, a first depth, from the first projection surface to the first source volume, for a first point of the first projection, and a second depth, from the second projection surface to the first source volume, for a second point of the second projection; and encoding a projection geometry information of said first and second projections into said bitstream, said projection geometry information comprising information of a position of said first and second projection surfaces in said scene model. 2. A method according to claim 1, wherein said second projection surface is same as said first projection surface after rotating said first source volume and said first projection surface with respect to each other by an amount of a first rotation step, and said method further comprising: encoding said first rotation step into said bitstream. 3. A method according to claim 1, wherein said second projection surface is located opposite to or substantially opposite to said first projection surface with respect to said first source volume. 4. A method according to claim 1, said second volumetric texture data being obtained by removing at least a part of said first volumetric texture data that has been projected in said first projection, further comprising: decimating said first volumetric texture data to obtain said second volumetric texture data by removing at least the part of said first volumetric texture data that has been projected in said first projection. 5. A method according to claim 4, wherein said first texture picture further comprising a complementing projection of said first volumetric texture data of said first source volume of said scene model, said complementing projection being from said first source volume to a complementing projection surface, said method further comprising: decimating said first volumetric texture data after said complementing projection to obtain said second volumetric texture data by removing at least a part of said first volumetric texture data that has been projected in at least one of said first projection or said complementing projection. 6. A method according to claim 1, wherein said first volumetric texture data is aligned to a coordinate grid comprising orthogonal axes, and said first projection has a projection direction that is oblique with respect to one or more of said orthogonal axes. 7. A method according to claim 1, wherein said first texture picture further comprising further projections of volumetric texture data of said first source volume of said scene model, and said method further comprising: repeating projecting and decimating volumetric texture data for a number of iterations until a stopping condition is reached; and encoding said number of iterations into said bitstream. 8. A method according to claim 1, further comprising: encoding a mask of said first and second projections into said bitstream, wherein said mask is indicative of pixels of the first texture picture that represent said first or second volumetric texture data. 9. A method according to claim 1, further comprising: inpainting pixels of said first texture picture that do not represent said first or second volumetric texture data by using values of pixels of said first texture picture that do represent said first or second volumetric texture data. 10. A method according to claim 1, further comprising: inpainting pixels of said first geometry picture that do not correspond to said first or second volumetric texture data by using values of pixels of said first geometry picture that do correspond to said first or second volumetric texture data or a special value indicating that the pixels do not correspond to volumetric texture data. 11. A method, comprising: decoding a first texture picture from a bitstream to obtain first and second decoded texture data of a first source volume of a scene model, said first decoded texture data comprising a first projection of first volumetric texture data of said first source volume of said scene model, said second decoded texture data comprising a second projection of second volumetric texture data of said first source volume of said scene model, said first projection being from said first source volume to a first projection surface, and said second projection being from said first source volume to a second projection surface, wherein a first point of the first source volume corresponds to both a position of a point of the first decoded texture data and a position of a point of the second decoded texture data, wherein the first projection surface is farther from the first point of the first source volume than the second projection surface; decoding a first geometry picture from said bitstream to obtain first and second decoded geometry data of said first source volume, said first decoded geometry data comprising mapping of said first projection surface to said first source volume and a first depth, from the first projection surface to the first source volume, for a first point of the first projection, said second decoded geometry data comprising mapping of said second projection surface to said first source volume and a second depth, from the second projection surface to the first source volume, for a second point of the second projection; decoding projection geometry information of said first and second projections from said bitstream, said projection geometry information comprising information of position of said first and second projection surfaces in said scene model; and forming a reconstructed scene model by projecting said first decoded texture data to a first destination volume using said first decoded geometry data and said projection geometry information, and by projecting said second decoded texture data to said first destination volume using said second decoded geometry data and said projection geometry information. 12. A method according to claim 11, wherein said second projection surface is the same or essentially same as said first projection surface after rotating said first source volume and said first projection surface with respect to each other by an amount of a first rotation step, and said method further comprising: decoding said first rotation step from said bitstream; and projecting said second decoded texture data to said first destination volume after rotating said first projection surface with respect to said first destination volume according to said first rotation step to obtain said second projection surface. 13. A method according to claim 11, further comprising: decoding a mask of said first and second projections from said bitstream, wherein said mask is indicative of pixels of the first texture picture that represent said first or second volumetric texture data; and omit reconstruction of said scene model from pixels of said first texture picture that are indicated by said mask not to represent said first or second volumetric texture data. 14. An apparatus comprising: at least one processor; and at least one non-transitory memory including computer program code; the at least one memory and the computer program code configured to, with the at least one processor, cause the apparatus at least to perform: encode a first texture picture into a bitstream, said first texture picture comprising a first projection of first volumetric texture data of a first source volume of a scene model and a second projection of second volumetric texture data of said first source volume of said scene model, said first projection being from said first source volume to a first projection surface, and said second projection being from said first source volume to a second projection surface, wherein a first point of the first source volume corresponds to both a position of a point of the first projection and a position of a point of the second projection, wherein the first projection surface is farther from the first point of the first source volume than the second projection surface; encode a first geometry picture into said bitstream, said first geometry picture comprising at least: mapping of said first projection surface to said first source volume, mapping of said second projection surface to said first source volume, a first depth, from the first projection surface to the first source volume, for a first point of the first projection, and a second depth, from the second projection surface to the first source volume, for a second point of the second projection; and encode a projection geometry information of said first and second projections into said bitstream, said projection geometry information comprising information of a position of said first and second projection surfaces in said scene model. 15. An apparatus according to claim 14, wherein said second projection surface is same as said first projection surface after rotating said first source volume and said first projection surface with respect to each other by an amount of a first rotation step, and said apparatus further caused to: encode said first rotation step into said bitstream. 16. An apparatus according to claim 14, wherein said second projection surface is located opposite to or substantially opposite to said first projection surface with respect to said first source volume. 17. An apparatus according to claim 14, said second volumetric texture data being obtained by removing at least a part of said first volumetric texture data that has been projected in said first projection, wherein the apparatus is further caused to: decimate said first volumetric texture data to obtain said second volumetric texture data by removing at least the part of said first volumetric texture data that has been projected in said first projection. 18. An apparatus comprising: at least one processor; and at least one non-transitory memory including computer program code; the at least one memory and the computer program code configured to, with the at least one processor, cause the apparatus at least to perform: decode a first texture picture from a bitstream to obtain first and second decoded texture data of a first source volume of a scene model, said first decoded texture data comprising a first projection of first volumetric texture data of said first source volume of said scene model, said second decoded texture data comprising a second projection of second volumetric texture data of said first source volume of said scene model, said first projection being from said first source volume to a first projection surface, and said second projection being from said first source volume to a second projection surface, wherein a first point of the first source volume corresponds to both a position of a point of the first decoded texture data and a position of a point of the second decoded texture data, wherein the first projection surface is farther from the first point of the first source volume than the second projection surface; decode a first geometry picture from said bitstream to obtain first and second decoded geometry data of said first source volume, said first decoded geometry data comprising mapping of said first projection surface to said first source volume and a first depth, from the first projection surface to the first source volume, for a first point of the first projection, said second decoded geometry data comprising mapping of said second projection surface to said first source volume and a second depth, from the second projection surface to the first source volume, for a second point of the second projection; decode projection geometry information of said first and second projections from said bitstream, said projection geometry information comprising information of position of said first and second projection surfaces in said scene model; and form a reconstructed scene model by projecting said first decoded texture data to a first destination volume using said first decoded geometry data and said projection geometry information, and by projecting said second decoded texture data to said first destination volume using said second decoded geometry data and said projection geometry information. 19. A system comprising at least one processor, non-transitory memory including computer program code, the memory and the computer program code configured to, with the at least one processor, cause the system to perform at least the following: encode a first texture picture into a bitstream, said first texture picture comprising a first projection of first volumetric texture data of a first source volume of a scene model and a second projection of second volumetric texture data of said first source volume of said scene model, said first projection being from said first source volume to a first projection surface, and said second projection being from said first source volume to a second projection surface, wherein a first point of the first source volume corresponds to both a position of a point of the first projection and a position of a point of the second projection, wherein the first projection surface is farther from the first point of the first source volume than the second projection surface; encode a first geometry picture into said bitstream, said first geometry picture comprising at least: mapping of said first projection surface to said first source volume, mapping of said second projection surface to said first source volume, a first depth, from the first projection surface to the first source volume, for a first point of the first projection, and a second depth, from the second projection surface to the first source volume, for a second point of the second projection; encode a projection geometry information of said first and second projections into said bitstream, said projection geometry information comprising information of a position of said first and second projection surfaces in said scene model; decode said first texture picture from said bitstream to obtain first and second decoded texture data of said first source volume; decode said first geometry picture from said bitstream to obtain first and second decoded geometry data of said first source volume; decode said projection geometry information of said first and second projections from said bitstream; and form a reconstructed scene model by projecting said first decoded texture data to a first destination volume using said first decoded geometry data and said projection geometry information and by projecting said second decoded texture data to said first destination volume using said second decoded geometry data and said projection geometry information. 20. A system comprising at least one processor, non-transitory memory including computer program code, the memory and the computer program code configured to, with the at least one processor, cause the system to perform at least the following: decode a first texture picture from a bitstream to obtain first and second decoded texture data of a first source volume of a scene model, said first decoded texture data comprising a first projection of first volumetric texture data of said first source volume of said scene model, said second decoded texture data comprising a second projection of second volumetric texture data of said first source volume of said scene model, said first projection being from said first source volume to a first projection surface, and said second projection being from said first source volume to a second projection surface, wherein a first point of the first source volume corresponds to both a position of a point of the first decoded texture data and a position of a point of the second decoded texture data, wherein the first projection surface is farther from the first point of the first source volume than the second projection surface; decode a first geometry picture from said bitstream to obtain first and second decoded geometry data of said first source volume, said first decoded geometry data comprising mapping of said first projection surface to said first source volume and a first depth, from the first projection surface to the first source volume, for a first point of the first projection, said second decoded geometry data comprising mapping of said second projection surface to said first source volume and a second depth, from the second projection surface to the first source volume, for a second point of the second projection; decode projection geometry information of said first and second projections from said bitstream, said projection geometry information comprising information of position of said first and second projection surfaces in said scene model; and form a reconstructed scene model by projecting said first decoded texture data to a first destination volume using said first decoded geometry data and said projection geometry information, and by projecting said second decoded texture data to said first destination volume using said second decoded geometry data and said projection geometry information. | This invention relates to a method and system for coding volumetric video. It involves coding texture pictures, which include projections of volumetric texture data onto different surfaces, and coding geometry pictures that map these projections to the original source volume. Additionally, the invention includes coding projection geometry information, which contains details about the position of the projection surfaces within the scene model. | Claim 1 describes a method for encoding a texture picture and a geometry picture into a bitstream. The texture picture includes a first projection of first volumetric texture data and a second projection of second volumetric texture data, both from a first source volume to different projection surfaces. The geometry picture includes mappings of the projection surfaces to the source volume, as well as depth information for points in each projection. The method also encodes projection geometry information indicating the position of the projection surfaces in the scene model. Claim 2 adds the step of encoding a rotation step into the bitstream, where the second projection surface is the same as the first projection surface after rotating the first source volume and projection surface by the rotation step. Claim 3 specifies that the second projection surface is located opposite or substantially opposite to the first projection surface with respect to the first source volume. Claim 4 includes the step of decimating the first volumetric texture data to obtain the second volumetric texture data by removing the part that has been projected in the first projection. Claim 5 extends claim 4 by adding an additional decimation step after a complementing projection to obtain the second volumetric texture data. Claim 6 states that the first volumetric texture data is aligned to a coordinate grid with orthogonal axes, and the first projection has a projection direction oblique to one or more of the orthogonal axes. Claim 7 involves repeating the projecting and decimating steps for a number of iterations until a stopping condition is reached, and encoding the number of iterations into the bitstream. Claim 8 expands the method by encoding a mask of the first and second projections into the bitstream, indicating pixels of the texture picture that represent the volumetric texture data. Claims 9 and 10 describe additional steps of inpainting pixels in the texture and geometry pictures that do not correspond to the volumetric texture data. Claim 11 outlines a method for decoding the encoded texture picture, geometry picture, and projection geometry information from the bitstream. The decoded data is used to form a reconstructed scene model by projecting the first and second decoded texture data to a destination volume using the first and second decoded geometry data and the projection geometry information. Claim 12 extends claim 11 by including the steps of decoding a rotation step from the bitstream and rotating the first projection surface with respect to the destination volume according to the rotation step to obtain the second projection surface. Claim 13 adds the step of decoding a mask from the bitstream and omitting the reconstruction of the scene model from pixels indicated by the mask to not represent the volumetric texture data. Claim 14 describes an apparatus for encoding the texture picture, geometry picture, and projection geometry information into a bitstream. Claim 15 extends claim 14 by including the encoding of the rotation step into the bitstream. Claim 16 indicates that the second projection surface is located opposite or substantially opposite to the first projection surface with respect to the source volume. Claim 17 adds the step of decimating the first volumetric texture data to obtain the second volumetric texture data in the encoding apparatus. Claim 18 describes an apparatus for decoding the encoded texture picture, geometry picture, and projection geometry information from the bitstream and forming a reconstructed scene model using the decoded data. Claim 19 specifies a system that includes at least one processor and memory configured to perform the encoding and decoding methods described in the previous claims. Claim 20 extends claim 19 by including the steps of encoding the texture and geometry pictures into the bitstream and forming the reconstructed scene model in the system. | This invention is about a method and system for coding volumetric video. It includes coding texture pictures and geometry pictures, as well as projection geometry information. The method involves encoding the texture picture and the geometry picture into a bitstream, along with optional rotation steps, decimation steps, and masking steps. The bitstream is then decoded to reconstruct a scene model using the decoded data. The invention also includes an apparatus for encoding and decoding the data, as well as a system that incorporates these processes.
An apparatus includes at least one processor; and at least one non-transitory memory including computer program code; wherein the at least one memory and the computer program code are configured to, with the at least one processor, cause the apparatus at least to perform: encode or decode a high-level bitstream syntax for at least one neural network; wherein the high-level bitstream syntax comprises at least one information unit having metadata or compressed neural network data of a portion of the at least one neural network; and wherein a serialized bitstream comprises one or more of the at least one information unit. | What is claimed is: 1. An apparatus comprising: at least one processor; and at least one non-transitory memory including computer program code; wherein the at least one memory and the computer program code are configured to, with the at least one processor, cause the apparatus at least to perform: encode or decode a high-level bitstream syntax for at least one neural network; wherein the high-level bitstream syntax comprises at least one information unit having metadata or compressed neural network data of a portion of the at least one neural network; and wherein a serialized bitstream comprises one or more of the at least one information unit; wherein the information unit comprises: a unit size that signals a byte size of the information unit; a unit payload that carries compressed or uncompressed data related to the at least one neural network and related metadata; and a unit header having information about the type of data carried by the unit payload and related metadata; wherein the unit payload comprises at least one of: a parameter set comprising global metadata and information about the at least one neural network; neural network topology information and related data; compressed or uncompressed neural network data which is complete or partial; quantization data; or a compressed neural network bitstream start indicator or start code related payload data. 2. The apparatus of claim 1, wherein the serialized bitstream is stored as a file in a virtual or non-virtual directory tree structure, or sent as a stream of bits over a data pipe. 3. The apparatus of claim 1, wherein the portion of the at least one neural network is at least one of a layer, a filter, a kernel, a bias, quantization weights, a tensor, or any other data structure which is an identifiable portion of the at least one neural network. 4. The apparatus of claim 1, wherein at least one of the topology data, the compressed or uncompressed neural network data unit payload, or the quantization data is partitioned into multiple information units. 5. The apparatus of claim 4, wherein a neural network unit header comprises information to indicate the partitioning. 6. The apparatus of claim 5, wherein the information to indicate the partitioning is represented by a counter that counts backwards in order to indicate a number of partitions used. 7. The apparatus of claim 5, wherein a counter value of 0 indicates no partial information and the counter value greater than 0 indicates an index of the partial information. 8. The apparatus of claim 4, wherein the multiple information units have the same unique identifiers in their respective unit headers to indicate neural network topology element level information that a partition belongs to. 9. The apparatus of claim 8, wherein the unique identifiers are Khronos Neural Network Exchange Format (NNEF) variable identifiers or labels in NNEF topology graph. 10. The apparatus of claim 4, wherein the topology information comprises Khronos Neural Network Exchange Format (NNEF) topology information. 11. The apparatus of claim 4, wherein the multiple information units have a flag in their unit headers to indicate whether such information units are independently decodable. 12. The apparatus of claim 1, wherein the parameter set contains a flag which indicates the presence and carriage of topology units in the compressed neural network bitstream. 13. The apparatus of claim 1, wherein the parameter set contains a flag which indicates whether sparsification is applied to the at least one neural network. 14. The apparatus of claim 1, wherein the parameter set contains a sparsification performance map data structure that signals a mapping between different sparsification thresholds and resulting neural network inference accuracies. 15. The apparatus of claim 14, where the resulting neural network inference accuracies correspond to a performance of the at least one neural network in terms of output accuracy. 16. The apparatus of claim 1, wherein a unit payload or header contains a quantization map data structure that signals a codebook that comprises a mapping between quantized values and corresponding dequantized values. 17. The apparatus of claim 1, wherein a neural network exchange format is utilized to carry the compressed neural network data. 18. The apparatus of claim 1, wherein the compressed neural network data unit payload is mappable to the topology data via references or labels within a unit header associated with the compressed network data unit payload, wherein the references or labels comprise at least one of a unique identifier, a unique string, or a relative or absolute uniform resource identifier or locator. 19. The apparatus of claim 1, wherein the unit header indicates a neural network unit type which indicates the start of the serialized bitstream, where the serialized bitstream is a compressed or uncompressed neural network bitstream. 20. The apparatus of claim 1, wherein an encoder provides the serialized bitstream to a decoder over a transmission channel. 21. The apparatus of claim 1, wherein the decoding of the high-level syntax comprises: parsing the at least one information unit by reading a size of the unit, a unit header associated with the information unit, and a payload associated with the information unit; and identifying and parsing at least one of topology data, quantization data, start code indicator data, parameter set data or compressed or uncompressed data associated with the information unit. 22. The apparatus of claim 21, wherein the at least one memory and the computer program code are further configured to, with the at least one processor, cause the apparatus at least to perform: check for the presence of a start unit indicating the start of the bitstream and beginning of the decoding at the start of the bitstream. 23. The apparatus of claim 21, wherein the at least one memory and the computer program code are further configured to, with the at least one processor, cause the apparatus at least to perform: further compress the compressed data associated with the information unit. 24. A method comprising: encoding or decoding a high-level bitstream syntax for at least one neural network; wherein the high-level bitstream syntax comprises at least one information unit having metadata or compressed neural network data of a portion of the at least one neural network; and wherein a serialized bitstream comprises one or more of the at least one information unit; wherein the information unit comprises: a unit size that signals a byte size of the information unit; a unit payload that carries compressed or uncompressed data related to the at least one neural network and related metadata; and a unit header having information about the type of data carried by the unit payload and related metadata; wherein the unit payload comprises at least one of: a parameter set comprising global metadata and information about the at least one neural network; neural network topology information and related data; compressed or uncompressed neural network data which is complete or partial; quantization data; or a compressed neural network bitstream start indicator or start code related payload data. 25. A non-transitory program storage device readable by a machine, tangibly embodying a program of instructions executable by the machine for performing operations, the operations comprising: encoding or decoding a high-level bitstream syntax for at least one neural network; wherein the high-level bitstream syntax comprises at least one information unit having metadata or compressed neural network data of a portion of the at least one neural network; and wherein a serialized bitstream comprises one or more of the at least one information unit; wherein the information unit comprises: a unit size that signals a byte size of the information unit; a unit payload that carries compressed or uncompressed data related to the at least one neural network and related metadata; and a unit header having information about the type of data carried by the unit payload and related metadata; wherein the unit payload comprises at least one of: a parameter set comprising global metadata and information about the at least one neural network; neural network topology information and related data; compressed or uncompressed neural network data which is complete or partial; quantization data; or a compressed neural network bitstream start indicator or start code related payload data. | The described apparatus has a processor and a memory that contains computer program code. When the processor executes the code, the apparatus can encode or decode a high-level bitstream syntax for a neural network. This high-level bitstream syntax consists of information units that contain metadata or compressed data for a portion of the neural network. These information units are combined to form a serialized bitstream. | The claim describes an apparatus, method, and program storage device for encoding or decoding a high-level bitstream syntax for at least one neural network. The high-level bitstream syntax includes information units that contain metadata or compressed neural network data of a portion of the neural network. The serialized bitstream consists of one or more of these information units. The information unit includes a unit size that indicates the byte size, a unit payload that carries compressed or uncompressed data related to the neural network and metadata, and a unit header that contains information about the data type and related metadata. The unit payload can include a parameter set with global metadata and neural network information, neural network topology information and data, compressed or uncompressed neural network data, quantization data, or compressed neural network bitstream start indicator or start code related payload data. The apparatus includes a processor and memory with computer program code that performs the encoding or decoding process, as well as other operations like checking for the start of the bitstream and further compressing the data. The method and program storage device are also provided for performing the same operations. | The invention relates to an apparatus, method, and program storage device for encoding or decoding a high-level bitstream syntax for a neural network. The apparatus includes a processor and memory containing computer program code that executes the encoding or decoding process. The high-level bitstream syntax consists of information units containing metadata or compressed data for a portion of the neural network, which are combined to form a serialized bitstream. The information units include a unit size, unit payload, and unit header, containing information about the data type and related metadata. This allows for efficient compression and transfer of neural network data. The apparatus can also perform other operations such as checking for the start of the bitstream and further compressing the data. The method and program storage device are also provided for performing these operations.
An apparatus includes at least one processor; and at least one non-transitory memory including computer program code; wherein the at least one memory and the computer program code are configured to, with the at least one processor, cause the apparatus at least to perform: provide signal information to identify an atlas identifier on a sample of a volumetric media track, or on the volumetric media track in a multi-track container; wherein the signal information allows a file parser to link volumetric media tracks with different atlas identifiers that originate from a volumetric media elementary stream; and wherein the file parser is able to reconstruct the volumetric media elementary stream based on the signal information and data encapsulated in the multi-track container. | What is claimed is: 1. An apparatus comprising: at least one processor; and at least one non-transitory memory including computer program code; wherein the at least one memory and the computer program code are configured to, with the at least one processor, cause the apparatus at least to: provide signal information to identify an atlas identifier on a sample of a volumetric media track, or on the volumetric media track in a multi-track container; wherein the signal information allows a file parser to link the volumetric media track associated with a first atlas identifier to another volumetric media track associated with a second atlas identifier, wherein the volumetric media track and the another volumetric media track originate from a volumetric media elementary stream; and wherein the file parser is configured to reconstruct the volumetric media elementary stream based on the signal information and data encapsulated in the multi-track container. 2. The apparatus of claim 1, wherein the signal information comprises: a volumetric media sample entry of a volumetric media parameters track comprising common data of volumetric media tracks originating from the volumetric media elementary stream; wherein the common data comprises parameter set data stored in a decoder configuration record, or immersive video camera parameters; and a track reference in a track reference table of the volumetric media track that references the volumetric media parameters track, and is used to connect the volumetric media track to the volumetric media parameters track. 3. The apparatus of claim 1, wherein a volumetric media unit header atlas identifier is mapped to an atlas identifier within a volumetric media sample structure for each of one or more network abstraction layer units. 4. The apparatus of claim 1, wherein a volumetric media unit header atlas identifier is mapped to an atlas identifier within a volumetric media sample structure for a group of network abstraction layer units. 5. The apparatus of claim 1, wherein a volumetric media unit header atlas identifier is implicitly mapped to network abstraction layer units within a volumetric media sample structure. 6. The apparatus of claim 1, wherein the volumetric media track comprises a sub sample information box, and wherein the sub sample information box comprises a volumetric media unit header box in a codec specific parameters field that links sub sample network abstraction layer units in a volumetric media sample to a volumetric media unit header atlas identifier. 7. The apparatus of claim 1, wherein the sample of the volumetric media track comprises a sequence of volumetric media units having a payload and header, and the sample corresponds to a single point cloud frame, wherein samples corresponding to the single point cloud frame within one or more component tracks have a composition time corresponding to a composition time of the sample of the volumetric media track. 8. The apparatus of claim 1, wherein the signal information comprises: a grouping structure, the grouping structure comprising information about the atlas identifier; and a binary indicator to signal whether the volumetric media track is a main track having common data for other volumetric media tracks belonging to a group. 9. The apparatus of claim 1, wherein the signal information comprises a grouping structure, the grouping structure comprising the atlas identifier, wherein a track with an atlas identifier having a specific value is implicitly considered as a main track having common data for other volumetric media tracks belonging to a group. 10. The apparatus of claim 1, wherein the signal information comprises a grouping structure, the grouping structure comprising a volumetric media unit header, wherein the volumetric media unit header comprises information about the atlas identifier and an indicator for a main track having common data for other volumetric media tracks belonging to a group. 11. The apparatus of claim 1, wherein the signal information comprises a track group, the track group comprising a volumetric media unit header for the volumetric media track. 12. The apparatus of claim 1, wherein the signal information provides at least one grouping type to specify a track grouping mechanism. 13. The apparatus of claim 1, wherein the signal information comprises: a volumetric media sample entry of the volumetric media track, the volumetric sample entry comprising common data of restricted volumetric media tracks of a certain type; a restricted sample entry of a restricted volumetric media track, the restricted sample entry comprising restricted scheme information; and a track reference in the volumetric media track having the volumetric media sample entry, the track reference configured to connect the volumetric media track to the restricted volumetric media track and to other restricted volumetric media tracks. 14. The apparatus of claim 1, wherein the signal information comprises a track group identifier that specifies a group or collection of tracks, the track group identifier having syntax inherited from a track group type box. 15. The apparatus of claim 1, wherein the volumetric media elementary stream comprises a V3C elementary stream. 16. The apparatus of claim 12, wherein the at least one type comprises at least one grouping box type, and wherein syntax of the at least one grouping box type extends a track group type box. 17. A method comprising: providing signal information to identify an atlas identifier on a sample of a volumetric media track, or on the volumetric media track in a multi-track container; wherein the signal information allows a file parser to link the volumetric media track associated with a first atlas identifier to another volumetric media track associated with a second atlas identifier, wherein the volumetric media track and the another volumetric media track originate from a volumetric media elementary stream; and wherein the file parser is configured to reconstruct the volumetric media elementary stream based on the signal information and data encapsulated in the multi-track container. 18. The method of claim 17, wherein the signal information comprises: a volumetric media sample entry of a volumetric media parameters track comprising common data of volumetric media tracks originating from the volumetric media elementary stream; and a track reference in a track reference table of the volumetric media track that references the volumetric media parameters track, and is used to connect the volumetric media track to the volumetric media parameters track; wherein the track reference in the track reference table comprises a type distinct from track reference types associated with occupancy, geometry, or attribute data. 19. A non-transitory program storage device readable by a machine, tangibly embodying a program of instructions executable by the machine for performing operations, the operations comprising: providing signal information to identify an atlas identifier on a sample of a volumetric media track, or on the volumetric media track in a multi-track container; wherein the signal information allows a file parser to link the volumetric media track associated with a first atlas identifier to another volumetric media track associated with a second atlas identifier, wherein the volumetric media track and the another volumetric media track originate from a volumetric media elementary stream; and wherein the file parser is configured to reconstruct the volumetric media elementary stream based on the signal information and data encapsulated in the multi-track container. 20. The non-transitory program storage device of claim 19, wherein the signal information comprises: a volumetric media sample entry of a volumetric media parameters track comprising common data of volumetric media tracks originating from the volumetric media elementary stream; wherein the common data comprises parameter set data stored in a decoder configuration record, or immersive video camera parameters; and a track reference in a track reference table of the volumetric media track that references the volumetric media track, and is used to connect the volumetric media track to the volumetric media parameters track. | The disclosed apparatus includes a processor and memory with computer program code that enables the apparatus to provide signal information for identifying an atlas identifier on a sample of a volumetric media track or on the volumetric media track within a multi-track container. This signal information allows a file parser to associate volumetric media tracks with different atlas identifiers originating from a volumetric media elementary stream. The file parser can then reconstruct the volumetric media elementary stream using the signal information and data encapsulated in the multi-track container. | In summary, the claimed invention is an apparatus, method, and program storage for identifying atlas identifiers on volumetric media tracks and linking them to reconstruct a volumetric media elementary stream. The signal information provided allows a file parser to connect different tracks associated with different atlas identifiers. The signal information includes volumetric media sample entries, track references, grouping structures, and track group identifiers. The apparatus includes a processor and memory, while the method involves providing signal information to identify atlas identifiers and linking volumetric media tracks. The program storage device tangibly embodies instructions for performing the method. Overall, the invention enables the reconstruction of volumetric media streams from multi-track containers by properly identifying and connecting the associated tracks. | The disclosed invention is an apparatus, method, and program storage for identifying atlas identifiers on volumetric media tracks and linking them to reconstruct a volumetric media elementary stream. The apparatus includes a processor and memory, while the method involves providing signal information to identify atlas identifiers and linking volumetric media tracks. The program storage device contains instructions for performing the method. The invention enables the reconstruction of volumetric media streams from multi-track containers by properly identifying and connecting the associated tracks.
According to certain embodiments, a method and apparatus may include performing, by a first network entity, at least one benchmarking procedure of at least one network hop delay per at least one transmit resource towards at least one peer network node identified by at least one internet protocol destination address. The method and apparatus may further include deriving, by the first network entity, a second table, by, for each peer node associated with an internet protocol destination address, determining at least one existing configured mapping of at least one network instance into a transport resource Ti per internet protocol destination address. The method and apparatus may further include updating, by the first network entity, the first table and the second table for each internet protocol destination address and transmitting the updated second table to the second network entity. | We claim: 1. An apparatus, comprising: at least one processor; and at least one memory including computer program code; the at least one memory and the computer program code configured to, with the at least one processor, cause the apparatus at least to: perform at least one benchmarking procedure of at least one network hop delay per at least one transport resource towards at least one peer network node identified by at least one internet protocol destination address, wherein the at least one transport resource comprises at least one associated priority setting; derive, for each peer node associated with an internet protocol destination address, estimated network hop delay per pair using at least one existing configured mapping of at least one pair into a transport resource Ti per internet protocol destination address, wherein each pair comprises a network instance and a differentiated services codepoint; and transmit the derived estimated network hop delay to a network entity. 2. The apparatus according to claim 1, wherein the apparatus comprises a user plane function. 3. The apparatus according to claim 1, wherein the network entity comprises a session management function. 4. An apparatus, comprising: at least one processor; and at least one memory including computer program code; the at least one memory and the computer program code configured to, with the at least one processor, cause the apparatus at least to: receive at least one value of a first table from a network entity, where each of at least one internet protocol destination address in the first table is associated with an estimated delay per pair entry, wherein each pair entry comprises a network instance and a differentiated services codepoint; analyze, in response to at least one quality of service flow needing to be set up, at least one characteristic of at least one quality of service flow, wherein the at least one characteristic comprises at least one of a quality of service identifier, quality of service characteristic, or allocation and retention priority; and transmit, for each determined network hop to be traversed by the quality of service flow, at least one corresponding signaling associated with the network hop to the network entity. 5. The apparatus according to claim 4, wherein the apparatus comprises a session management function. 6. The apparatus according to claim 4, wherein the network entity comprises a user plane function. 7. An apparatus, comprising: at least one processor; and at least one memory including computer program code; the at least one memory and the computer program code configured to, with the at least one processor, cause the apparatus at least to: receive, from a network entity, for each network entity involved in a path where network delay is to be estimated, at least one hop delay measurement request over N4/next generation application protocol including one or more of at least one destination internet protocol address for the apparatus for the hop, at least one network instance, and at least one differentiated services codepoint that the apparatus expects to use; derive a table by, for each peer node associated with an internet protocol destination address, determining at least one existing configured mapping of at least one network instance into a transport resource Ti per internet protocol destination address, wherein the at least one transport resource comprises at least one associated priority setting; and transmit the derived table to the network entity. 8. The apparatus according to claim 7, wherein the apparatus comprises a user plane function. 9. The apparatus according to claim 7, wherein the network entity comprises a session management function. | This embodiment describes a method and apparatus for benchmarking network hop delays and generating mapping tables. The method involves a first network entity performing benchmarking procedures on network hop delays towards a peer network node identified by an internet protocol destination address. The first network entity then derives a second table by determining existing mappings of network instances into transport resources for each destination address. The first network entity updates both the first and second tables for each destination address and transmits the updated second table to a second network entity. | Claim 1 describes an apparatus that performs benchmarking procedures to measure network hop delays towards peer network nodes. The apparatus uses existing mappings of pairs of network instances and differentiated services codepoints to transport resources to derive estimated network hop delays per pair. These estimated delays are then transmitted to a network entity. Claim 2 specifies that the apparatus mentioned in claim 1 is a user plane function. Claim 3 states that the network entity mentioned in claim 1 is a session management function. Claim 4 introduces another apparatus that receives a first table from a network entity, containing estimated delay per pair entries associated with internet protocol destination addresses. The apparatus analyzes the characteristics of quality of service flows and transmits corresponding signaling for each network hop to the network entity. Claim 5 specifies that the apparatus mentioned in claim 4 is a session management function. Claim 6 states that the network entity mentioned in claim 4 is a user plane function. Claim 7 describes an apparatus that receives hop delay measurement requests from a network entity for each entity involved in a path where network delay needs to be estimated. The apparatus derives a table by determining existing mappings of network instances to transport resources per destination address. This derived table is then transmitted to the network entity. Claim 8 specifies that the apparatus mentioned in claim 7 is a user plane function. Claim 9 states that the network entity mentioned in claim 7 is a session management function. | In this embodiment, a method and apparatus for benchmarking network hop delays and generating mapping tables are described. The method involves performing benchmarking procedures on network hop delays towards a peer network node and deriving a mapping table of network instances and transport resources for each destination address. The method also includes updating the mapping table and transmitting the updated table to a second network entity. Claim 1 describes an apparatus that performs benchmarking procedures and transmits estimated network hop delays to a network entity. Claim 2 specifies that the apparatus is a user plane function, while claim 3 indicates that the network entity is a session management function. Another apparatus described in claim 4 receives a table of estimated delays and analyzes quality of service flows, transmitting corresponding signaling to the network entity. Claim 5 states that this apparatus is a session management function, while claim 6 specifies that the network entity is a user plane function. Claim 7 describes an apparatus that receives hop delay measurement requests, derives a table of mappings, and transmits it to the network entity. Claim 8 specifies that this apparatus is a user plane function, while claim 9 states that the network entity is a session management function.
According to an example aspect, there is provided a method, comprising: receiving, from a first network function consumer, a subscribe request for a second network function consumer to subscribe to a service, wherein the subscribe request comprises a notification address and identifies the second network function consumer, transmitting, to a network repository function, an access token request, comprising the notification address and identifying the second network function consumer, receiving, from the network repository function, an access token response comprising an access token comprising the notification address verified by the network repository function, transmitting, to the second network function consumer, an authorization request for receiving data authorization and comprising the access token, receiving, from the second network function consumer, an authorization response indicative of authorization of the second network function consumer, and transmitting, on the basis of the authorization response, a notification to the second network function consumer. | The invention claimed is: 1. An apparatus comprising at least one processing core, at least one memory including computer program code, the at least one memory and the computer program code being configured to, with the at least one processing core, cause the apparatus at least to: receive, from a first network function consumer, a subscribe request for a second network function consumer to subscribe to a service, wherein the subscribe request comprises a notification address and identifies the second network function consumer, transmit, to a network repository function, an access token request for an access token for requesting authorization from the second network function consumer, wherein the access token request comprises the notification address and identifies the second network function consumer, receive, from the network repository function, an access token response comprising an access token comprising the notification address verified by the network repository function, transmit, to the second network function consumer, an authorization request for receiving data authorization, wherein the authorization request comprises the access token comprising the notification address, receive, from the second network function consumer, an authorization response indicative of authorization of the second network function consumer, and transmit, on the basis of the authorization response, a notification to the second network function consumer. 2. The apparatus according to claim 1, wherein the subscribe request comprises another access token, indicative of authorization of the network repository function for the first network function consumer, or the first network function consumer and the second network function consumer, to receive data from the network function producer, and the at least one memory and the computer program code are configured to, with the at least one processing core, cause the apparatus to transmit the access token request in response to validating the access token received in the subscribe request. 3. The apparatus according to claim 1, wherein the at least one memory and the computer program code are configured to, with the at least one processing core, cause the apparatus to perform a network function discovery with the network repository function to discover a receiving data authorization service in response to the subscribe request, and apparatus is configured to transmit the access token request after performing the network function discovery, wherein the access token request identifies the receiving data authorization service. 4. An apparatus comprising at least one processing core, at least one memory including computer program code, the at least one memory and the computer program code being configured to, with the at least one processing core, cause the apparatus at least to: receive, from a second network function consumer, a registration request, wherein the registration request comprises an address of the second network function consumer, receive an access token request from a network function provider or the first network function consumer, wherein the access token request comprises a notification address and identifies the second network function consumer, and transmit, in response to the notification address corresponding with the address of the second network function consumer, an access token response to the network function provider or the first network function consumer, for authorizing to send an authorization request for receiving data authorization to the second network function consumer, wherein the access token response comprises an access token comprising the notification address. 5. The apparatus according to claim 4, wherein the at least one memory and the computer program code are configured to, with the at least one processing core, cause the apparatus to: receive an access token request from the first network function consumer to send a subscribe request to the network function producer on behalf of a second network function consumer to subscribe to a service, authorize the first network function consumer or the first network function consumer and the second network function consumer to send the subscribe request to the network function producer, and transmit an access token response to the first network consumer in response to the authorization to send the subscribe request, comprising an access token for the subscribe request. 6. An apparatus comprising at least one processing core, at least one memory including computer program code, the at least one memory and the computer program code being configured to, with the at least one processing core, cause the apparatus at least to: transmit, from a first subscriber consumer to a network repository function, an access token request for an access token for requesting receiving data authorization from the second network function consumer, wherein the access token request comprises a notification address and identifies the second network function consumer, receive, from the network repository function, an access token response comprising an access token comprising the notification address verified by the network repository function, transmit, to the second network function consumer, a subscribe request for a second network function consumer to subscribe to a service, wherein the authorization request comprises the access token comprising the notification address. 7. The apparatus according to any preceding claim 6, wherein the subscribe request comprises a network function identity of the second network function consumer and the notification address as a uniform resource identifier to identify a receiver of notifications from the network function producer. 8. An apparatus comprising at least one processing core, at least one memory including computer program code, the at least one memory and the computer program code being configured to, with the at least one processing core, cause the apparatus at least to: transmit, to a network repository function, a registration request, wherein the registration request comprises an address of a second network function consumer, receive, from a network function provider, an authorization request for receiving data authorization, wherein the authorization request comprises an access token comprising a notification address, and transmit, in response to validating the access token and authorizing data reception from the network function producer, an authorization response to the network function provider. 9. The apparatus according to claim 8, wherein performing the authorization of the data reception comprises checking if the second network function consumer has a subscription to the first network function consumer and/or checking if the first network function consumer is allowed to use a uniform resource identifier of the second network function consumer. 10. The apparatus according to claim 8, wherein the authorization request identifies a receiving data authorization service, and the access token comprising the notification address identifies at least some of: the first network function consumer as a source of the uniform resource identifier of the second network function consumer, the network function provider as a consuming network function for the receiving data authorization service, the second network function consumer as a producing network function for the receiving data authorization service, and a uniform resource identifier of the second network function consumer as the notification address to identify a notification receiving network function. 11. A method, comprising: receiving, from a first network function consumer, a subscribe request for a second network function consumer to subscribe to a service, wherein the subscribe request comprises a notification address and identifies the second network function consumer, transmitting, to a network repository function, an access token request for an access token for requesting authorization from the second network function consumer, wherein the access token request comprises the notification address and identifies the second network function consumer, receiving, from the network repository function, an access token response comprising an access token comprising the notification address verified by the network repository function, transmitting, to the second network function consumer, an authorization request for receiving data authorization, wherein the authorization request comprises the access token comprising the notification address, receiving, from the second network function consumer, an authorization response indicative of authorization of the second network function consumer, and transmitting, on the basis of the authorization response, a notification to the second network function consumer. 12. The method according to claim 11, wherein the subscribe request comprises another access token, indicative of authorization of the network repository function for the first network function consumer, or the first network function consumer and the second network function consumer, to receive data from the network function producer, and the access token request is transmitted in response to validating the access token received in the subscribe request. 13. The method according to claim 11, wherein a network function discovery is performed with the network repository function to discover a receiving data authorization service in response to the subscribe request, and apparatus is configured to transmit the access token request after performing the network function discovery, wherein the access token request identifies the receiving data authorization service. 14. The method according to claim 11, wherein the authorization request identifies a receiving data authorization service, and the access token comprising the notification address identifies at least some of: the first network function consumer as a source of the uniform resource identifier of the second network function consumer, the network function provider as a consuming network function for the receiving data authorization service, the second network function consumer as a producing network function for the receiving data authorization service, and a uniform resource identifier of the second network function consumer as the notification address to identify a notification receiving network function. 15. A method, comprising: receiving, from a second network function consumer, a registration request, wherein the registration request comprises an address of the second network function consumer, receiving an access token request from a network function provider or the first network function consumer, wherein the access token request comprises a notification address and identifies the second network function consumer, and transmitting, in response to the notification address corresponding with the address of the second network function consumer, an access token response to the network function provider or the first network function consumer, for authorizing to send an authorization request for receiving data authorization to the second network function consumer, wherein the access token response comprises an access token comprising the notification address. 16. The method according to claim 15, further comprising: receiving an access token request from the first network function consumer to send a subscribe request to the network function producer on behalf of a second network function consumer to subscribe to a service, authorizing the first network function consumer or the first network function consumer and the second network function consumer to send the subscribe request to the network function producer, and transmitting an access token response to the first network consumer in response to the authorization to send the subscribe request, comprising an access token for the subscribe request. 17. A method, comprising: transmitting, from a first subscriber consumer to a network repository function, an access token request for an access token for requesting receiving data authorization from the second network function consumer, wherein the access token request comprises a notification address and identifies the second network function consumer, receiving, from the network repository function, an access token response comprising an access token comprising the notification address verified by the network repository function, and transmitting, to the second network function consumer, a subscribe request for a second network function consumer to subscribe to a service, wherein the authorization request comprises the access token comprising the notification address. 18. The method according to claim 17, wherein the subscribe request comprises a network function identity of the second network function consumer and the notification address as a uniform resource identifier to identify a receiver of notifications from the network function producer. 19. A method, comprising: transmitting, to a network repository function, a registration request, wherein the registration request comprises an address of a second network function consumer, receiving, from a network function provider, an authorization request for receiving data authorization, wherein the authorization request comprises an access token comprising a notification address, and transmitting, in response to validating the access token and authorizing data reception from the network function producer, an authorization response to the network function provider. 20. The method according to claim 19, wherein performing the authorization of the data reception comprises checking if the second network function consumer has a subscription to the first network function consumer and/or checking if the first network function consumer is allowed to use uniform resource identifier of the second network function consumer. | The method described involves receiving a subscribe request from one network function consumer to another network function consumer for subscribing to a service. The subscribe request includes a notification address and identifies the second network function consumer. An access token request is transmitted to a network repository function, which includes the notification address and identifies the second network function consumer. An access token response is received from the network repository function, containing an access token that has been verified by the network repository function and includes the notification address. An authorization request is sent to the second network function consumer, requesting data authorization and including the access token. An authorization response is received from the second network function consumer, indicating their authorization. Based on the authorization response, a notification is transmitted to the second network function consumer. | The invention claims an apparatus and method for managing network function subscriptions and authorizations. The apparatus includes at least one processing core and memory with computer program code. The apparatus can receive subscribe requests for a network function consumer to subscribe to a service. It can then transmit an access token request to a network repository function to request authorization from the network function consumer. The access token response received from the network repository function includes an access token that is verified. The apparatus can also transmit an authorization request to the network function consumer for data authorization and receive an authorization response indicating the authorization status. Based on the authorization response, the apparatus can transmit a notification to the network function consumer. In another aspect, the apparatus can receive registration requests from a network function consumer and transmit an access token response to authorize sending an authorization request for data authorization to the network function consumer. The access token response includes an access token with a notification address. The apparatus can also receive access token requests to send subscribe requests on behalf of another network function consumer. It can authorize the requests and transmit an access token response with an access token for the subscribe request. In yet another aspect, the apparatus can transmit an access token request to the network repository function to request receiving data authorization from a network function consumer. It can then transmit a subscribe request to the network function consumer using the access token for authorization. The subscribe request includes a network function identity and a notification address to identify the receiver of notifications from the network function producer. The method includes similar steps, such as receiving subscribe requests, transmitting access token requests, receiving access token responses, transmitting authorization requests, receiving authorization responses, transmitting notifications, receiving registration requests, and transmitting access token responses. The method can also include steps for performing network function discovery, authorizing the sending of subscribe requests, and performing authorization of data reception. Overall, the invention provides a system and method for managing network function subscriptions and authorizations between network function consumers, providers, and repository functions. | The invention describes a method and apparatus for managing network function subscriptions and authorizations. The method involves receiving subscribe requests from one network function consumer to another and transmitting an access token request to a network repository function for authorization. Once authorized, an access token response is received containing a verified access token. An authorization request is then sent to the second network function consumer, and based on their response, a notification is transmitted. The apparatus includes processing cores and memory with computer program code to perform these functions. It can also handle registration requests, access token requests on behalf of another consumer, and perform network function discovery. Overall, this invention provides a system for managing network function subscriptions and authorizations efficiently.
There is provided a method comprising receiving a paging transmission at a user device of a first coverage class, the paging transmission comprising a least one encoded paging message, the at least encoded one paging message associated with a respective coverage class and determining if the at least one paging message is associated with the first coverage class and, if so, receiving and decoding at least the paging message associated with the first coverage class. | The invention claimed is: 1. A method comprising: receiving a paging transmission at a user device of a first coverage class, wherein the paging transmission follows a number of repetitions in a downlink control information and comprises at least one encoded paging message, wherein the at least one encoded paging message is associated with a respective coverage class, and wherein a plurality of encoded paging messages are multiplexed in a resource block used for the paging transmission, wherein the multiplexing comprises an orthogonal sub channel multiplexing; determining whether the at least one encoded paging message is associated with the first coverage class; and decoding the at least one encoded paging message associated with the first coverage class. 2. The method according to claim 1, wherein the paging message transmission is a dual encoded paging message, and wherein each encoded part of the dual encoded paging message is associated with the respective coverage class. 3. The method according to claim 1, further comprising: when the at least one encoded paging message is not associated with the first coverage class, stopping the decoding of the paging message or switching operation of the user device to an idle mode. 4. The method according to claim 1, wherein the paging transmission received at the user device is downlink control information. 5. A method comprising: providing a paging transmission to a user device of a first coverage class, wherein the paging transmission follows a number of repetitions in a downlink control information and comprises at least one encoded paging message, wherein the at least one encoded paging message is associated with a respective coverage class, and wherein a plurality of encoded paging messages are multiplexed in a resource block used for the paging transmission, wherein the multiplexing comprises an orthogonal sub channel multiplexing. 6. The method according to claim 5, wherein the paging transmission is a dual encoded paging message, and wherein each encoded part of the dual encoded paging message is associated with the respective coverage class. 7. The method according to claim 5, wherein the paging transmission provided to the user device is downlink control information. 8. A computer program product embodied in a non-transitory computer-readable medium and encoding instructions that, when executed in hardware, perform a method according to claim 1. 9. An apparatus comprising: at least one processor; and at least one memory including a computer program code, wherein the at least one memory and the computer program code are configured to, with the at least one processor, cause the apparatus at least to: receive a paging transmission of a first coverage class, wherein the paging transmission follows a number of repetitions in a downlink control information and comprises at least one encoded paging message, wherein the at least one encoded paging message is associated with a respective coverage class, and wherein a plurality of encoded paging messages are multiplexed in a resource block used for the paging transmission, wherein the multiplexing comprises an orthogonal sub channel multiplexing; determine whether the at least one encoded paging message is associated with the first coverage class; and decoding the at least one encoded paging message associated with the first coverage class. 10. The apparatus according to claim 9, wherein the paging transmission received at the apparatus is downlink control information. 11. The apparatus according to claim 9, wherein the at least one memory and the computer program code are also configured to, with the at least one processor, cause the apparatus at least to: when the at least one encoded paging message is not associated with the first coverage class, stopping the decoding of the paging message or switching operation of the user device to an idle mode. | The method involves receiving a paging transmission at a user device with a specific coverage class. The paging transmission includes one or more encoded paging messages, each associated with a different coverage class. The method then determines if the received paging messages are associated with the first coverage class. If they are, the method proceeds to receive and decode at least the paging message associated with the first coverage class. | The invention claimed in this set of claims is related to a method, a computer program product, and an apparatus for managing paging transmissions in a wireless communication system. Claim 1 describes a method that includes receiving a paging transmission at a user device of a first coverage class. The paging transmission follows a number of repetitions in a downlink control information and comprises at least one encoded paging message. The encoded paging message is associated with a respective coverage class. The method also includes determining whether the encoded paging message is associated with the first coverage class and decoding the encoded paging message if it is associated with the first coverage class. Claim 2 adds that the paging message transmission can be a dual encoded paging message, where each encoded part of the dual encoded paging message is associated with the respective coverage class. Claim 3 further expands the method by including the steps of stopping the decoding of the paging message or switching operation of the user device to an idle mode when the encoded paging message is not associated with the first coverage class. Claim 4 specifies that the paging transmission received at the user device is downlink control information. Claim 5 describes a method that includes providing a paging transmission to a user device of a first coverage class. The paging transmission follows a number of repetitions in a downlink control information and comprises at least one encoded paging message. The encoded paging message is associated with a respective coverage class. The method also involves multiplexing a plurality of encoded paging messages in a resource block used for the paging transmission using orthogonal subchannel multiplexing. Claim 6 extends claim 5 by stating that the paging transmission can be a dual encoded paging message, where each encoded part of the dual encoded page message is associated with the respective coverage class. Claim 7 specifies that the paging transmission provided to the user device is downlink control information. Claim 8 introduces a computer program product stored on a non-transitory computer-readable medium. The computer program code, when executed in hardware, performs the method described in claim 1. Claim 9 describes an apparatus that includes at least one processor and at least one memory. The memory includes a computer program code that, when executed in hardware, causes the apparatus to receive a paging transmission of a first coverage class. The paging transmission follows a number of repetitions in a downlink control information and comprises at least one encoded paging message. The encoded paging message is associated with a respective coverage class. The apparatus also determines whether the encoded paging message is associated with the first coverage class and decodes the encoded paging message if it is associated with the first coverage class. Claim 10 specifies that the paging transmission received at the apparatus is downlink control information. Claim 11 extends claim 9 by stating that the apparatus also includes the capability to stop the decoding of the paging message or switch operation of the user device to an idle mode when the encoded paging message is not associated with the first coverage class. | The invention relates to a method, computer program product, and apparatus for managing paging transmissions in a wireless communication system. The method involves receiving a paging transmission at a user device and determining if the received paging messages are associated with a specific coverage class. If they are, the method proceeds to decode the paging message associated with the coverage class. The method also includes the capability to stop decoding or switch the device to idle mode if the paging message is not associated with the specific coverage class. The apparatus includes a processor and memory that perform the method, while the computer program product is a non-transitory medium storing the code for executing the method.
Some medical procedures may be assisted by an electromagnetic fiducial element assembly that is affixed to the body of a patient. The electromagnetic fiducial element assembly has a flexible substrate and an affixation mechanism such as an adhesive arranged to removably affix the electromagnetic fiducial element assembly to the body of a patient. The assembly also includes a housing coupled to the flexible substrate that partially or fully contains a first trackable electromagnetic element. A medically imagable structure is integrated with the electromagnetic fiducial element assembly. In the medical procedures, a medical image of a portion of the patient's body is captured, and a representation of the medically imagable structure is visually apparent in the medical image. When a medical device having a second trackable electromagnetic element is advanced into the body of the patient, the medical device, the first and second trackable electromagnetic elements are tracked with a sensor device and an image representing the medical device is formed in the captured medical image. | The invention claimed is: 1. An electromagnetic fiducial element assembly, comprising: a flexible substrate; an affixation mechanism arranged to removably affix the flexible substrate to a patient's body; an electromagnetic fiducial element, in operation, transmitting a low-frequency magnetic dipole field that alternates in polarity, the electromagnetic fiducial element having a first surface and a second surface opposite the first surface, the second surface of the electromagnetic fiducial element facing the flexible substrate, the electromagnetic fiducial element including: a housing coupled to the flexible substrate; a trackable electromagnetic element; a printed circuit board having a first surface and a second surface opposite the first surface, the printed circuit board extending in a first direction; an electromagnetic coil assembly mounted on the second surface of the printed circuit board, the electromagnetic coil assembly longitudinally extending in the first direction; and a medically imagable structure on the first surface of the electromagnetic fiducial element, the medically imagable structure arranged to form a visually apparent representation of the medically imagable structure in a stored medical image of a portion of the patient's body, said stored medical image having been previously captured when the electromagnetic fiducial element is affixed to the patient's body. 2. The electromagnetic fiducial element assembly of claim 1, wherein the medically imagable structure is formed from a radiopaque material and wherein the medical image is an x-ray image or a fluoroscopy image. 3. The electromagnetic fiducial element assembly of claim 2, wherein the medically imagable structure is shaped as a crosshair. 4. The electromagnetic fiducial element assembly of claim 1, wherein the affixation mechanism is an adhesive. 5. The electromagnetic fiducial element assembly of claim 1, comprising: a second trackable electromagnetic element. 6. The electromagnetic fiducial element assembly of claim 1, wherein the electromagnetic coil assembly includes: a core; an electromagnetic coil section; and a first and second coil soldering contact sections, the electromagnetic coil section between the first and second coil soldering contact sections. 7. The electromagnetic fiducial element assembly of claim 6, comprising: an electromagnetic coil assembly bond pad contact on the second surface of the printed circuit board, the electromagnetic coil assembly bond pad contact coupled to at least one of the first and second coil soldering contact sections. 8. The electromagnetic fiducial element assembly of claim 1, wherein the housing includes: a top shell; and a bottom shell, wherein the printed circuit board is housed in the bottom shell, wherein the top shell covers over the bottom shell, and wherein the medically imagable structure is on a surface of the top shell. 9. The electromagnetic fiducial element assembly of claim 8, comprising: a battery arranged on a first section of the printed circuit board; and a controller arranged on a second section of the printed circuit board, the second section and the first section being adjacent to each other. 10. The electromagnetic fiducial element assembly of claim 6, comprising: a battery arranged on a first section of the printed circuit board; a controller arranged on a second section of the printed circuit board, the second section and the first section being adjacent to each other. 11. The electromagnetic fiducial element assembly of claim 9, wherein a portion of the battery protrudes from the surface of the top shell. 12. The electromagnetic fiducial element assembly of claim 10, wherein the medical imagable structure is between the first and second section, and wherein a portion of the medical imagable structure overlaps with the protruded portion of the battery. 13. The electromagnetic fiducial element assembly of claim 1, wherein the flexible substrate includes a flexible, bondable strip. | This abstract describes the use of an electromagnetic fiducial element assembly in medical procedures. The assembly is affixed to a patient's body using a flexible substrate and adhesive. It contains a trackable electromagnetic element and an integrated medically imagable structure. During the procedure, a medical image is taken, showing the representation of the imagable structure. As a medical device with a second trackable electromagnetic element is inserted into the patient's body, both elements are tracked using a sensor device, and an image representing the medical device is formed within the captured medical image. | The invention claimed is an electromagnetic fiducial element assembly. The assembly includes a flexible substrate that can be removably affixed to a patient's body using an affixation mechanism. The assembly also includes an electromagnetic fiducial element that transmits a low-frequency magnetic dipole field. The fiducial element consists of a housing coupled to the flexible substrate, a trackable electromagnetic element, a printed circuit board, an electromagnetic coil assembly, and a medically imagable structure. The medically imagable structure is designed to form a visually apparent representation in a stored medical image. The assembly may also include a radiopaque medically imagable structure, such as a crosshair, and can be affixed to the patient's body using an adhesive. Additionally, the assembly may include a second trackable electromagnetic element. The electromagnetic coil assembly includes a core, an electromagnetic coil section, and coil soldering contact sections. The housing consists of a top shell and a bottom shell, with the printed circuit board housed in the bottom shell. The assembly may also have a battery and a controller arranged on different sections of the printed circuit board. The flexible substrate is made of a flexible, bondable strip. | This abstract presents a novel electromagnetic fiducial element assembly for use in medical procedures. The assembly is designed to be affixed to a patient's body using a flexible substrate and adhesive. It comprises a trackable electromagnetic element and an integrated medically imagable structure. During the procedure, a medical image is taken, showing the representation of the imagable structure. As a medical device with a second trackable electromagnetic element is inserted into the patient's body, both elements are tracked using a sensor device, and an image representing the medical device is formed within the captured medical image. The assembly includes various components such as a housing, a flexible substrate, a trackable electromagnetic element, a printed circuit board, an electromagnetic coil assembly, and a medically imagable structure. It can also feature a radiopaque medically imagable structure and a second trackable electromagnetic element. The electromagnetic coil assembly includes a core, an electromagnetic coil section, and coil soldering contact sections. The assembly's housing is made up of a top shell and a bottom shell, with the printed circuit board housed in the bottom shell. Additionally, there may be a battery and a controller arranged on different sections of the printed circuit board, while the flexible substrate is made of a flexible, bondable strip.
There are disclosed various methods, apparatuses and computer program products for volumetric video encoding and decoding. In some embodiments, projection data generated from a projection geometry of an object in a texture picture of volumetric video data is obtained. One or more property of the projection data is examined to determine whether at least one predetermined condition is fulfilled and if the examining reveals that at least one predetermined condition is fulfilled, at least one compression parameter for the projection data is adapted. The projection data is compressed by using the at least one compression parameter. | The invention claimed is: 1. A method comprising: obtaining projection data of a volumetric presentation, the projection data generated from a projection geometry of an object in a texture picture of volumetric video data; examining at least one property of the projection data to determine whether at least one predetermined condition is fulfilled; wherein the at least one property comprises a level of detail of the projection data; in response to the examining revealing that at least one predetermined condition is fulfilled, adapting at least one compression parameter for the projection data; wherein the at least one compression parameter comprises a number of bits assigned to the projection data; compressing the projection data based on the at least one adapted compression parameter; dividing the volumetric presentation into two or more projections, the two or more projections comprising a respective projection geometry; using the adapted at least one compression parameter in a part of the projection data of the object when the at least one predetermined condition is fulfilled, and using at least one other compression parameter in another part of the projection data of the object when at least one other predetermined condition is fulfilled; wherein the at least one other compression parameter applies a different degree of compression than the at least one compression parameter; and signaling, in or along a bitstream, the level of detail of the projection data to a decoder; wherein the level of detail of the projection data signaled in or along the bitstream to the decoder is configured to be used with the decoder to determine how to reconstruct a three-dimensional position of the projection data from a two-dimensional representation of the projection data using the at least one adapted compression parameter. 2. The method according to claim 1, wherein the at least one predetermined condition comprises an amount of motion of the object being above or below a threshold. 3. The method according to claim 1 further comprising: assigning more projection geometries to the object depending on a content of the object. 4. The method according to claim 1 further comprising: adapting the at least one compression parameter for the projection data based on a preference of a content provider or user. 5. The method according to claim 1, further comprising: unfolding the volumetric video data to obtain the two-dimensional projection data; wherein the signal that includes the level of detail of the projection data is configured to be used to generate the three-dimensional position following obtaining the two-dimensional projection data. 6. The method according to claim 1, wherein the projection geometry is one of a cylinder projection surface or a cube projection surface. 7. An apparatus comprising at least one processor and at least one non-transitory memory, said at least one memory stored with code thereon, which when executed with said at least one processor, causes the apparatus to perform at least: obtain projection data of a volumetric presentation, the projection data generated from a projection geometry of an object in a texture picture of volumetric video data; examine at least one property of the projection data to determine whether at least one predetermined condition is fulfilled; wherein the at least one property comprises a level of detail of the projection data; adapt at least one compression parameter for the projection data, in response to the examining revealing that at least one predetermined condition is fulfilled; wherein the at least one compression parameter comprises a number of bits assigned to the projection data; compress the projection data based on the at least one adapted compression parameter; divide the volumetric presentation into two or more projections, the two or more projections comprising a respective projection geometry; use the adapted at least one compression parameter in a part of the projection data of the object when the at least one predetermined condition is fulfilled, and use at least one other compression parameter in another part of the projection data of the object when at least one other predetermined condition is fulfilled; wherein the at least one other compression parameter applies a different degree of compression than the at least one compression parameter; and signal, in or along a bitstream, the level of detail of the projection data to a decoder; wherein a presence or absence of the level of detail of the projection data signaled in or along the bitstream to the decoder is configured to be used with the decoder to determine how to reconstruct a three-dimensional position of the projection data from a two-dimensional representation of the projection data using the at least one adapted compression parameter. 8. The apparatus according to claim 7, wherein the at least one predetermined condition comprises an amount of high frequency components of the object being above or below a threshold. 9. The apparatus according to claim 7, said at least one memory stored with code thereon, which when executed with said at least one processor, further causes the apparatus to: assign more projection geometries to the object depending on a content of the object. 10. The apparatus according to claim 7, said at least one memory stored with code thereon, which when executed with said at least one processor, further causes the apparatus to: adapt the at least one compression parameter for the projection data based on a preference of a content provider or user. 11. The apparatus according to claim 7, said at least one memory stored with code thereon, which when executed with said at least one processor, further causes the apparatus to: use the adapted at least one compression parameter for the projection data of the object. 12. The apparatus according to claim 7, wherein the projection data is a two-dimensional projection of a three-dimensional object. 13. The apparatus according to claim 7, wherein the projection geometry is one of a cylinder projection surface or a cube projection surface. 14. A non-transitory computer readable storage medium comprising code for use with an apparatus, which when executed with a processor, causes the apparatus to perform at least: obtain projection data of a volumetric presentation generated from a projection geometry of an object in a texture picture of volumetric video data; examine at least one property of the projection data to determine whether at least one predetermined condition is fulfilled; wherein the at least one property comprises a level of detail of the projection data; adapt at least one compression parameter for the projection data, in response to the examining revealing that at least one predetermined condition is fulfilled; wherein the at least one compression parameter comprises a number of bits assigned to the projection data; compress the projection data based on the at least one adapted compression parameter; divide the volumetric presentation into two or more projections, the two or more projections comprising a respective projection geometry; use the adapted at least one compression parameter in a part of the projection data of the object when the at least one predetermined condition is fulfilled, and use at least one other compression parameter in another part of the projection data of the object when at least one other predetermined condition is fulfilled; wherein the at least one other compression parameter applies a different degree of compression than the at least one compression parameter; and signal, in or along a bitstream, the level of detail of the projection data to a decoder; wherein a presence or absence of the level of detail of the projection data signaled in or along the bitstream to the decoder is configured to be used with the decoder to determine how to reconstruct a three-dimensional position of the projection data from a two-dimensional representation of the projection data using the at least one adapted compression parameter. 15. The computer readable storage medium according to claim 14, wherein the at least one predetermined condition comprises one or more of the following: an amount of motion of the object being above or below a first threshold; an amount of high frequency components of the object being above or below a second threshold; a distance of an object from a viewing point being above or below a third threshold; whether the object is within a region of interest; or a selected object. 16. The computer readable storage medium comprising code according to claim 14, which when executed with said at least one processor, further causes the apparatus to: assign more projection geometries to the object depending on a content of the object. 17. The computer readable storage medium comprising code according to claim 14, which when executed with said at least one processor, further causes the apparatus to: receive a content provider preference; and adapt the at least one compression parameter based on the received content provider preference. | This patent application describes techniques for encoding and decoding volumetric video. The method involves obtaining projection data from a texture picture of volumetric video data, and then examining the properties of the projection data to determine if certain conditions are met. If these conditions are met, compression parameters for the projection data are adjusted and then used to compress the data. This helps in efficient encoding and decoding of volumetric video. | Claim 1 describes a method for optimizing the compression of projection data in a volumetric presentation. The method involves obtaining projection data from a texture picture of volumetric video data, and examining the level of detail of the projection data to determine if certain conditions are met. If the conditions are met, compression parameters for the projection data are adapted and the projection data is compressed based on these parameters. The volumetric presentation is then divided into multiple projections, and different compression parameters are applied to different parts of the object based on the conditions. A signal is sent in the bitstream to communicate the level of detail of the projection data to a decoder, which is used to reconstruct the three-dimensional position of the projection data using the adapted compression parameters. Claim 2 specifies that one of the predetermined conditions is the amount of motion of the object being above or below a threshold. Claim 3 states that more projection geometries can be assigned to the object based on the content of the object. Claim 4 mentions the ability to adapt the compression parameters based on the preferences of a content provider or user. Claim 5 describes the process of unfolding the volumetric video data to obtain the two-dimensional projection data, and using the signal to generate the three-dimensional position after obtaining the two-dimensional projection data. Claim 6 states that the projection geometry can be a cylinder projection surface or a cube projection surface. Claim 7 describes an apparatus for implementing the method described in claim 1. The apparatus includes at least one processor and memory and is capable of obtaining, examining, adapting, compressing, dividing, and signaling the projection data. Claim 8 specifies that one of the predetermined conditions is the amount of high frequency components of the object being above or below a threshold. Claim 9 states that more projection geometries can be assigned to the object depending on the content of the object. Claim 10 mentions the ability to adapt the compression parameters based on the preferences of a content provider or user. Claim 11 specifies that the apparatus uses the adapted compression parameters for the projection data of the object. Claim 12 states that the projection data is a two-dimensional projection of a three-dimensional object. Claim 13 mentions that the projection geometry can be a cylinder projection surface or a cube projection surface. Claim 14 describes a non-transitory computer-readable storage medium containing code for performing the method described in claim 1 when executed by a processor. Claim 15 lists different predetermined conditions, including the amount of motion, high frequency components, distance from a viewing point, region of interest, or a selected object. Claim 16 states that more projection geometries can be assigned to the object depending on the content of the object. Claim 17 mentions the ability to receive a preference from a content provider and adapt the compression parameters based on that preference. | This patent application discusses techniques for encoding and decoding volumetric video using projection data. The method involves analyzing the properties of the projection data to determine if certain conditions are met, and adjusting compression parameters accordingly for efficient encoding and decoding. The application includes multiple claims that cover various aspects of the invention, including optimizing compression, assigning projection geometries, adapting compression parameters based on preferences, and using different predetermined conditions. The invention also encompasses an apparatus and a computer-readable storage medium containing code for implementing the method.
A method and system for three-dimensional video content processing is disclosed comprising an operation of receiving first video data representing three-dimensional video content arranged as a plurality of first tiles associated with respective sub-areas of an image. Another operation comprises providing data indicating for each first tile a depth range of video content within said tile. Another operation comprises determining for each first tile a respective volume based on the depth range. Another operation comprises determining a field of view of a user in relation to the first tile volumes. Another operation comprises rendering of the first video data for one or more first tiles only if their determined volume is at least partially within the field of view. | The invention claimed is: 1. A method comprising: receiving a first video data representing a three-dimensional video content arranged as a plurality of first tiles associated with respective sub-areas of an image; providing data indicating, for a first tile of the plurality of first tiles, a depth range of the three-dimensional video content within said first tile; determining for the first tile a respective three-dimensional volume based on the depth range of the three-dimensional video content within said first tile; determining a field of view of a user for the three-dimensional video content based, at least partially, on a viewing position and a viewing orientation of the user; comparing the determined field of view with the three-dimensional volume of the first tile; and rendering of the first video data for one or more first tiles of the plurality of first tiles in response to a determination that the determined three-dimensional volume of the first tile is at least partially within the determined field of view, wherein the one or more first tiles comprises, at least, the first tile. 2. The method of claim 1, further comprising: providing one or more screen tiles associated with the rendering of the first video data; identifying one or more screen tiles having invalid pixel data; receiving a second video data representing the three-dimensional video content captured from a different location than the first video data, the second video data being arranged as one or more second tiles; identifying one or more second tiles corresponding to at least one of the one or more screen tiles having the invalid pixel data; and rendering pixel data of the identified one or more second tiles. 3. The method of claim 2, further comprising providing data indicating for respective second tiles of the one or more second tiles a depth range of the three-dimensional video content within said one or more second tiles; and determining for the respective second tiles of the one or more second tiles a respective volume based on the depth range, wherein the one or more second tiles volumes are projected onto the one or more screen tiles, and are identified as corresponding to the one or more screen tiles having the invalid pixel data in response to their volumes covering said one or more screen tiles having the invalid pixel data. 4. The method of claim 2, wherein the first and second video data represent first and second layers of the three-dimensional video content, respectively. 5. The method of claim 4, wherein the first video data represents a foreground layer and the second video data represents a first background layer. 6. The method of claim 4, further comprising: providing the one or more screen tiles after rendering the pixel data of the one or more identified second tiles; receiving third video data representing a third layer of the three-dimensional video content, behind the second layer, the third video data being arranged as one or more third tiles; identifying one or more third tiles corresponding to at least one or more of the one or more screen tiles having the invalid pixel data; and rendering pixel data of the identified one or more third tiles. 7. The method of claim 1, wherein the field of view is a view frustum projected from the viewing position of the user towards the three-dimensional video content. 8. The method of claim 1, wherein rendering is initiated with a single draw call. 9. The method of claim 8, wherein the one or more screen tiles are provided after the single draw call. 10. An apparatus comprising a processor, a non-transitory memory, and a computer program code residing in the memory, wherein the computer program code when executed with the processor, cause the apparatus to: receive a first video data representing a three-dimensional video content arranged as a plurality of first tiles associated with respective sub-areas of an image; provide data indicating, for a first tile of the plurality of first tiles, a depth range of the three-dimensional video content within said first tile; determine for the first tile a respective three-dimensional volume based on the depth range of the three-dimensional video content within said first tile; determine a field of view of a user for the three-dimensional video content based, at least partially, on a viewing position and a viewing orientation of the user; compare the determined field of view with the three-dimensional volume of the first tile; and render the first video data for one or more first tiles of the plurality of first tiles in response to a determination that the determined three-dimensional volume of the first tile is at least partially within the determined field of view, wherein the one or more first tiles comprises, at least, the first tile. 11. The apparatus according to claim 10, wherein the apparatus is further caused to: provide one or more screen tiles associated with the rendering of the first video data; identify one or more screen tiles having invalid pixel data; receive a second video data representing the three-dimensional video content captured from a different location than the first video data, the second video data being arranged as one or more second tiles; identify one or more second tiles corresponding to at least one of the one or more screen tiles having the invalid pixel data; and render pixel data of the identified one or more second tiles. 12. The apparatus according to claim 11, wherein the computer program code when executed with the processor, further cause the apparatus to: providing data indicating for respective second tiles of the one or more second tiles a depth range of the three-dimensional video content within said one or more second tiles; and determining for the respective second tiles of the one or more second tiles a respective volume based on the depth range, wherein the one or more second tiles volumes are projected onto the one or more screen tiles, and are identified as corresponding to the screen tiles having the invalid pixel data in response to their volumes covering said one or more screen tiles having the invalid pixel data. 13. The apparatus according to claim 11, wherein the first and second video data represent first and second layers of the three-dimensional video content, respectively. 14. The apparatus according to claim 13, wherein the first video data represents a foreground layer and the second video data represents a first background layer. 15. The apparatus according to claim 13, wherein the apparatus is further caused to: provide the one or more screen tiles after rendering the pixel data of the one or more identified second tiles; receive third video data representing a third layer of the three-dimensional video content, behind the second layer, the third video data being arranged as one or more third tiles; identify one or more third tiles corresponding to at least one or more of the one or more screen tiles having the invalid pixel data; and render pixel data of the identified one or more third tiles. 16. The apparatus according to claim 10, wherein the field of view is a view frustum projected from the viewing position of the user towards the three-dimensional video content. 17. The apparatus according to claim 16, wherein the position of the user is determined based on positional data received from a user device. 18. The apparatus according to claim 10, wherein rendering is initiated by a single draw call. 19. The apparatus according to claim 18, wherein the one or more screen tiles are provided after the single draw call. 20. A computer program product embodied on a non-transitory computer readable medium, comprising computer program code configured to, when executed on at least one processor, cause an apparatus or a system to: receive a first video data representing a three-dimensional video content arranged as a plurality of first tiles associated with respective sub-areas of an image; provide data indicating, for a first tile of the plurality of first tiles, a depth range of the three-dimensional video content within said first tile; determine for the first tile a respective three-dimensional volume based on the depth range of the three-dimensional video content within said first tile; determine a field of view of a user for the three-dimensional video content based, at least partially, on a viewing position and a viewing orientation of the user; compare the determined field of view with the three-dimensional volume of the first tile; and render the first video data for one or more first tiles of the plurality of first tiles in response to a determination that the determined three-dimensional volume of the first tile is at least partially within the determined field of view, wherein the one or more first tiles comprises, at least, the first tile. | This invention relates to a method and system for processing three-dimensional video content. The method involves receiving video data that represents the content as a series of tiles associated with different areas of an image. Each tile is then assigned a depth range, indicating the range of depth captured within that tile. Based on this information, the system calculates a volume for each tile. The system also determines the field of view of a user in relation to these tile volumes. Finally, the system renders the video data for only those tiles whose volumes are at least partially within the user's field of view. | Claim 1 describes a method for rendering three-dimensional video content. The method includes the following steps: 1. Receiving first video data representing a three-dimensional video content arranged as a plurality of first tiles associated with respective sub-areas of an image. 2. Providing data indicating the depth range of the three-dimensional video content within a first tile. 3. Determining the three-dimensional volume for the first tile based on the depth range of the three-dimensional video content. 4. Determining the field of view of a user for the three-dimensional video content based on the user's viewing position and orientation. 5. Comparing the determined field of view with the three-dimensional volume of the first tile. 6. Rendering the first video data for one or more first tiles in response to determining that the three-dimensional volume of the first tile is at least partially within the field of view. Claim 2 expands on claim 1 and includes additional steps: 1. Providing one or more screen tiles associated with rendering the first video data. 2. Identifying screen tiles with invalid pixel data. 3. Receiving second video data representing three-dimensional video content captured from a different location than the first video data and arranged as one or more second tiles. 4. Identifying second tiles corresponding to the screen tiles with invalid pixel data. 5. Rendering pixel data of the identified second tiles. Claim 3 extends claim 2 by including additional steps: 1. Providing data indicating the depth range of the three-dimensional video content within the second tiles. 2. Determining the three-dimensional volume for the second tiles based on the depth range. 3. Projecting the volumes of the second tiles onto the screen tiles. 4. Identifying the second tiles corresponding to the screen tiles with invalid pixel data based on their volumes covering the screen tiles with invalid pixel data. Claim 4 specifies that the first and second video data represent different layers of the three-dimensional video content. Claim 5 adds that the first video data represents a foreground layer and the second video data represents a background layer. Claim 6 further expands on claim 5 and includes additional steps: 1. Providing the screen tiles after rendering the pixel data of the identified second tiles. 2. Receiving third video data representing a third layer of the three-dimensional video content, behind the second layer, arranged as one or more third tiles. 3. Identifying third tiles corresponding to the screen tiles with invalid pixel data. 4. Rendering pixel data of the identified third tiles. Claim 7 specifies that the field of view is a view frustum projected from the user's viewing position towards the three-dimensional video content. Claim 8 specifies that rendering is initiated with a single draw call. Claim 9 specifies that the screen tiles are provided after the single draw call. Claim 10 describes an apparatus that performs the method as described in claim 1. Claim 11 describes the apparatus with additional steps as described in claim 2. Claim 12 describes the apparatus with additional steps as described in claim 3. Claim 13 specifies that the first and second video data represent different layers of the three-dimensional video content. Claim 14 adds that the first video data represents a foreground layer and the second video data represents a background layer. Claim 15 further expands on claim 14 with additional steps as described in claim 6. Claim 16 specifies that the field of view is a view frustum projected from the user's viewing position towards the three-dimensional video content. Claim 17 specifies that the position of the user is determined based on positional data received from a user device. Claim 18 specifies that rendering is initiated with a single draw call. Claim 19 specifies that the screen tiles are provided after the single draw call. Claim 20 describes a computer program product that includes computer program code that, when executed, causes an apparatus or system to perform the method as described in claim 1. | The invention is a method and system for processing three-dimensional video content. The method involves receiving video data representing the content as tiles with different depth ranges. The system calculates the volume for each tile and determines the user's field of view in relation to these volumes. The video data is then rendered only for tiles that are within the user's field of view. Additional claims expand on the method by including steps such as providing screen tiles, rendering pixel data from different locations, projecting volumes onto screen tiles, and rendering different layers of video content. There are also claims specifying the apparatus and computer program product that perform the method.
Various example embodiments for supporting packet forwarding in communication networks are presented. Various example embodiments for supporting packet forwarding in communication networks may be configured to support forwarding of source routed packets in packet switched networks based on flexible path encoding. Various example embodiments for supporting forwarding of a source routed packet based on flexible path encoding may be configured to support forwarding of the source routed packets based on use of a bit string configured to encode the path for the source routed packet. Various example embodiments for supporting forwarding of source routed packets based on flexible path encoding may be configured to support forwarding of source routed packets based on various types of source routing, such as Segment Routing (SR), SR-Traffic Engineering (SR-TE), or the like. | What is claimed is: 1. An apparatus, comprising: at least one processor; and at least one memory including program code; wherein the at least one memory and the program code are configured to, with the at least one processor, cause the apparatus to at least: handle a packet to be routed over a path through a network toward an egress node of the path, wherein the network includes a set of segments, wherein the packet includes a header and a payload, wherein the header includes a bit string including a set of bit positions corresponding to respective ones of at least a portion of the segments of the network, wherein the bit positions of the bit string are set in a manner for encoding the path and for encoding a protection path configured to protect at least a portion of the path. 2. The apparatus of claim 1, wherein the packet comprises a source routed packet. 3. The apparatus of claim 1, wherein the packet comprises a segment routed packet. 4. The apparatus of claim 1, wherein the set of segments of the network includes at least one of one or more single-hop segments or one or more multi-hop segments. 5. The apparatus of claim 1, wherein the set of segments of the network includes a set of prefix segments and a set of adjacency segments. 6. The apparatus of claim 1, wherein a number of bit positions included in the bit string is based on ones of the segments of the network that form the path and ones of the segments of the network that form the protection path. 7. The apparatus of claim 6, wherein the number of bit positions included in the bit string is equal to a highest bit position associated with the ones of the segments of the network that form the path and the ones of the segments of the network that form the protection path. 8. The apparatus of claim 1, wherein, to handle the packet, the at least one memory and the program code are configured to, with the at least one processor, cause the apparatus to at least: receive, by a router, the payload; identify, by the router, ones of the segments of the network of which the path is composed; generate, by the router based on the ones of the segments of the network of which the path is composed, the header; and form, by the router based on association of the header with the payload, the packet. 9. The apparatus of claim 1, wherein, to handle the packet, the at least one memory and the program code are configured to, with the at least one processor, cause the apparatus to at least: receive, by a router, the packet; identify, by the router, one of the bit positions of the bit string for which the router has forwarding state; and determine, by the router based on a forwarding state, forwarding of the packet. 10. The apparatus of claim 9, wherein, to handle the packet, the at least one memory and the program code are configured to, with the at least one processor, cause the apparatus to at least: forward, by the router based on a determination based on the forwarding state that a next-hop of the path is available, the packet. 11. The apparatus of claim 10, wherein the at least one memory and the program code are configured to, with the at least one processor, cause the apparatus to at least: update, by the router based on a determination that the one of the bit positions of the bit string for which the router has forwarding state represents a local segment of the router, the packet by resetting the one of the bit positions of the bit string for which the router has forwarding state. 12. The apparatus of claim 11, wherein the at least one memory and the program code are configured to, with the at least one processor, cause the apparatus to at least: reduce a length of the bit string, by removing one or more of the bit positions of the bit string, based on a determination that a most significant bit of the bit string is not set after the resetting of the one of the bit positions of the bit string for which the router has forwarding state. 13. The apparatus of claim 9, wherein, to handle the packet, the at least one memory and the program code are configured to, with the at least one processor, cause the apparatus to at least: determine, by the router based on a determination based on the forwarding state that a next-hop of the path is unavailable, forwarding of the packet using the protection path; and forward, by the router via the protection path, the packet. 14. The apparatus of claim 13, wherein the protection path includes one or more protection hops, wherein the at least one memory and the program code are configured to, with the at least one processor, cause the apparatus to at least: update, by the router prior to forwarding the packet via the protection path, the bit string to set at least one bit position corresponding to at least one of the protection hops. 15. The apparatus of claim 14, wherein the update of the bit string includes increasing a length of the bit string to include one or more additional bit positions. 16. The apparatus of claim 1, wherein the protection path is a link protection detour path. 17. The apparatus of claim 1, wherein the protection path is a node protection detour path. 18. The apparatus of claim 1, wherein, to handle the packet, the at least one memory and the program code are configured to, with the at least one processor, cause the apparatus to at least: receive, by a router, the packet; determine, for a failure associated with forwarding of the packet from the router, whether the failure is a link failure or a node failure; and initiate a reroute of the packet using the protection path based on whether the failure is a link failure or a node failure. 19. A non-transitory computer-readable medium storing instructions configured to cause an apparatus to at least: handle a packet to be routed over a path through a network toward an egress node of the path, wherein the network includes a set of segments, wherein the packet includes a header and a payload, wherein the header includes a bit string including a set of bit positions corresponding to respective ones of at least a portion of the segments of the network, wherein the bit positions of the bit string are set in a manner for encoding the path and for encoding a protection path configured to protect at least a portion of the path. 20. A method, comprising: handling a packet to be routed over a path through a network toward an egress node of the path, wherein the network includes a set of segments, wherein the packet includes a header and a payload, wherein the header includes a bit string including a set of bit positions corresponding to respective ones of at least a portion of the segments of the network, wherein the bit positions of the bit string are set in a manner for encoding the path and for encoding a protection path configured to protect at least a portion of the path. | The present disclosure introduces different embodiments for facilitating packet forwarding in communication networks. These embodiments allow for the forwarding of source routed packets in packet switched networks through the use of flexible path encoding. Specifically, the disclosed embodiments utilize a bit string to encode the path for the source routed packet, enabling efficient forwarding. Moreover, these embodiments support the forwarding of source routed packets employing various types of source routing, including Segment Routing (SR), SR-Traffic Engineering (SR-TE), and similar techniques. | Claim 1 describes an apparatus that handles a packet to be routed through a network. The network includes a set of segments, and the packet includes a header and a payload. The header includes a bit string that encodes the path and a protection path to protect a portion of the path. Claim 2 specifies that the packet is a source routed packet. Claim 3 specifies that the packet is a segment routed packet. Claim 4 states that the set of segments in the network can include single-hop segments or multi-hop segments. Claim 5 specifies that the set of segments in the network includes prefix segments and adjacency segments. Claim 6 states that the number of bit positions included in the bit string is based on the segments that form the path and the protection path. Claim 7 specifies that the number of bit positions included in the bit string is equal to the highest bit position associated with the segments that form the path and the protection path. Claim 8 describes the steps taken by the apparatus to handle the packet. It receives the payload, identifies the segments of the network that form the path, generates the header based on these segments, and forms the packet by associating the header with the payload. Claim 9 describes another set of steps taken by the apparatus to handle the packet. It receives the packet, identifies the bit position of the bit string for which the router has forwarding state, and determines the forwarding of the packet based on the forwarding state. Claim 10 specifies that if the forwarding state determines that the next-hop of the path is available, the router forwards the packet. Claim 11 states that if the bit position of the bit string represents a local segment of the router, the packet is updated by resetting that bit position. Claim 12 specifies that if the most significant bit of the bit string is not set after resetting the bit position, the length of the bit string is reduced by removing one or more bit positions. Claim 13 describes the steps taken by the apparatus when the next-hop of the path is unavailable. It determines the forwarding of the packet using the protection path and forwards the packet via the protection path. Claim 14 states that the protection path includes one or more protection hops and that the bit string is updated to set bit positions corresponding to these protection hops. Claim 15 specifies that the update of the bit string includes increasing its length. Claim 16 and Claim 17 specify that the protection path can be a link protection detour path or a node protection detour path, respectively. Claim 18 describes another set of steps taken by the apparatus. It receives the packet, determines whether the failure associated with forwarding is a link failure or a node failure, and initiates a reroute of the packet using the protection path based on this determination. Claim 19 is directed to a non-transitory computer-readable medium storing instructions that cause the apparatus to handle a packet as described in claim 1. Claim 20 is directed to a method that handles a packet as described in claim 1. | The present disclosure introduces various embodiments for facilitating packet forwarding in communication networks. These embodiments enable the forwarding of source routed packets in packet switched networks through the use of flexible path encoding. By utilizing a bit string to encode the path for the source routed packet, these embodiments enable efficient forwarding. Additionally, these embodiments support the forwarding of source routed packets utilizing different types of source routing techniques. The disclosed claims describe an apparatus that handles packets in networks with segments, including single-hop and multi-hop segments. The number of bit positions included in the bit string is based on the segments forming the path. The apparatus identifies the segments, generates the header, and forms the packet. The forwarding of the packet is determined based on the forwarding state and the bit position of the bit string. If the next-hop is unavailable, the packet is forwarded via the protection path. The protection path can be a link or node protection detour path. The apparatus also handles failures associated with forwarding and initiates rerouting using the protection path. The claims also cover a non-transitory computer-readable medium storing instructions and a method for handling packets in accordance with the disclosed embodiments.
A method, apparatus and computer program product creates a viewpoint position structure for media content. The viewpoint position structure specifies a position of a viewpoint defined in a reference coordinate system and an offset of the reference coordinate system with respect to a geographical reference. The method, apparatus and computer program product cause storage of the viewpoint position structure. An indication may be created as to whether the media content is augmented reality media content. The augmented reality media content may comprise a background that is at least partially transparent. The offset may be determined, within the reference coordinate system, relative to a geomagnetic reference direction, based upon one or more of a viewpoint yaw angle, a viewpoint pitch angle, or a viewpoint roll angle. | That which is claimed is: 1. A method comprising: creating a viewpoint position structure for media content, wherein the viewpoint position structure specifies: a position of a viewpoint defined in a reference coordinate system, and an offset of the reference coordinate system with respect to a geomagnetic reference direction, wherein the offset enables alignment of the reference coordinate system with the geomagnetic reference direction relative to one or more coordinate axes of the reference coordinate system; and causing storage of the viewpoint position structure. 2. The method of claim 1, further comprising: creating an indication whether the media content is augmented reality media content. 3. The method of claim 2, wherein the augmented reality media content comprises a background that is at least partially transparent. 4. The method of claim 2, wherein the indication whether the media content is augmented reality media content is signaled in the viewpoint position structure. 5. The method of claim 2, wherein the indication whether the media content is augmented reality media content is signaled in a Dynamic Adaptive Streaming over Hypertext transfer protocol (DASH) descriptor. 6. The method of claim 1, wherein the offset is determined for the one or more coordinate axes of the reference coordinate system relative to the geomagnetic reference direction, based upon one or more of: a viewpoint yaw angle, a viewpoint pitch angle, or a viewpoint roll angle. 7. The method of claim 1, wherein the viewpoint position structure further comprises a viewpoint group description for the viewpoint. 8. The method of claim 1, wherein the viewpoint position structure further comprises a flag indicating that the offset of the reference coordinate system with respect to the geomagnetic reference direction is present, and wherein the viewpoint position structure further defines a real world position with respect to the geomagnetic reference direction as a requirement for rendering of the media content. 9. An apparatus comprising at least one processor and at least one memory including computer program code, the at least one memory and the computer program code configured to, with the at least one processor, cause the apparatus to: create a viewpoint position structure for media content, wherein the viewpoint position structure specifies: a position of a viewpoint defined in a reference coordinate system, and an offset of the reference coordinate system with respect to a geomagnetic reference direction, wherein the offset enables alignment of the reference coordinate system with the geomagnetic reference direction relative to one or more coordinate axes of the reference coordinate system; and cause storage of the viewpoint position structure. 10. The apparatus of claim 9, wherein the at least one memory and the computer program code are further configured to, with the at least one processor, cause the apparatus to: create an indication whether the media content is augmented reality media content. 11. The apparatus of claim 10, wherein the augmented reality media content comprises a background that is at least partially transparent. 12. The apparatus of claim 10, wherein the indication whether the media content is augmented reality media content is signaled in the viewpoint position structure. 13. The apparatus of claim 10, wherein the indication whether the media content is augmented reality media content is signaled in a Dynamic Adaptive Streaming over Hypertext transfer protocol (DASH) descriptor. 14. The apparatus of claim 9, wherein the offset is determined for the one or more coordinate axes of the reference coordinate system relative to the geomagnetic reference direction, based upon one or more of: a viewpoint yaw angle, a viewpoint pitch angle, or a viewpoint roll angle. 15. The apparatus of claim 9, wherein the viewpoint position structure further comprises a viewpoint group description for the viewpoint. 16. The apparatus of claim 9, wherein the viewpoint position structure further comprises a flag indicating that the offset of the reference coordinate system with respect to the geomagnetic reference direction is present, and wherein the viewpoint position structure further defines a real world position with respect to the geomagnetic reference direction as a requirement for rendering of the media content. 17. A computer program product comprises at least one non-transitory computer-readable storage medium having computer executable program code instructions stored therein, the computer executable program code instructions comprising program code instructions configured, upon execution, to: create a viewpoint position structure for media content, wherein the viewpoint position structure specifies: a position of a viewpoint defined in a reference coordinate system, and an offset of the reference coordinate system with respect to a geomagnetic reference direction, wherein the offset enables alignment of the reference coordinate system with the geomagnetic reference direction relative to one or more coordinate axes of the reference coordinate system; and cause storage of the viewpoint position structure. 18. The computer program product of claim 17, wherein the computer executable program code instructions further comprise program code instructions configured, upon execution, to: create an indication whether the media content is augmented reality media content. 19. The computer program product of claim 18, wherein the augmented reality media content comprises a background that is at least partially transparent. 20. The computer program product of claim 17, wherein the offset is determined for the one or more coordinate axes of the reference coordinate system relative to the geomagnetic reference direction, based upon one or more of: a viewpoint yaw angle, a viewpoint pitch angle, or a viewpoint roll angle. | This invention pertains to a method, apparatus, and computer program that generates a structure defining the position of a viewpoint for media content. This structure includes the position of the viewpoint within a reference coordinate system as well as an offset from a geographical reference. The method, apparatus, and computer program enable the storage of this viewpoint position structure. Additionally, it allows for the identification of augmented reality media content and the calculation of the offset within the reference coordinate system based on various angles. | The claimed invention is a method, apparatus, and computer program product for creating and storing a viewpoint position structure for media content. This viewpoint position structure specifies the position of a viewpoint defined in a reference coordinate system and an offset of the reference coordinate system with respect to a geomagnetic reference direction. The offset enables the alignment of the reference coordinate system with the geomagnetic reference direction relative to one or more coordinate axes of the reference coordinate system. In addition to creating the viewpoint position structure, the method may also involve creating an indication of whether the media content is augmented reality media content. This indication can be signaled in the viewpoint position structure itself or in a Dynamic Adaptive Streaming over Hypertext transfer protocol (DASH) descriptor. The augmented reality media content may have a background that is at least partially transparent. The offset of the reference coordinate system with respect to the geomagnetic reference direction is determined based on parameters such as a viewpoint yaw angle, pitch angle, or roll angle. The viewpoint position structure may also include a viewpoint group description and a flag indicating the presence of the offset. The viewpoint position structure is stored for later use in rendering the media content. | This invention describes a method, apparatus, and computer program for generating a structure that defines the position of a viewpoint for media content. The structure includes the position of the viewpoint within a reference coordinate system and an offset from a geographical reference. This allows for the storage of the viewpoint position structure and enables the identification and calculation of augmented reality media content. The method involves creating the viewpoint position structure, indicating whether the media content is augmented reality, and determining the offset of the reference coordinate system based on different angles. The stored viewpoint position structure can be used later for rendering the media content.
The embodiments relate to a method comprising receiving visual data in a file format compatible with ISO base media file format; processing the visual data to detect one or more content elements; storing the detected one or more content elements and information on the used process as a metadata; and including the metadata to the media file in association with the visual data. The embodiments also relate to a technical equipment for implementing the method. | The invention claimed is: 1. A method, comprising: receiving a visual data in a container file, wherein the container file is compatible with a container file format; processing the visual data by using a plurality of processes to detect one or more content elements; storing, the detected one or more content elements and information on the plurality of processes used to detect said one or more content elements, as a metadata; indicating dependencies between the plurality of processes by using a first indication and a second indication, wherein the first indication represents an item which requires one or more inputs, and wherein the second indication represents items comprising said one or more inputs; and including the metadata in the container file associated with the visual data. 2. The method according to claim 1, wherein the container file comprises a first box comprising a metadata on a processing algorithm. 3. The method according to claim 1, wherein the container file comprises a second box comprising a metadata on said one or more content elements. 4. The method according to claim 1, wherein the container file comprises a third box comprising a metadata on a process of multiple processing algorithms. 5. The method according to claim 1, wherein the container file comprises an image sequence or a video, and wherein the container file comprises a media sample definition for media tracks containing the metadata. 6. The method according to claim 1, wherein the container file comprises relationship definitions for defining an association between a container and other entities comprising information in the container file. 7. The method according to claim 1, wherein the visual data is processed by one or more neural networks; or one or more non-neural network based algorithms to detect said one or more content elements. 8. An apparatus comprising at least one processor; and at least one memory including computer program code; the at least one memory and the computer program code configured to, with the at least one processor, cause the apparatus at least to perform: receive visual data in a container file, wherein the container file is compatible with a container file format; process the visual data by means of a plurality of processes to detect one or more content elements; store the detected one or more content elements and information on used processes to detect said one or more content elements as a metadata; indicate dependencies between various processes, a first and second indication, where the first indication represents an item which requires one or more inputs, and where the second indication represents items comprising said one or more inputs; and include the metadata to the container file in association with the visual data. 9. The apparatus according to claim 8, wherein the container file comprises a first box comprising metadata on a processing algorithm. 10. The apparatus according to claim 8, wherein the container file comprises a second box comprising metadata on said one or more content elements. 11. The apparatus according to claim 8, wherein the container file comprises a third box comprising metadata on a process of multiple processing algorithms. 12. The apparatus according to claim 8, wherein the container file is an image sequence or a video, and wherein the container file comprises a media sample definition for media tracks containing the metadata. 13. The apparatus according to claim 8, wherein the container file comprises relationship definitions for defining an association between a container and other entities comprising information in the container file. 14. The apparatus according to claim 8, further comprising one or more neural networks; or one or more non-neural network based algorithms for processing the visual data to detect said one or more content elements. 15. An apparatus according to claim 8, further comprising at least one processor and memory including computer program code. 16. A Computer program product comprises at least one non-transitory computer-readable storage medium having computer executable program code instructions stored therein, the computer executable program code instructions comprising program code instructions configured, upon execution, to: receive a visual data in a container file, wherein the container file is compatible with a container file format; process the visual data by using a plurality of processes to detect one or more content elements; store, the detected one or more content elements and information on the plurality of processes used to detect said one or more content elements, as a metadata; indicate dependencies between the plurality of processes by using a first indication and a second indication, wherein the first indication represents an item which requires one or more inputs, and wherein the second indication represents items comprising said one or more inputs; and include the metadata in the container file associated with the visual data. 17. The computer program product according to claim 16, wherein the container file comprises a first box comprising a metadata on a processing algorithm. 18. The computer program product according to claim 16, wherein the container file comprises a second box comprising a metadata on said one or more content elements. 19. The computer program product according to claim 16, wherein the container file comprises a third box comprising a metadata on a process of multiple processing algorithms. 20. The computer program product according to claim 16, wherein the container file comprises an image sequence or a video, and wherein the container file comprises a media sample definition for media tracks containing the metadata. | The disclosed embodiments describe a method and technical equipment for processing visual data in a file format compatible with ISO base media file format. The method involves detecting content elements in the visual data, storing the detected elements along with information about the process used, and including this metadata in the media file alongside the visual data. | Claim 1 describes a method for processing visual data in a container file. The method involves receiving visual data in a container file compatible with a container file format. The visual data is processed using multiple processes to detect one or more content elements. The detected content elements and information on the processes used to detect them are stored as metadata. Dependencies between the processes are indicated using a first indication for items that require inputs and a second indication for items that provide inputs. The metadata is included in the container file along with the visual data. Claim 2 specifies that the container file includes a first box containing metadata on a processing algorithm. Claim 3 specifies that the container file includes a second box containing metadata on the detected content elements. Claim 4 specifies that the container file includes a third box containing metadata on a process involving multiple processing algorithms. Claim 5 states that the container file can be an image sequence or a video, and it includes a media sample definition for media tracks containing the metadata. Claim 6 states that the container file includes relationship definitions for defining associations between the container and other entities in the file. Claim 7 mentions that the visual data can be processed using neural networks or non-neural network-based algorithms to detect the content elements. Claim 8 describes an apparatus comprising at least one processor and memory. The apparatus receives visual data in a container file and processes it using multiple processes to detect content elements. The detected content elements and information on the processes are stored as metadata. Dependencies between the processes are indicated, and the metadata is included in the container file. Claim 9 specifies that the container file includes a first box containing metadata on a processing algorithm. Claim 10 specifies that the container file includes a second box containing metadata on the detected content elements. Claim 11 specifies that the container file includes a third box containing metadata on a process involving multiple processing algorithms. Claim 12 states that the container file can be an image sequence or a video, and it includes a media sample definition for media tracks containing the metadata. Claim 13 states that the container file includes relationship definitions for defining associations between the container and other entities in the file. Claim 14 mentions that the apparatus may include neural networks or non-neural network-based algorithms for processing the visual data to detect the content elements. Claim 15 specifies that the apparatus includes at least one processor and memory. Claim 16 describes a computer program product stored on a computer-readable storage medium. The program code is configured to receive visual data in a container file and process it using multiple processes to detect content elements. The detected content elements and information on the processes are stored as metadata. Dependencies between the processes are indicated, and the metadata is included in the container file. Claim 17 specifies that the container file includes a first box containing metadata on a processing algorithm. Claim 18 specifies that the container file includes a second box containing metadata on the detected content elements. Claim 19 specifies that the container file includes a third box containing metadata on a process involving multiple processing algorithms. Claim 20 states that the container file can be an image sequence or a video, and it includes a media sample definition for media tracks containing the metadata. | The disclosed embodiments describe a method and technical equipment for processing visual data in a file format compatible with ISO base media file format. The method involves detecting content elements in the visual data, storing the detected elements along with information about the process used, and including this metadata in the media file alongside the visual data. The method also includes indicating dependencies between the processes and defining associations between the container and other entities in the file. The apparatus, comprising at least one processor and memory, receives visual data in a container file, processes it using multiple processes to detect content elements, and stores the detected elements and process information as metadata. The computer program product, stored on a computer-readable storage medium, is configured to perform the same method.
There is disclosed inter alia an apparatus comprising means for receiving an audio format comprising a plurality of individual audio signal streams and metadata, wherein the metadata comprises a dependency field associated with each of the plurality of individual audio signal streams; means for determining that a dependency field associated with a first individual audio signal stream of the plurality of individual audio signal streams indicates that the first individual audio signal stream is related to a second individual audio signal stream of the plurality of individual audio signal streams; and means for encoding the first and second individual audio signal streams as a combined multichannel audio signal by an audio encoder. | The invention claimed is: 1. An apparatus comprising at least one processor and at least one memory including computer program code, the at least one memory and the computer program code configured to, with the at least one processor, cause the apparatus to: receive an audio format comprising a plurality of individual audio signal streams and metadata, wherein the metadata comprises a dependency field associated with each of the plurality of individual audio signal streams, and wherein the dependency field indicates whether an individual audio signal stream of the plurality of individual audio signal streams and another individual audio signal stream of the plurality of individual audio signal streams were captured from one or more microphones in a same audio scene or captured from one or more microphones in different audio scenes; determine that a dependency field associated with a first individual audio signal stream of the plurality of individual audio signal streams indicates that the first individual audio signal stream and a second individual audio signal stream of the plurality of individual audio signal streams were captured from one or more microphones in the same audio scene; and in response to determining that the dependency field indicates that the first individual audio signal stream and the second individual audio signal stream of the plurality of individual audio signal streams were captured from the one or more microphones in the same audio scene, encode the first and second individual audio signal streams as a combined multichannel audio signal by an audio encoder. 2. The apparatus as claimed in claim 1, wherein the metadata further comprises a dependency field associated with a further individual audio signal stream of the plurality of audio signal streams, wherein the apparatus is further caused to: determine that the dependency field associated with the further individual audio signal stream indicates the further individual audio stream is independent from other individual audio signal streams of the plurality of individual audio signal streams; and encode the further individual audio stream as a single mono channel audio signal by the audio encoder. 3. The apparatus as claimed in claim 1, wherein the apparatus caused to determine that the dependency field associated with the first individual audio signal stream of the plurality of individual audio signal streams indicates the first individual audio signal stream and the second individual audio signal stream of the plurality of individual audio signal streams were captured from one or more microphones in a same audio scene is further caused to: determine that the dependency field associated with the first individual audio signal stream has an indicator indicating the second individual audio signal stream. 4. The apparatus as claimed in claim 3, wherein the metadata further comprises a numerical identifier for the first individual audio signal stream and a numerical identifier for the second individual audio signal stream. 5. The apparatus as claimed in claim 4, wherein the indicator indicating the second individual audio signal stream comprises an indication that the numerical identifier of the second individual audio signal stream is greater than the numerical identifier of the first individual audio signal stream. 6. The apparatus as claimed in claim 5, wherein the numerical identifier of the second individual audio signal stream has a value which is the value of the numerical identifier of the first audio signal stream increased by one. 7. The apparatus as claimed in claim 4, wherein the numerical identifier of the second individual audio signal stream is less than the numerical identifier of the first individual audio signal stream. 8. The apparatus as claimed in claim 7, wherein the numerical identifier of the second individual audio signal stream has a value which is the value of the numerical identifier of the first individual audio signal stream decreased by one. 9. The apparatus as claimed in claim 4, wherein the indicator indicating the second individual audio signal stream comprises the numerical identifier of the second individual audio signal stream. 10. The apparatus as claimed in claim 1, wherein the combined multichannel audio signal is a stereo audio signal. 11. The apparatus as claimed in claim 1, wherein the plurality of individual audio signal streams are captured by a plurality of microphones distributed in an audio scene. 12. A method comprising: receiving an audio format comprising a plurality of individual audio signal streams and metadata, wherein the metadata comprises a dependency field associated with each of the plurality of individual audio signal streams, and wherein the dependency field indicates whether an individual audio signal stream of the plurality of individual audio signal streams and another individual audio signal stream of the plurality of individual audio signal streams were captured from one or more microphones in a same audio scene or captured from one or more microphones in different audio scenes; determining that a dependency field associated with a first individual audio signal stream of the plurality of individual audio signal streams indicates that the first individual audio signal stream and a second individual audio signal stream of the plurality of individual audio signal streams were captured from one or more microphones in the same audio scene; and in response to determining that the dependency field indicates that the first individual audio signal stream and the second individual audio signal stream of the plurality of individual audio signal streams were captured from the one or more microphones in the same audio scene, encoding the first and second individual audio signal streams as a combined multichannel audio signal by an audio encoder. 13. The method as claimed in claim 12, wherein the metadata further comprises a dependency field associated with a further individual audio signal stream of the plurality of audio signal streams, wherein the method further comprises: determining that the dependency field associated with the further individual audio signal stream indicates the further individual audio stream is independent from other individual audio signal streams of the plurality of individual audio signal streams; and encoding the further individual audio stream as a single mono channel audio signal by the audio encoder. 14. The method as claimed in claim 12, wherein determining that the dependency field associated with the first individual audio signal stream of the plurality of individual audio signal streams indicates that the first individual audio signal stream and the second individual audio signal stream of the plurality of individual audio signal streams were captured from one or more microphones in the same audio scene comprises: determining that the dependency field associated with the first individual audio signal stream has an indicator indicating the second individual audio signal stream. 15. The method as claimed in claim 14, wherein the metadata further comprises a numerical identifier of the first individual audio signal stream and a numerical identifier of the second individual audio signal stream. 16. The method as claimed in claim 15, wherein the indicator indicating the second individual audio signal stream comprises an indication that the numerical identifier of the second individual audio signal stream is greater than the numerical identifier of the first individual audio signal stream. 17. The method as claimed in claim 16, wherein the numerical identifier of the second individual audio signal stream has a value which is the value of the numerical identifier increased by one. 18. The method as claimed in claim 15, wherein the indicator indicating the second individual audio signal stream comprises an indication that the numerical identifier of the second individual audio signal stream is less than the numerical identifier of the first individual audio signal stream. 19. The apparatus as claimed in claim 18, wherein the numerical identifier of the second individual audio signal stream has a value which is the value of the numerical identifier decreased by one. | The disclosed invention relates to an apparatus that can process audio formats containing multiple audio signal streams and metadata. The apparatus includes means for receiving the audio format, means for determining the relationship between individual audio signal streams based on the metadata, and means for encoding the related audio signal streams into a combined multichannel audio signal using an audio encoder. This allows for efficient encoding and organization of audio content. | The invention claimed is an apparatus and method for processing audio signals. The apparatus comprises a processor and memory configured to receive an audio format containing multiple individual audio signal streams and metadata. The metadata includes a dependency field for each audio signal stream, indicating whether the audio streams were captured from the same audio scene or different scenes. The apparatus is able to determine if a dependency field indicates that two audio signal streams were captured from the same audio scene. In response to this determination, the apparatus encodes the two audio signal streams as a combined multichannel audio signal using an audio encoder. The metadata also includes dependency fields for other audio signal streams. The apparatus can determine if a dependency field for a specific audio signal stream indicates that it is independent from other audio signal streams. If this is the case, the apparatus encodes that audio signal stream as a single mono channel audio signal. There are additional features related to the metadata and dependency fields. The metadata includes numerical identifiers for the audio signal streams. An indicator in the dependency field indicates the relationship between two streams based on their numerical identifiers. For example, the indicator may indicate that the numerical identifier of the second audio signal stream is greater than the first audio signal stream's identifier. Alternatively, the indicator could be the numerical identifier of the second audio signal stream itself. The resulting combined multichannel audio signal can be a stereo audio signal. The individual audio signal streams can be captured by multiple microphones placed in an audio scene. | The disclosed invention is an apparatus and method for processing audio signals in an efficient and organized manner. The apparatus includes means for receiving an audio format that contains multiple audio signal streams and metadata. The metadata includes a dependency field for each audio signal stream, which indicates whether the streams were captured from the same audio scene or different scenes. Using this metadata, the apparatus can determine the relationship between individual audio signal streams. If the dependency field indicates that two audio signal streams were captured from the same audio scene, the apparatus encodes them as a combined multichannel audio signal using an audio encoder. This allows for efficient encoding of related audio content. The metadata also includes dependency fields for other audio signal streams. If a dependency field for a specific audio signal stream indicates that it is independent from other audio signal streams, the apparatus encodes it as a single mono channel audio signal. The metadata further includes numerical identifiers for the audio signal streams, and an indicator in the dependency field indicates the relationship between two streams based on their numerical identifiers. This indicator could be the numerical identifier of the second audio signal stream itself or indicate that the numerical identifier of the second audio signal stream is greater than the first audio signal stream's identifier. The resulting combined multichannel audio signal can be a stereo audio signal. The individual audio signal streams can be captured by multiple microphones placed in an audio scene. Overall, this invention allows for efficient encoding and organization of audio formats containing multiple audio signal streams and metadata.
An apparatus, method and computer program is described comprising: providing a gallery or user interface comprising a plurality of images; identifying either a mirrored or non-mirrored state associated with at least one of the images; determining, based on at least one criterion, that at least part of the at least one image is to be modified from its associated mirrored or non-mirrored state to the opposite state; and based on the determination, performing the modification. | The invention claimed is: 1. An apparatus comprising at least one processor; and at least one memory including computer program code; the at least one memory and the computer program code configured to, with the at least one processor, cause the apparatus at least to perform: providing a gallery or user interface comprising a plurality of images; identifying either a mirrored or non-mirrored state associated with at least one of the images; determining, based on at least one criterion, whether at least part of the at least one image is to be modified from its associated mirrored or non-mirrored state to the other state; and based on the determination, performing the modification. 2. An apparatus as claimed in claim 1, wherein performing the modification comprises performing a horizontal flipping of at least part of the at least one image. 3. An apparatus as claimed in claim 1, wherein the at least one criterion is based on a predetermined user setting associated with the gallery or user interface. 4. An apparatus as claimed in claim 1, wherein the provided gallery is associated with a gallery application of the apparatus and is configured to provide a plurality of images associated with a first user or a first user account. 5. An apparatus as claimed in claim 4, wherein the apparatus is configured to receive, via the gallery application of the apparatus, selection of a first image, and wherein the at least one criterion is based on the mirrored or non-mirrored state associated with the selected first image. 6. An apparatus as claimed in claim 5, wherein performing the modification comprises modifying at least part of at least one other image of the gallery application which has or have the other state to that of the selected first image. 7. An apparatus as claimed in claim 4, wherein the provided gallery comprises at least one image representing, in a first part of said image, the first user and in a second part of said image, a second user, wherein the at least one criterion is based on a predetermined first user setting associated with the first user and a predetermined second user setting associated with the second user. 8. An apparatus as claimed in claim 7, wherein, based on determining that the predetermined first user setting is different from the predetermined second user setting, performing the modification comprises performing the modification for only part of said image. 9. An apparatus as claimed in claim 8, wherein, based on determining that the predetermined first user setting is associated with modifying the first part of said image and the predetermined second user setting is associated with not modifying the second part of said image, performing the modification comprises performing the modification without modifying the second part of said image. 10. An apparatus as claimed in claim 9, wherein, based on determining that the first and the second parts of said image comprise a same or similar type of object, performing the modification further comprises performing a rotation of the second part of said image so as to substantially align said second part with the modified first part of said image. 11. An apparatus as claimed in claim 10, wherein the type of object is a user's head. 12. An apparatus as claimed in claim 1, wherein the provided user interface is associated with a multi-user video call application in which the plurality of images correspond to respective images or video feeds for a plurality of users, wherein the user interface comprises a first image corresponding to a first user associated with the apparatus and at least one second image corresponding to at least one second user. 13. An apparatus as claimed in claim 12, wherein the at least one criterion is based on identifying a mirrored or non-mirrored state associated with the at least one second image which is opposite to that associated with the first image, and wherein performing the modification comprises modifying the mirrored or non-mirrored state of the first image to the opposite state. 14. An apparatus as claimed in claim 12, wherein the at least one criterion is based on identifying a mirrored or non-mirrored state associated with a predetermined number of second images which is opposite to that associated with the first image, and wherein performing the modification comprises modifying the mirrored or non-mirrored state of the first image to the opposite state. 15. An apparatus as claimed in claim 1, wherein the apparatus is further configured to identify a predefined element in at least one image to be modified from its associated mirrored or non-mirrored state to the opposite state, and based on identifying said predefined element, to determine not to modify at least part of the at least one image which comprises said predefined element. 16. An apparatus as claimed in claim 15, wherein the predefined element comprises a text element in a non-reversed format. 17. An apparatus as claimed in claim 1, wherein the mirrored or non-mirrored state of the at least one image is determined based on metadata associated with the respective image(s). 18. An apparatus as claimed in claim 17, wherein the metadata is indicative of whether the at least one image was captured with a front-facing or rear-facing camera of the apparatus. 19. A computer-implemented method, comprising: providing a gallery or user interface comprising a plurality of images; identifying either a mirrored or non-mirrored state associated with at least one of the images; determining, based on at least one criterion, that at least part of the at least one image is to be modified from its associated mirrored or non-mirrored state to the opposite state; and based on the determination, performing the modification. 20. A non-transitory computer readable medium comprising program instructions stored thereon for performing at least the following: providing a gallery or user interface comprising a plurality of images; identifying either a mirrored or non-mirrored state associated with at least one of the images; determining, based on at least one criterion, that at least part of the at least one image is to be modified from its associated mirrored or non-mirrored state to the opposite state; and based on the determination, performing the modification. | This invention pertains to a system, method, and computer program that involves a gallery or user interface with multiple images. It detects whether an image is in a mirrored or non-mirrored state. Using certain criteria, it decides if any part of the image should be changed to the opposite state. If necessary, the system performs the modification accordingly. | The invention claimed is an apparatus that includes at least one processor and at least one memory with computer program code. The apparatus is configured to provide a gallery or user interface comprising multiple images. It can identify whether an image is in a mirrored or non-mirrored state, and determine whether to modify part of the image based on certain criteria. The modification can involve performing a horizontal flipping of the image. The criteria for modification can be based on user settings, such as a predetermined user setting associated with the gallery or user interface. The apparatus can be associated with a gallery application and provide images associated with a user or user account. When a user selects an image, the apparatus can modify other images in the gallery with the opposite state. In the case where the gallery includes an image representing the user and another user, the criteria for modification can be based on user settings associated with each user. If the settings are different, only part of the image may be modified. If the same or similar type of object is present in both parts of the image, the modification can include rotating one part to align with the modified part. Additionally, the apparatus can be associated with a multi-user video call application where the images correspond to different users. The criteria for modification can be based on identifying a mirrored or non-mirrored state associated with the other users' images. The modification can involve changing the state of the user's image to the opposite state. The apparatus can also identify predefined elements in the image that should not be modified, such as non-reversed text elements. The mirrored or non-mirrored state of the image can be determined based on metadata associated with the image, such as whether it was captured with a front-facing or rear-facing camera. The invention also includes a computer-implemented method and a non-transitory computer-readable medium with program instructions for performing the above operations. | The invention is a system, method, and computer program that detects whether an image is mirrored or non-mirrored and decides if any part of the image should be changed to the opposite state. The apparatus provides a gallery or user interface with multiple images and can modify selected images based on certain criteria. The modification includes performing a horizontal flipping of the image. The criteria for modification can be based on user settings associated with the gallery or user interface. The apparatus can be used in a gallery application, where selected images trigger modifications in other images based on predetermined user settings. It can also be used in a multi-user video call application, where the state of the user's image is modified based on the mirrored or non-mirrored state of other users' images. The apparatus can identify predefined elements in the image that should not be modified and determine the mirrored or non-mirrored state based on metadata associated with the image. The invention also includes a computer-implemented method and a non-transitory computer-readable medium with program instructions to perform these operations.
A method comprising: obtaining a block of a picture or a picture in an encoder; determining if the block/picture is used for on-line learning; if affirmative, encoding the block/picture; reconstructing a coarse version of the block/picture or the respective prediction error block/picture; enhancing the coarse version using a neural net; fine-tuning the neural net with a training signal based on the coarse version; determining if the block/picture is enhanced using the neural net; and if affirmative, encoding the block/picture with enhancing using the neural net. | The invention claimed is: 1. A method comprising: obtaining a block of a picture or a picture in an encoder; determining when the block or picture is used for on-line learning; when affirmative, encoding the block or picture; reconstructing a coarse version of the block or picture or a respective prediction error block or picture; enhancing the coarse version using a neural net; and fine-tuning the neural net with a training signal based at least on the coarse version; encoding, responsive to the block or picture not being used for on-line learning, the block or picture; wherein reconstructing the respective prediction error block or picture forms a reconstructed prediction error block or picture; wherein encoding the block or picture comprises predicting the block or picture to form a prediction block or picture; and using the neural net for enhancing the reconstructed prediction error block or picture prior to reconstructing the block or picture with summing up the respective prediction block or picture and the respective prediction error block or picture. 2. The method according to claim 1, further comprising reconstructing the block or picture or the respective prediction error block or picture; and fine-tuning the neural net with the training signal based on the reconstructed block or picture or the respective reconstructed prediction error block or picture and on the coarse version. 3. The method according to claim 1, wherein said reconstructing the coarse version comprises: re-quantizing reconstructed transform coefficients of the respective prediction error block or picture; and reconstructing the respective coarse prediction error block or picture. 4. The method apparatus according to claim 1, further comprising deriving the training signal based at least on a gradient of a loss, where the loss is represented with: a difference of a reconstructed prediction error and a neural net enhanced reconstructed prediction error, where the enhancement is applied to a coarser-quantized reconstructed prediction error; or a difference of a reconstructed reference block or picture and a neural network enhanced reconstructed reference block or picture, where the enhancement is applied to a coarser-quantized reconstructed prediction error. 5. A method comprising: obtaining an encoded block of a picture or an encoded picture in a decoder; determining when the block or picture is used for on-line learning; when affirmative, decoding the block or picture; reconstructing a coarse version of the block or picture or a respective prediction error block or picture; enhancing the coarse version using a neural net; and fine-tuning the neural net with a training signal based at least on the coarse version; decoding, responsive to the block or picture not being used for on-line learning, the block or picture; wherein reconstructing the respective prediction error block or picture forms a reconstructed prediction error block or picture; wherein decoding the block or picture comprises predicting the block or picture to form a prediction block or picture; and using the neural net for enhancing the reconstructed prediction error block or picture prior to reconstructing the block or picture with summing up the respective prediction block or picture and the respective prediction error block or picture. 6. The method according to claim 5, further comprising: reconstructing the block or picture or the respective prediction error block or picture; and fine-tuning the neural net with the training signal based on the reconstructed block or picture or the respective reconstructed prediction error block or picture and on the coarse version. 7. The method according to claim 5, wherein said reconstructing the coarse version comprises: re-quantizing reconstructed transform coefficients of the respective prediction error block or picture; and reconstructing the respective coarse prediction error block or picture. 8. The method of claim 5, wherein online learning comprises learning at least one parameter of the neural net continuously on a stream of data. 9. The method according to claim 5, further comprising deriving the training signal based at least on a gradient of a loss, where the loss is represented with: a difference of a reconstructed prediction error and a neural net enhanced reconstructed prediction error, where the enhancement is applied to a coarser-quantized reconstructed prediction error; or a difference of a reconstructed reference block or picture and a neural network enhanced reconstructed reference block or picture, where the enhancement is applied to a coarser-quantized reconstructed prediction error. 10. An apparatus comprising: at least one processor; and at least one non-transitory memory including computer program code; the at least one memory and the computer program code configured to, with the at least one processor, cause the apparatus at least to perform: obtain a block of a picture or a picture in an encoder; determine when the block or picture is used for on-line learning; when affirmative, encode the block or picture; reconstruct a coarse version of the block or picture or a respective prediction error block or picture; enhance the coarse version using a neural net; and fine-tune the neural net with a training signal based at least on the coarse version; encode, responsive to the block or picture not being used for on-line learning, the block or picture; wherein reconstructing the respective prediction error block or picture forms a reconstructed prediction error block or picture; wherein encoding the block or picture comprises predicting the block or picture to form a prediction block or picture; and use the neural net for enhancing the reconstructed prediction error block or picture prior to reconstructing the block or picture with summing up the respective prediction block or picture and the respective prediction error block or picture. 11. The apparatus according to claim 10, wherein the apparatus is further caused to: reconstruct the block or picture or the respective prediction error block or picture; and fine-tune the neural net with the training signal based on the reconstructed block or picture or the respective reconstructed prediction error block or picture and on the coarse version. 12. The apparatus according to claim 10, wherein the block or picture is determined to be used for on-line learning based on the at least one of the following: a quantization parameter value; a block or picture type; a block or picture prediction type; or a sub-layer identifier associated with the block or picture. 13. The apparatus according to claim 10, wherein the block or picture is determined to be enhanced using the neural net when the block or picture is not used for on-line learning. 14. The apparatus according to claim 10, wherein the apparatus is further caused to: indicate, in or along the bitstream, or decode, from or along the bitstream, which blocks or pictures are used as sources for on-line learning. 15. The apparatus according to claim 10, wherein to reconstruct the coarse version, the apparatus is further caused to: re-quantize reconstructed transform coefficients of the prediction error block or picture; and reconstruct the respective coarse prediction error block or picture. 16. The apparatus according to claim 10, wherein the apparatus is further caused to: derive the training signal from a gradient of a loss, where the loss is represented with: a difference of a reconstructed prediction error and a neural net enhanced reconstructed prediction error, where the enhancement is applied to a coarser-quantized reconstructed prediction error; or a difference of a reconstructed reference block or picture and a neural network enhanced reconstructed reference block or picture, where the enhancement is applied to a coarser-quantized reconstructed prediction error. 17. An apparatus comprising: at least one processor; and at least one non-transitory memory including computer program code; the at least one memory and the computer program code configured to, with the at least one processor, cause the apparatus at least to perform: obtain an encoded block of a picture or an encoded picture in a decoder; determine when the block or picture is used for on-line learning; when affirmative, decode the block or picture; reconstruct a coarse version of the block or picture or the respective prediction error block or picture; enhance the coarse version using a neural net; and fine-tune the neural net with a training signal based at least on the coarse version; decode, responsive to the block or picture not being used for on-line learning, the block or picture; wherein reconstructing the respective prediction error block or picture forms a reconstructed prediction error block or picture; wherein decoding the block or picture comprises predicting the block or picture to form a prediction block or picture; and use the neural net for enhancing the reconstructed prediction error block or picture prior to reconstructing the block or picture with summing up the respective prediction block or picture and the respective prediction error block or picture. 18. The apparatus according to claim 17, wherein the apparatus is further caused to: reconstruct the block or picture or the respective prediction error block or picture; and fine-tune the neural net with the training signal based on the reconstructed block or picture or the respective reconstructed prediction error block or picture and on the coarse version. 19. The apparatus according to claim 17, wherein the block or picture is determined to be used for on-line learning based on the at least one of the following: a quantization parameter value; a block or picture type; a block or picture prediction type; or a sub-layer identifier associated with the block or picture. 20. The apparatus according to claim 17, wherein the block or picture is determined to be enhanced using the neural net when the block or picture is not used for on-line learning. 21. The apparatus according to claim 17, wherein the apparatus is further caused to: indicate, in or along the bitstream, or decode, from or along the bitstream, which blocks or pictures are used as sources for on-line learning. 22. The apparatus according to claim 17, wherein to perform the reconstructing of the coarse version, the apparatus is further caused to: re-quantize reconstructed transform coefficients of the prediction error block or picture; and reconstruct the respective coarse prediction error block or picture. 23. The apparatus according to claim 17, wherein the apparatus is further caused to derive the training signal from a gradient of a loss, where the loss is represented with: a difference of a reconstructed prediction error and a neural net enhanced reconstructed prediction error, where the enhancement is applied to a coarser-quantized reconstructed prediction error; or a difference of a reconstructed reference block or picture and a neural network enhanced reconstructed reference block or picture, where the enhancement is applied to a coarser-quantized reconstructed prediction error. 24. A non-transitory program storage device readable by a machine, tangibly embodying a program of instructions executable with the machine for performing operations, the operations comprising: obtaining a block of a picture or a picture in an encoder; determining when the block or picture is used for on-line learning; when affirmative, encoding the block or picture; reconstructing a coarse version of the block or picture or a respective prediction error block or picture; enhancing the coarse version using a neural net; and fine-tuning the neural net with a training signal based at least on the coarse version; encoding, responsive to the block or picture not being used for on-line learning, the block or picture; wherein reconstructing the respective prediction error block or picture forms a reconstructed prediction error block or picture; wherein encoding the block or picture comprises predicting the block or picture to form a prediction block or picture; and using the neural net for enhancing the reconstructed prediction error block or picture prior to reconstructing the block or picture with summing up the respective prediction block or picture and the respective prediction error block or picture. 25. The non-transitory program storage device according to claim 24, the operations comprising deriving the training signal based at least on a gradient of a loss, where the loss is represented with: a difference of a reconstructed prediction error and a neural net enhanced reconstructed prediction error, where the enhancement is applied to a coarser-quantized reconstructed prediction error; or a difference of a reconstructed reference block or picture and a neural network enhanced reconstructed reference block or picture, where the enhancement is applied to a coarser-quantized reconstructed prediction error. 26. A non-transitory program storage device readable by a machine, tangibly embodying a program of instructions executable with the machine for performing operations, the operations comprising: obtaining an encoded block of a picture or an encoded picture in a decoder; determining when the block or picture is used for on-line learning; when affirmative, decoding the block or picture; reconstructing a coarse version of the block or picture or a respective prediction error block or picture; enhancing the coarse version using a neural net; and fine-tuning the neural net with a training signal based at least on the coarse version; decoding, responsive to the block or picture not being used for on-line learning, the block or picture; wherein reconstructing the respective prediction error block or picture forms a reconstructed prediction error block or picture; wherein decoding the block or picture comprises predicting the block or picture to form a prediction block or picture; and using the neural net for enhancing the reconstructed prediction error block or picture prior to reconstructing the block or picture with summing up the respective prediction block or picture and the respective prediction error block or picture. 27. The non-transitory program storage device according to claim 26, the operations comprising deriving the training signal based at least on a gradient of a loss, where the loss is represented with: a difference of a reconstructed prediction error and a neural net enhanced reconstructed prediction error, where the enhancement is applied to a coarser-quantized reconstructed prediction error; or a difference of a reconstructed reference block or picture and a neural network enhanced reconstructed reference block or picture, where the enhancement is applied to a coarser-quantized reconstructed prediction error. | The disclosed method involves obtaining a block or a picture in an encoder and determining whether it is used for online learning. If so, the block or picture is encoded and a coarse version of the block/picture or the respective prediction error block/picture is reconstructed. This coarse version is then enhanced using a neural network. The neural network is then fine-tuned with a training signal based on the coarse version. The method further involves determining whether the block/picture is enhanced using the neural network, and if so, encoding the block/picture with the enhancement from the neural network. | The present invention relates to methods and apparatuses for enhancing images or pictures using a neural network. In one aspect, a method is disclosed that involves obtaining a block of a picture or a picture in an encoder and determining whether the block or picture is used for online learning. If it is, the block or picture is encoded, and a coarse version is reconstructed. The coarse version is then enhanced using a neural net, and the neural net is fine-tuned based on the coarse version. If the block or picture is not used for online learning, it is encoded, and a respective prediction error block or picture is reconstructed. The reconstructed prediction error block or picture is then enhanced using the neural net, and the block or picture is reconstructed by summing up the respective prediction block or picture and the respective prediction error block or picture. Similar methods and apparatuses are disclosed for use in a decoder. These techniques allow for real-time enhancement and optimization of images using a neural network. | The present invention describes a method and apparatus for enhancing images or pictures using a neural network. The method involves encoding a block or picture and determining if it is used for online learning. If so, the block or picture is encoded and a coarse version is reconstructed. This coarse version is then enhanced using a neural network, which is fine-tuned based on the coarse version. If the block or picture is not used for online learning, a prediction error block or picture is reconstructed and then enhanced using the neural network. The reconstructed block or picture is obtained by combining the prediction block or picture with the prediction error block or picture. Similar methods and apparatuses are disclosed for use in a decoder. These techniques provide real-time enhancement and optimization of images using a neural network.
The present invention provides apparatuses, methods, computer programs, computer program products and computer-readable media regarding using cellular identifiers in intelligent transport systems (ITS) communication infrastructure. The method includes composing a header of a message to be distributed within the intelligent transport system by the communication node, the communication node being capable of communicating at least in accordance with a cellular network, and inserting into the header at least one identifier according to the cellular communication network of the communication node. | The invention claimed is: 1. A method for use by an intelligent transport system (ITS) station, the method comprising: composing a header of a message to be distributed within an intelligent transport system by the ITS station, the ITS station being capable of communicating at least in accordance with a cellular network; inserting by the ITS station into the header at least one identifier comprising a cellular identifier identifying a specific cell or area, or a subscription identifier identifying a specific subscription or a device identifier identifying a specific device; inserting into the header by the ITS station at least an identifier corresponding to a serving cell and an identifier corresponding to a neighbor cell based at least on one or more reports of received power for the serving cell and the neighbor cell., wherein the serving cell is formed by an access point; and distributing by the ITS station the message within the intelligent transport system comprising sending the message to the access point for the cellular network, so that the access point can use the cellular identifier for a message forwarding decision. 2. The method according to claim 1, wherein the header is a geo-networking header or an ITS packet data unit header. 3. The method according to claim 1, wherein the ITS station is configured to insert into the header at least an identifier corresponding to the serving cell and an identifier corresponding to the neighbor cell further based on handover criteria. 4. The method according to claim 1, wherein the one or more reports are from one or more vehicles. 5. The method according to claim 4, wherein each of the one or more vehicles is at a corresponding cell edge and reports its corresponding received power for the serving cell and the neighbor cell. 6. The method according to claim 1, wherein the at least one identifier identifies the specific cell or area. 7. An apparatus for use by an intelligent transport system (ITS) station, the apparatus comprising: at least one processor; and at least one memory for storing instructions to be executed by the processor, wherein the at least one memory and the instructions are configured, with the at least one processor, to cause the apparatus at least to perform: composing a header of a message to be distributed within an intelligent transport system by the ITS station, the ITS station being capable of communicating at least in accordance with a cellular network; inserting by the ITS station into the header at least one identifier of the communication node, said at least one identifier comprising a cellular identifier identifying a specific cell or area, or a subscription identifier identifying a specific subscription, or device identifier identifying a specific device; inserting into the header by the ITS station at least an identifier corresponding to a serving cell and an identifier corresponding to a neighbor cell based at least on one or more reports of received power for the serving cell and the neighbor cell, wherein the serving cell is formed by an access point; and distributing by the ITS station the message within the intelligent transport system comprising sending the message to an access point for the cellular network, so that the access point can use the cellular identifier for a message forwarding decision. 8. The apparatus according to claim 7, wherein the header is a geo-networking header or an ITS packet data unit header. 9. The apparatus according to claim 7, wherein the ITS station is configured to insert into the header at least an identifier corresponding to the serving cell and an identifier corresponding to the neighbor cell further based on handover criteria. 10. The apparatus according to claim 7, wherein the one or more reports are from one or more vehicles. 11. The apparatus according to claim 10, wherein each of the one or more vehicles is at a corresponding cell edge and reports its corresponding received power for the serving cell and the neighbor cell. 12. The apparatus according to claim 7, wherein the at least one identifier identifies the specific cell or area. 13. A non-transitory computer-readable medium including a program for a processing device, the program comprising software code portions for performing at least the following, when the program is run on the processing device: composing by an intelligent transport system (ITS) station a header of a message to be distributed within an intelligent transport system, the ITS station being capable of communicating at least in accordance with a cellular network; inserting by the ITS station into the header at least one identifier comprising a cellular identifier identifying a specific cell or area, or a subscription identifier identifying a specific subscription, or a device identifier identifying a specific device; inserting into the header by the ITS station at least an identifier corresponding to a serving cell and an identifier corresponding to a neighbor cell based at least on one or more reports of received power for the serving cell and the neighbor cell, wherein the serving cell is formed by an access point; and distributing by the ITS station the message within the intelligent transport system comprising sending the message to an access point for the cellular network, so that the access point can use the cellular identifier for a message forwarding decision. 14. The computer-readable medium according to claim 13, wherein the header is a geo-networking header or an ITS packet data unit header. 15. The computer-readable medium according to claim 13, wherein the ITS station is configured to insert into the header at least an identifier corresponding to the serving cell and an identifier corresponding to the neighbor cell further based on handover criteria. 16. The computer-readable medium according to claim 13, wherein the one or more reports are from one or more vehicles. 17. The computer-readable medium according to claim 16, wherein each of the one or more vehicles is at a corresponding cell edge and reports its corresponding received power for the serving cell and the neighbor cell. 18. The computer-readable medium according to claim 13, wherein the at least one identifier identifies the specific cell or area. | The present invention proposes a system and method for utilizing cellular identifiers in intelligent transport systems (ITS) communication infrastructure. This includes composing a message header that will be distributed within the intelligent transport system. The communication node, capable of communicating through a cellular network, inserts one or more cellular network identifiers into the message header. These identifiers enhance communication within the ITS network. | The invention relates to a method and apparatus for use by an intelligent transport system (ITS) station to compose and distribute messages within an intelligent transport system. The ITS station is capable of communicating in accordance with a cellular network. The method involves composing a header for the message, which includes inserting at least one identifier into the header. The identifier can be a cellular identifier identifying a specific cell or area, a subscription identifier identifying a specific subscription, or a device identifier identifying a specific device. The method also includes inserting into the header identifiers corresponding to the serving cell and neighbor cell based on received power reports for these cells. The serving cell is formed by an access point. The message is then distributed within the intelligent transport system by sending it to the access point for the cellular network, which can use the cellular identifier for a message forwarding decision. The apparatus for use by an ITS station includes at least one processor and at least one memory for storing instructions, which, when executed by the processor, cause the apparatus to perform the method described above. Additionally, there is a computer-readable medium that includes a program for a processing device. The program includes software code portions that perform the method described above when the program is run on the processing device. | The present invention introduces a system and method for utilizing cellular identifiers in intelligent transport systems (ITS) communication infrastructure. The system involves incorporating cellular network identifiers into message headers to improve communication within the ITS network. An intelligent transport system station is equipped to compose and distribute messages within the network by inserting various identifiers, such as cellular identifiers, subscription identifiers, and device identifiers into the message headers. These identifiers help enhance communication efficiency and decision-making within the ITS network. The apparatus used by the station includes a processor, memory, and software instructions that enable the execution of the method. A computer-readable medium is also provided, which contains a program that performs the method when run on a processing device. Overall, this invention aims to optimize communication within intelligent transport systems by leveraging cellular identifiers.
There are disclosed various apparatuses, methods, and computer program products for coding volumetric video, where information of a three-dimensional scene is obtained and at least one projection plane for the scene is determined (602). At least a first projection direction is determined for a first part of the projection plane and a second projection direction is determined for a second part of the projection plane so that the first projection direction is different from the second projection direction (604). A first part of the scene is projected on the projection plane from the first projection direction (610); and a second part of the scene is projected on the projection plane from the second projection direction (610). The projection plane is encoded (612). Information of at least one projection plane of a three-dimensional scene, information of at least a first projection direction for a first part of the projection plane and a second projection direction for a second part of the projection plane are decoded. The first projection direction is different from the second projection direction. The decoded information is used to obtain reconstructed geometry data of different parts of the projection plane, and the reconstructed geometry data is used to form a reconstructed 3D image. | The invention claimed is: 1. An apparatus comprising at least one processor, non-transitory memory including computer program code, the memory and the computer program code configured to, with the at least one processor, cause the apparatus to perform at least the following: obtain information of a three-dimensional scene; determine a two-dimensional projection plane for the scene; determine a first concentration of at least one first projection direction for a first part of the two-dimensional projection plane, based on a determined first quality level to project a first part of the scene; determine a second concentration of at least one second projection direction for a second part of the two-dimensional projection plane, based on a determined second quality level to project a second part of the scene; wherein the first concentration of the at least one first projection direction is higher than the second concentration of the at least one second projection direction, in response to the first quality level being higher than the second quality level; wherein the first projection direction for the first part of the two-dimensional projection plane is different from the second projection direction for the second part of the two-dimensional projection plane; project a first part of the scene on the two-dimensional projection plane from the first projection direction; project a second part of the scene on the two-dimensional projection plane from the second projection direction; and encode the two-dimensional projection plane. 2. The apparatus according to claim 1, said memory including computer program code, the memory and the computer program code configured to, with the at least one processor, cause the apparatus to perform at least the following: encode information of the at least one first projection direction and the at least one second projection direction; and signal the information of the at least one first projection direction and the at least one second projection direction to a decoder; wherein the information encoded and signaled comprises the first concentration of at least one first projection direction, and the second concentration of the at least one second projection direction. 3. The apparatus according to claim 2, said memory including computer program code, the memory and the computer program code configured to, with the at least one processor, cause the apparatus to perform at least the following: encode said information of the first projection direction as a difference between the first projection direction and a reference direction; wherein the reference direction comprises a surface normal of the two-dimensional projection plane toward a source volume within the scene. 4. The apparatus according to claim 3, said memory including computer program code, the memory and the computer program code configured to, with the at least one processor, cause the apparatus to encode said information of the second projection direction as one of the following: a difference between the second projection direction and the reference direction; or a difference between the second projection direction and the first projection direction. 5. The apparatus according to claim 1, said memory including computer program code, the memory and the computer program code configured to, with the at least one processor, cause the apparatus to perform at least the following: determine projection directions for the two-dimensional projection plane in X- and Y-directions. 6. The apparatus according to claim 1, said memory including computer program code, the memory and the computer program code configured to, with the at least one processor, cause the apparatus to perform at least the following: determine the first projection direction and the second projection direction so that the first part and the second part of the two-dimensional projection plane differ from each other in X-direction; use the first projection direction for areas of the two-dimensional projection plane which have a same Y-coordinate as a first area of the two-dimensional projection plane; and use the second projection direction for areas of the two-dimensional projection plane which have a same Y-coordinate as a second area of the two-dimensional projection plane. 7. The apparatus according to claim 1, said memory including computer program code, the memory and the computer program code configured to, with the at least one processor, cause the apparatus to perform at least the following: encode the first and second projection directions in an auxiliary patch information. 8. The apparatus according to claim 7, wherein the auxiliary patch information comprises one or more of the following: index of the projection plane; two-dimensional (2D) bounding box; or three-dimensional (3D) location of the patch represented in terms of depth, tangential shift and bi-tangential shift. 9. The apparatus according to claim 1, wherein the first concentration of the at least one first projection direction is equal to the second concentration of the at least one second projection direction, in response to the first quality level being equal to the second quality level. 10. The apparatus according to claim 1, wherein the first concentration of the at least one first projection direction for the first part of the two-dimensional projection plane, and the second concentration of the at least one second projection direction for the second part of the two-dimensional projection plane are determined based on at least one of: a region of interest within the scene; an amount of motion within the scene; a distance of an object from the two-dimensional projection plane; a complexity of the object; or a spatial resolution of the two-dimensional projection plane. 11. The apparatus according to claim 1, wherein the first concentration of the at least one first projection direction, and projection directions of the at least one first projection direction adaptively change across parts of the scene depending on at least of: a region of interest within a part of the scene; an amount of motion within the part of the scene; a distance of an object from the two-dimensional projection plane within the part of the scene; a complexity of the object within the part of the scene; or a spatial resolution of the two-dimensional projection plane; and wherein the second concentration of the at least one second projection direction, and projection directions of the at least one second projection direction adaptively change across parts of the scene depending on at least one of: a region of interest within the part of the scene; an amount of motion within the part of the scene; a distance of an object from the two-dimensional projection plane within the part of the scene; a complexity of the object within the part of the scene; or the spatial resolution of the two-dimensional projection plane. 12. The apparatus according to claim 1, wherein the second concentration of the at least one second projection direction is higher than the first concentration of the at least one first projection direction, in response to the second quality level being higher than the first quality level. 13. An apparatus comprising at least one processor, non-transitory memory including computer program code, the memory and the computer program code configured to, with the at least one processor, cause the apparatus to perform at least the following: decode information of a two-dimensional projection plane of a three-dimensional scene; decode information of a first concentration of at least one first projection direction for a first part of the two-dimensional projection plane, based on a determined first quality level to project a first part of the scene; decode information of a second concentration of at least one second projection direction for a second part of the two-dimensional projection plane, based on a determined second quality level to project a second part of the scene; wherein the first concentration of the at least one first projection direction is higher than the second concentration of the at least one second projection direction, in response to the first quality level being higher than the second quality level; wherein the first projection direction for the first part of the two-dimensional projection plane is different from the second projection direction for the second part of the two-dimensional projection plane; use the decoded information to obtain reconstructed geometry data of different parts of the two-dimensional projection plane; and use the reconstructed geometry data to form a reconstructed three-dimensional image. 14. The apparatus according to claim 13, wherein the information of the first projection direction and the second projection direction is encoded as a function of location on the two-dimensional projection plane and at least one residual between an output of the function and the first projection direction or the second projection direction; and wherein the function encodes a distribution of projection directions of the at least one first projection direction and projection directions of the at least one second projection direction. 15. The apparatus according to claim 13, said memory including computer program code, the memory and the computer program code configured to, with the at least one processor, cause the apparatus to perform at least the following: decode said information of the first projection direction as a difference between the first projection direction and a reference direction. 16. The apparatus according to claim 15, wherein at least one of the first projection or the second projection direction are temporally predicted from at least one previous temporal instance of the two-dimensional projection plane. 17. The apparatus according to claim 15, said memory including computer program code, the memory and the computer program code configured to, with the at least one processor, cause the apparatus to decode said information of the second projection direction as one of the following: a difference between the second projection direction and the reference direction; or a difference between the second projection direction and the first projection direction. 18. The apparatus according to claim 13, said memory including computer program code, the memory and the computer program code configured to, with the at least one processor, cause the apparatus to perform at least the following: use the same first projection direction for areas of the two-dimensional projection plane which have a same Y-coordinate as a first area of the two-dimensional projection plane; and use the same second projection direction for areas of the two-dimensional projection plane which have a same Y-coordinate as a second area of the two-dimensional projection plane. 19. A method, comprising: obtaining information of a three-dimensional scene; determining a two-dimensional projection plane for the scene; determining a first concentration of at least one first projection direction for a first part of the two-dimensional projection plane, based on a determined first quality level to project a first part of the scene; determine a second concentration of at least one second projection direction for a second part of the two-dimensional projection plane, based on determined second quality level to project a second part of the scene; wherein the first concentration of the at least one first projection direction is higher than the second concentration of the at least one second projection direction, in response to the first quality level being higher than the second quality level; wherein the first projection direction for the first part of the two-dimensional projection plane is different from the second projection direction for the second part of the two-dimensional projection plane; projecting a first part of the scene on the two-dimensional projection plane from the first projection direction; projecting a second part of the scene on the two-dimensional projection plane from the second projection direction; and encoding the two-dimensional projection plane. 20. The method according to claim 19, further comprising: encoding information of the at least one first projection direction and the at least one second projection direction; and signal the information of the at least one first projection direction and the at least one second projection direction to a decoder; wherein the information encoded and signaled comprises the first concentration of the at least one first projection direction, and the second concentration of the at least one second projection direction. 21. A method, comprising: decoding information of a two-dimensional projection plane of a three-dimensional scene; decoding information of a first concentration of at least one first projection direction for a first part of the two-dimensional projection plane, based on a determined first quality level to project a first part of the scene; decoding information of a second concentration of at least one second projection direction for a second part of the two-dimensional projection plane, based on a determined second quality level to project a second part of the scene; wherein the first concentration of the at least one first projection direction is higher than the second concentration of the at least one second projection direction, in response to the first quality level being higher than the second quality level; wherein the first projection direction for the first part of the two-dimensional projection plane is different from the second projection direction for the second part of the two-dimensional projection plane; using the decoded information to obtain reconstructed geometry data of different parts of the two-dimensional projection plane; and using the reconstructed geometry data to form a reconstructed three-dimensional image. 22. The method according to claim 21, wherein the information of the first projection direction and the second projection direction is encoded as a function of location on the two-dimensional projection plane and at least one residual between an output of the function and the first projection direction or the second projection direction. 23. A non-transitory computer readable storage medium comprising code for use by an apparatus, which when executed by a processor, causes the apparatus to perform: obtain information of a three-dimensional scene; determine at least one two-dimensional projection plane for the scene; determine a first concentration of at least one first projection direction for a first part of the two-dimensional projection plane, based on a determined first quality level to project a first part of the scene; determine a second concentration of at least one second projection direction for a second part of the two-dimensional projection plane, based on a determined second quality level to project a second part of the scene; wherein the first projection direction for the first part of the two-dimensional projection plane is different from the second projection direction for the second part of the two-dimensional projection plane; project a first part of the scene on the two-dimensional projection plane from the first projection direction; project a second part of the scene on the two-dimensional projection plane from the second projection direction; and encode the two-dimensional projection plane. 24. The non-transitory computer readable storage medium according to claim 23, wherein the first concentration of the at least one first projection direction is equal to the second concentration of the at least one second projection direction, in response to the first quality level being equal to or substantially equal to the second quality level. 25. A non-transitory computer readable storage medium comprising code for use by an apparatus, which when executed by a processor, causes the apparatus to perform: decode information of a two-dimensional projection plane of a three-dimensional scene; decode information of a first concentration of at least one first projection direction for a first part of the two-dimensional projection plane, based on a determined first quality level to project a first part of the scene; decode information of a second concentration of at least one second projection direction for a second part of the two-dimensional projection plane, based on a determined second quality level to project a second part of the scene; wherein the first projection direction for the first part of the two-dimensional projection plane is different from the second projection direction for the second part of the two-dimensional projection plane; use the decoded information to obtain reconstructed geometry data of different parts of the two-dimensional projection plane; and use the reconstructed geometry data to form a reconstructed three-dimensional image. | This invention relates to coding volumetric video by obtaining information about a three-dimensional scene and determining projection planes for the scene. Different projection directions are determined for different parts of the projection plane. The scene is projected onto the projection plane from these different directions, and then encoded. On the decoding side, the information about projection planes and directions is decoded. This decoded information is used to reconstruct geometry data for different parts of the projection plane, which is then used to form a reconstructed 3D image. | The invention claimed is an apparatus and method for projecting a three-dimensional scene onto a two-dimensional projection plane. The apparatus includes a processor and memory with computer program code. The apparatus obtains information of the scene and determines the two-dimensional projection plane. It then determines a first concentration of at least one first projection direction for a first part of the projection plane and a second concentration of at least one second projection direction for a second part of the projection plane. The first concentration is higher than the second concentration when the first quality level is higher than the second quality level. The first and second parts of the scene are then projected onto the projection plane using the respective projection directions. The two-dimensional projection plane is then encoded. The apparatus also includes memory and computer program code to encode information of the projection directions and signal the information to a decoder. The encoded information includes the first and second concentrations of the projection directions. The apparatus further encodes the information of the first projection direction as a difference between the projection direction and a reference direction. The information of the second projection direction can be encoded as a difference between the projection direction and either the reference direction or the first projection direction. The apparatus can also determine the projection directions in the X and Y directions of the projection plane. The first and second projection directions can differ in the X-direction, and the same projection direction can be used for areas of the projection plane with the same Y-coordinate. The apparatus can also encode the projection directions in an auxiliary patch information, which may include an index of the projection plane, a two-dimensional bounding box, or a three-dimensional location of the patch represented in terms of depth, tangential shift, and bi-tangential shift. The method includes the steps of obtaining information of the scene, determining the projection plane, determining the concentrations and projection directions, projecting the scene onto the projection plane, and encoding the projection plane. The method may also include the steps of encoding the projection directions, signaling the encoded information to a decoder, and using the decoded information to obtain reconstructed geometry data of the projection plane and form a reconstructed three-dimensional image. The non-transitory computer readable storage medium includes code that, when executed by a processor, performs the steps of obtaining information of the scene, determining the projection plane, determining the concentrations and projection directions, projecting the scene onto the projection plane, and encoding the projection plane. The code may also perform the steps of encoding the projection directions, signaling the encoded information to a decoder, using the decoded information to obtain reconstructed geometry data of the projection plane, and forming a reconstructed three-dimensional image. | The invention is related to coding volumetric video using a two-dimensional projection plane. The apparatus and method involve obtaining information about a three-dimensional scene, determining projection planes for the scene, and employing different projection directions for different parts of the projection plane. The scene is then projected onto the projection plane from these different directions and encoded. On the decoding side, the information about projection planes and directions is decoded to reconstruct geometry data and form a reconstructed 3D image. The apparatus includes a processor and memory with computer program code, while the method involves steps such as obtaining scene information, determining the projection plane, projecting the scene, and encoding it. Additionally, the non-transitory computer readable storage medium includes code that performs these steps and also encodes the projection directions, signals the information to a decoder, and utilizes the decoded information to obtain reconstructed geometry data and form a reconstructed three-dimensional image.
In accordance with an example embodiment of the present invention, an apparatus is disclosed. The apparatus includes a housing and a sensor system. The housing includes a display assembly and a cavity. The cavity is proximate the display assembly. The sensor system is at the cavity. The sensor system is configured to determine an amount of force exerted on the display assembly in response to a pressure change inside the cavity. | What is claimed is: 1. An apparatus comprising: a housing; a display assembly; a display suspension system connected between the housing and the display assembly, wherein the display suspension system comprises a flexible membrane portion, and wherein the flexible membrane portion is configured to movably support the display assembly relative to the housing, wherein the housing comprises a cavity behind the display assembly; at least one actuator, wherein the at least one actuator is configured to cause the display assembly to move; and a sensor system at the cavity, wherein the sensor system is configured to determine a change in air pressure inside the cavity when an amount of force is exerted on the display assembly, wherein the apparatus is configured to perform an operation based, at least partially, upon the determined force on the display assembly; wherein the display assembly comprises a touch screen user interface, and wherein the sensor system is configured to determine the change in air pressure, when the amount of force is exerted on the touch screen user interface, in response to a positional change of the display assembly and a location of the exerted force; wherein the housing comprises a first housing section and a second housing section, wherein at least a portion of the display assembly is at the first housing section, wherein the second housing section substantially forms a cover section of the apparatus, wherein the flexible membrane portion extends between the first housing section and the display assembly, where a first section of the flexible membrane portion, which forms a periphery of the flexible membrane portion, is at the first housing section and a second section of the flexible membrane portion is at the display assembly, where the flexible membrane portion extends outward from a perimeter edge of the display assembly, wherein the flexible membrane portion is configured to movably support the display assembly from the perimeter edge of the display assembly relative to the first housing section when the display assembly moves, and wherein the flexible membrane portion is configured to allow displacement of the display assembly such that the display assembly is configured to provide audio speaker functionality when actuated. 2. An apparatus as in claim 1 wherein the sensor system comprises an air pressure sensor. 3. An apparatus as in claim 1 wherein the sensor system comprises at least two microphones. 4. An apparatus as in claim 1 wherein the at least one actuator comprises one or more piezoelectric actuators. 5. An apparatus as in claim 1 wherein the cavity is between the display assembly and the cover section of the apparatus, and where the flexible membrane portion extends outward from opposite sides of the perimeter edge of the display assembly. 6. An apparatus as in claim 1 wherein the cavity is opposite a center portion of the display assembly, wherein the first housing section comprises a front cover section of the apparatus, wherein at least a portion of the display assembly is at the front cover section, wherein the periphery of the flexible membrane portion is sandwiched between the front cover section and the cover section such that a first side of the periphery of the flexible membrane portion is at the front cover section and an opposite second side of the periphery of the flexible membrane portion is at the cover section. 7. An apparatus as in claim 6 wherein the flexible membrane portion comprises a polymer material, and wherein the opposite second side of the periphery of the flexible membrane portion is in contact with the cover section. 8. An apparatus as in claim 6 wherein the cover section comprises a one-piece section, and wherein the front cover section comprises a separate one-piece section. 9. An apparatus as in claim 1 wherein the cavity is substantially sealed, and wherein the sensor system is configured to determine the change in air pressure inside the substantially sealed cavity. 10. An apparatus as in claim 1 further comprising: at least one processor; and at least one memory including computer program code, where the at least one memory and the computer program code configured to, with the at least one processor, cause the apparatus to perform at least the following: sense a change in the air pressure at the cavity; and determine an amount of force exerted on the touch screen user interface of the display assembly. 11. An apparatus as in claim 1 wherein the apparatus comprises a mobile phone. 12. An apparatus as in claim 1 wherein the performed operation is based on a value of the determined force. 13. An apparatus as in claim 1 wherein the sensor system comprises a first sensing element and a second sensing element, wherein the first sensing element is configured to sense the air pressure inside the cavity, and wherein the second sensing element is configured to sense air pressure outside the cavity. 14. An apparatus as in claim 1 wherein the flexible membrane portion is configured to allow displacement of the display assembly such that the display assembly is configured to be tuned to provide an audio response, wherein the at least one actuator is coupled to the display assembly, and wherein the display assembly is configured to produce an air displacement which generates an acoustic signal. 15. An apparatus as in claim 1 wherein the display assembly comprises an audio display assembly comprising audio functionality, display functionality, and tactile feedback functionality, and wherein the flexible membrane portion and/or the display assembly are configured at least partially to generate an acoustic signal. 16. An apparatus as in claim 1 wherein the first housing section and the second housing section are separate members of the apparatus. 17. An apparatus as in claim 1 wherein the display assembly comprises a front face and an opposite rear face, wherein the touch screen user interface is at the front face of the display assembly, wherein the rear face of the display assembly faces the cover section. 18. A method comprising: measuring an air pressure at a cavity of a device, wherein the cavity is behind a display assembly of the device, wherein a display suspension system of the device is connected between a housing of the device and the display assembly, wherein the display suspension system comprises a flexible membrane portion, wherein the flexible membrane portion is configured to movably support the display assembly relative to the housing, and wherein at least one actuator of the device is configured to cause the display assembly to move; determining, with a sensor system, a change in the air pressure inside the cavity when an amount of force is exerted on the display assembly; and performing an operation based, at least partially, upon the determined force on the display assembly; wherein the display assembly comprises a touch screen user interface, and wherein the determining of the amount of force further comprises determining the change in the air pressure, when the amount of force is exerted on the touch screen user interface, in response to a positional change of the display assembly and a location of the exerted force; wherein the housing comprises a first housing section and a second housing section, wherein the second housing section substantially forms a cover section of the apparatus, wherein the flexible membrane portion extends between the first housing section and the display assembly, where a first section of the flexible membrane portion, which forms a periphery of the flexible membrane portion, is at the first housing section and a second section of the flexible membrane portion is at the display assembly, where the flexible membrane portion extends outward from a perimeter edge of the display assembly, wherein the flexible membrane portion is configured to movably support the display assembly from the perimeter edge of the display assembly relative to the first housing section when the display assembly moves, and wherein the flexible membrane portion is configured to allow displacement of the display assembly such that the display assembly is configured to provide audio speaker functionality when actuated. 19. A method as in claim 18 wherein the cavity is between the display assembly and the cover section of the device, and where the flexible membrane portion extends outward from opposite sides of the perimeter edge of the display assembly. 20. A computer program product comprising a non-transitory computer-readable medium bearing computer program code embodied therein for use with a computer, the computer program code comprising: code for determining an air pressure at a cavity of a device, wherein the cavity is behind a display assembly of the device, wherein a display suspension system of the device is connected between a housing of the device and the display assembly, wherein the display suspension system comprises a flexible membrane portion, wherein the flexible membrane portion is configured to movably support the display assembly relative to the housing, wherein at least one actuator of the device is configured to cause the display assembly to move, wherein the housing comprises a first housing section and a second housing section, wherein the second housing section substantially forms a cover section of the apparatus, wherein the flexible membrane portion is positioned between the first housing section and the display assembly, where a first section of the flexible membrane portion, which forms a periphery of the flexible membrane portion, is at the first housing section and a second section of the flexible membrane portion is at the display assembly, where the flexible membrane portion extends outward from a perimeter edge of the display assembly, wherein the flexible membrane portion is configured to movably support the display assembly from the perimeter edge of the display assembly relative to the first housing section when the display assembly moves, and wherein the flexible membrane portion is configured to allow displacement of the display assembly such that the display assembly is configured to provide audio speaker functionality when actuated; code for determining, with a sensor system, a change in the air pressure when an amount of force is exerted on the display assembly, wherein the display assembly comprises a touch screen user interface, and wherein the determining of the amount of force further comprises determining the change in the air pressure, when the amount of force is exerted on the touch screen user interface, in response to a positional change of the display assembly and a location of the exerted force; and code for performing an operation based, at least partially, upon the determined force on the display assembly. 21. A computer program product as in claim 20 wherein the operation comprises measuring the air pressure at the cavity of the device, where the cavity is a sealed cavity, wherein the cavity is between the display assembly of the device and at least one of the housing sections of the device, and where the flexible membrane portion extends outward from opposite sides of the perimeter edge of the display assembly. | The present invention discloses an apparatus comprising a housing with a display assembly and a cavity, as well as a sensor system positioned near the cavity. The sensor system is designed to measure the amount of force applied to the display assembly by detecting changes in pressure within the cavity. | The invention is an apparatus comprising a housing, a display assembly, a display suspension system, at least one actuator, and a sensor system. The display suspension system is connected between the housing and the display assembly and includes a flexible membrane portion that movably supports the display assembly relative to the housing. The housing has a cavity behind the display assembly. The actuator is configured to cause the display assembly to move. The sensor system, located at the cavity, determines a change in air pressure inside the cavity when a force is exerted on the display assembly. The apparatus can perform an operation based on the determined force on the display assembly. The display assembly includes a touch screen user interface, and the sensor system can determine the change in air pressure when a force is exerted on the touch screen user interface. The housing is divided into a first housing section and a second housing section, with a portion of the display assembly being at the first housing section and the second housing section forming a cover section of the apparatus. The flexible membrane portion extends between the first housing section and the display assembly, supporting the display assembly from the perimeter edge of the display assembly relative to the first housing section. The flexible membrane portion allows displacement of the display assembly to provide audio speaker functionality when actuated. The sensor system can include an air pressure sensor or at least two microphones. The actuator can be one or more piezoelectric actuators. The cavity can be between the display assembly and the cover section, with the flexible membrane portion extending outward from opposite sides of the perimeter edge of the display assembly. Alternatively, the cavity can be opposite a center portion of the display assembly with the flexible membrane portion sandwiched between the front cover section and the cover section. The apparatus may also include at least one processor and at least one memory storing computer program code that causes the apparatus to perform various functions. The apparatus can be a mobile phone. The flexible membrane portion can be made of a polymer material and can be in contact with the cover section. The display assembly may also have audio functionality, display functionality, and tactile feedback functionality. | The present invention describes an apparatus with a housing, display assembly, and sensor system. The sensor system measures force applied to the display assembly by detecting pressure changes in a cavity. A flexible membrane supports the display assembly, allowing it to move, and the sensor system determines the change in air pressure when force is exerted on the touch screen user interface. The apparatus can be used as a mobile phone and may include additional features such as audio functionality, display functionality, and tactile feedback functionality.
An apparatus has a display including a plurality of pixels; and control circuitry configured to selectively control transparency states of the plurality of pixels of the display. The control circuitry includes a multiplicity of cells. A transparency state of one or more pixels is controlled by a state of an associated cell. A cell is configured to provide a propagation signal dependent upon a state of that cell to physically adjacent cells and is configured to receive propagation signals provided by physically adjacent cells. The state of the cell is controllable via addressing and is controllable via the received propagation signals. | We claim: 1. An apparatus comprising: a see-through display, wherein the see-through display is configured to display content on the see-through display, wherein a scene is visible through the see-through display; a transparency controlled display comprising a plurality of pixels; and control circuitry configured to selectively control transparency states of the plurality of pixels of the transparency controlled display, the control circuitry comprising a multiplicity of cells, wherein a transparency state of one or more of the plurality of pixels is controlled with a state of an associated cell, wherein the associated cell is configured to provide a propagation signal dependent upon the state of the associated cell to first physically adjacent cells and is configured to receive propagation signals provided from second physically adjacent cells, wherein the state of the associated cell is controllable via addressing and is controllable via the received propagation signals, wherein the transparency controlled display at least partially overlies the see-through display and is configured to selectively control see-through transparency in dependence upon the content displayed on the see-through display in front of the scene visible through the see-through display. 2. An apparatus as claimed in claim 1, wherein the control circuitry is configured such that, in response to a defined combination of adjacent cells to a subject cell having a first state, the subject cell has the first state, wherein the control circuitry is configured such that the first state of the subject cell causes an opaque state of the one or more pixels. 3. An apparatus as claimed in claim 1, wherein the control circuitry is configured such that, in response to any of a defined combination of adjacent cells to a subject cell having a second state and the state of the subject cell is not controlled via addressing to be a first state, the subject cell has the second state, wherein the control circuitry is configured such that the second state of the subject cell causes a transparent state of the one or more pixels. 4. An apparatus as claimed in claim 1, wherein the control circuitry is configured such that when a subject cell is controlled via addressing to be a first state, the subject cell causes an opaque state of the one or more pixels. 5. An apparatus as claimed in claim 1, wherein the multiplicity of cells are configured to provide respective propagation signals in electrical parallel. 6. An apparatus as claimed in claim 1, wherein a cell comprises circuitry for logically combining received propagation signals from different cells. 7. An apparatus as claimed in claim 1, wherein the multiplicity of cells are arranged in an array of rows and columns, wherein at least some of the multiplicity of cells comprise circuitry for logically combining a received propagation signal from a cell in a nearest neighbour row at a same column with a received propagation signal from a cell in a nearest neighbour column at a same row to provide an output propagation signal for a cell in a different nearest neighbour row and the same column and for a cell in a different nearest neighbour column and the same row. 8. An apparatus as claimed in claim 1, wherein a cell comprises a memory component configured to store a state of the cell for controlling the transparency state of the one or more pixels. 9. An apparatus as claimed in claim 7, wherein the control circuitry is configured to address the memory component to store a state of the cell. 10. An apparatus as claimed in claim 6, wherein the control circuitry is configured to address the memory component using a combination of a voltage state on a row line and a voltage state on a column line, wherein a first combination of high voltage and low voltage on the row line and the column line causes a first state to be written to the memory component, and a second different combination of high voltage and low voltage on the row line and the column line causes a second state to be written to the memory component. 11. An apparatus as claimed in claim 8, wherein the control circuitry is configured such that the stored value in the memory component is controllable via the received propagation signals. 12. An apparatus as claimed in claim 8, wherein the control circuitry is configured such that the stored value in the memory component determines the propagation signal provided to the physically adjacent cells. 13. An apparatus as claimed in claim 1, wherein the associated cell comprises a memory component configured to store the state of the associated cell for controlling the transparency state of the one or more pixels associated with the cell, wherein the control circuitry is configured to control a stored value of respective memory components of cells of a selected first set of cells and wherein the control circuitry is configured to apply the stored values of the respective memory components of at least the selected first set of cells to associated pixels, simultaneously in parallel. 14. An apparatus as claimed in claim 1, wherein the control circuitry is configured to define a boundary by setting a state of selected cells via addressing and is configured to in-fill the boundary via the propagation signals. 15. A system comprising the apparatus as claimed in claim 1, and a chassis configured to support the apparatus in use as part of the transparency controlled display, wherein the system is a wearable display and the chassis is a wearable chassis configured to enable the apparatus to be worn by a user, the system is a vehicle and the chassis is a vehicular chassis configured to enable the apparatus to be part of the vehicle, the system is an appliance and the chassis is an appliance chassis configured to enable the apparatus to be part of the appliance, the system is a building and the chassis is a building chassis configured to enable the apparatus to be part of the building, or the system is a free-standing display and the chassis is a support chassis configured to enable the apparatus to be supported by a ground. 16. An apparatus comprising: a see-through display, wherein the see-through display is configured to display content on the see-through display, wherein a scene is visible through the see-through display; and a transparency controlled display comprising at least a plurality of pixels, wherein a transparency state of a pixel is controlled with a state of an associated cell controllable via addressing and received cell-to-cell propagation signals, wherein the plurality of associated cells are configured to have a first state that causes an opaque state of one or more pixels in response to the state of that cell being controlled via addressing to be the first state or a defined combination of adjacent cells to that cell having the first state, wherein the transparency controlled display at least partially overlies the see-through display and is configured to selectively control see-through transparency in dependence upon the content displayed on the see-through display in front of the scene visible through the see-through display. 17. A method comprising: controlling a state of a first set of cells via addressing cells of the first set of cells; controlling a state of a second set of cells with cell-to-cell transfer of propagation signals; using the state of the first set of cells and the second set of cells to control a transparency state of pixels in a transparency controlled display, wherein the transparency controlled display at least partially overlies a see-through display, wherein the see-through display is configured to display content on the see-through display, wherein a scene is visible through the see-through display, and wherein the transparency controlled display is configured to selectively control see-through transparency in dependence upon the content displayed on the see-through display in front of the scene visible through the see-through display. 18. A method as claimed in claim 17, wherein the first set of cells is configured to have a first state that causes an opaque state of one or more pixels in response to the state of the first set of cells being controlled via addressing to be the first state or a defined combination of adjacent cells to cells of the first set of cells having the first state. 19. An apparatus as claimed in claim 1, wherein the content comprises virtual content. | The apparatus described includes a display with multiple pixels and control circuitry that can adjust the transparency of these pixels. The control circuitry consists of many cells, each responsible for controlling the transparency of a specific pixel. Each cell can transmit a signal to neighboring cells, which in turn can receive signals from their neighboring cells. The state of each cell can be controlled through addressing and through the propagation signals received from adjacent cells. | In summary, the disclosed invention relates to an apparatus comprising a see-through display that can display content and a transparency controlled display overlaid on the see-through display. The transparency controlled display consists of a plurality of pixels that can be selectively controlled to adjust the transparency of the see-through display. The control circuitry of the apparatus includes multiple cells, each associated with a pixel, which can control the transparency state of the pixels based on the states of adjacent cells and received propagation signals. By controlling the transparency of the see-through display, the apparatus can selectively display virtual content in front of a scene visible through the see-through display. The invention can be used in various systems, such as wearable displays, vehicles, appliances, buildings, or free-standing displays. Additionally, a method is disclosed for controlling the transparency state of the pixels using addressing and cell-to-cell propagation signals. The content displayed on the see-through display can include virtual content. | This invention describes an apparatus consisting of a see-through display with adjustable transparency and control circuitry. The control circuitry contains individual cells responsible for controlling the transparency of specific pixels. These cells are capable of transmitting signals to neighboring cells and receiving signals from them. The state of each cell can be controlled through addressing and signals received from adjacent cells. The apparatus allows for the display of virtual content overlaid on the see-through display by selectively adjusting the transparency. It has applications in various systems, such as wearable displays, vehicles, appliances, buildings, or free-standing displays. The invention also includes a method for controlling the transparency of the pixels using addressing and cell-to-cell propagation signals. The content displayed on the see-through display can include virtual content.
There is disclosed inter alia an apparatus for spatial audio signal encoding which determines at least one spatial audio parameter comprising a direction parameter with an elevation component and an azimuth component. The elevation component and azimuth component of the direction parameter are then converted to an index value. | The invention claimed is: 1. An apparatus comprising at least one processor and at least one memory including computer program code, the at least one memory and the computer program code configured to, with the at least one processor, cause the apparatus to: determine, for two or more audio signals, at least one spatial audio parameter for providing spatial audio reproduction, the at least one spatial audio parameter comprising a direction parameter with an elevation component and an azimuth component; scalar quantise the elevation component to give a first indexed elevation value from a codebook comprising indexed elevation values and indexed azimuth values, wherein the first indexed elevation value is associated with a plurality of indexed azimuth values, and scalar quantise the azimuth component to give a first quantised azimuth value, wherein the first quantised azimuth value is drawn from the plurality of indexed azimuth values associated with the first indexed elevation value; scalar quantise the elevation component to give a second indexed elevation value, wherein scalar quantisation of the elevation component is limited to an indexed elevation value whose index is next to the index of the first indexed elevation value from the codebook, wherein the second indexed elevation value is associated with a further plurality of indexed azimuth values, and scalar quantise the azimuth component to give a second indexed azimuth value, wherein the second quantized azimuth value is drawn from the further plurality of indexed azimuth values; and select one of the first indexed elevation value and first indexed azimuth value or the second indexed elevation value and the second indexed azimuth value as a quantized elevation component and quantized azimuth component. 2. The apparatus as claimed in claim 1, wherein the apparatus caused to select one of the first indexed elevation value and first indexed azimuth value or the second indexed elevation value and the second indexed azimuth value as an quantized elevation component and quantized azimuth component comprises the apparatus being caused to: determine a first distance between a point on a sphere given by the elevation component and azimuth component and a point on the sphere given by the first indexed elevation value and first indexed azimuth value; determine a second distance between a point on the sphere given by the elevation and azimuth component and a point on the sphere given by the second indexed elevation value and the second indexed azimuth value; and select one of the first indexed elevation value and first indexed azimuth value or the second indexed elevation value and the second indexed azimuth value as the quantized elevation component and quantized azimuth component dependent on a minimum of the first distance and the second distance. 3. The apparatus as claimed in claim 2, wherein the first distance and the second distance are each a L2 norm distance measured between two points on the sphere. 4. The apparatus as claimed in claim 1, wherein the elevation component and azimuth component are indexed to a point on a spherical grid, wherein the spherical grid comprises a number of points arranged in a form of a sphere. 5. The apparatus as claimed in claim 4, wherein the spherical grid is formed by covering the sphere with smaller spheres, wherein the smaller spheres define the points of the spherical grid. 6. The apparatus as claimed in claim 1, wherein the elevation component and azimuth component are components of an azimuth/elevation vector, wherein the apparatus caused to convert the elevation component and azimuth component of the direction parameter to an index value is caused to: determine a first distance measure between the azimuth/elevation vector and a first azimuth/elevation codevector from a vector codebook comprising a plurality of azimuth/elevation codevectors and determine a second distance measure between the azimuth/elevation vector and a second azimuth/elevation codevector from the vector codebook; select a minimum distance measure from the first distance measure and the second distance measure; and assign the index value as the index of the azimuth/elevation codevector associated with the minimum distance measure. 7. The apparatus as claimed in claim 6, wherein the first distance and the second distance are each a L2 norm distance measured between two points on a sphere. 8. The apparatus as claimed in claim 3, wherein the sphere is a unitary sphere, and wherein the L2 norm distance between the two points on the unitary sphere is of the form (sin (_1) sin (_2)+cos (_1) cos (_2) cos (_1_2)), wherein _1 and _2 are elevation values for a first point and a second point of the two points, wherein and _1 and _2 are azimuth values for the first and second points of the two points. 9. A method for spatial audio signal encoding comprising: determining, for two or more audio signals, at least one spatial audio parameter for providing spatial audio reproduction, the at least one spatial audio parameter comprising a direction parameter with an elevation component and an azimuth component; scalar quantising the elevation component to give a first indexed elevation value from a codebook comprising indexed elevation values and indexed azimuth values, wherein the first indexed elevation value is associated with a plurality of indexed azimuth values, and scalar quantising the azimuth component to give a first quantised azimuth value, wherein the first quantised azimuth value is drawn from the plurality of indexed azimuth values associated with the first indexed elevation value; scalar quantising the elevation component to give a second indexed elevation value, wherein scalar quantisation of the elevation component is limited to an indexed elevation value whose index is next to the index of the first indexed elevation value from the codebook, wherein the second indexed elevation value is associated with a further plurality of indexed azimuth values, and scalar quantising the azimuth component to give a second indexed azimuth value, wherein the second quantized azimuth value is drawn from the further plurality of indexed azimuth values; and selecting one of the first indexed elevation value and first indexed azimuth value or the second indexed elevation value and the second indexed azimuth value as a quantized elevation component and quantized azimuth component. 10. The method as claimed in claim 9, wherein selecting one of the first indexed elevation value and first indexed azimuth value or the second indexed elevation value and the second indexed azimuth value as a quantized elevation component and quantized azimuth component comprises: determining a first distance between a point on a sphere given by the elevation component and azimuth component and a point on the sphere given by the first indexed elevation value and first indexed azimuth value; determining a second distance between a point on the sphere given by the elevation and azimuth component and a point on the sphere given by the second indexed elevation value and the second indexed azimuth value; and selecting one of the first indexed elevation value and first indexed azimuth value or the second indexed elevation value and the second indexed azimuth value as the quantized elevation component and quantized azimuth component dependent on a minimum of the first distance and the second distance. 11. The method as claimed in claim 10, wherein the first distance and the second distance are each a L2 norm distance measured between two points on the sphere. 12. The method as claimed in claim 9, wherein the elevation component and azimuth component are indexed to a point on a spherical grid, wherein the spherical grid comprises a number of points arranged in a form of a sphere. 13. The method as claimed in claim 12, wherein the spherical grid is formed by covering the sphere with smaller spheres, wherein the smaller spheres define the points of the spherical grid. | This invention concerns a device for encoding spatial audio signals. It calculates a spatial audio parameter that includes a direction parameter with both elevation and azimuth components. The elevation and azimuth components are subsequently transformed into an index value. | The invention claimed is an apparatus and a method for spatial audio signal encoding. The apparatus includes a processor and memory that are configured to determine spatial audio parameters for providing spatial audio reproduction. These parameters include direction information with elevation and azimuth components. The elevation component is quantized and indexed using a codebook, and the azimuth component is quantized and associated with the indexed elevation value. The apparatus also selects the quantized elevation and azimuth components based on the minimum distance between the input direction and the indexed values. The method follows a similar process, where the spatial audio parameters are determined, quantized, indexed, and selected based on the minimum distance. The elevation and azimuth components can be indexed to a spherical grid, with smaller spheres defining the grid points. The distance between points on the sphere is measured using L2 norm distance. Overall, the invention provides an efficient and effective way to encode spatial audio signals for reproduction. | This invention introduces a device and method for encoding spatial audio signals. The device utilizes a processor and memory to calculate spatial audio parameters, including elevation and azimuth components. These components are then transformed and indexed using a codebook. The device selects the quantized components based on the minimum distance between the input direction and the indexed values. Similarly, the method follows a comparable process, quantizing, indexing, and selecting spatial audio parameters based on minimum distance. The device and method provide an efficient means for encoding spatial audio signals, enhancing reproduction capabilities.
Various example embodiments for supporting stateless multicast communications in a communication system are presented. Various example embodiments for supporting stateless multicast communications may be configured to support stateless multicast communications in a label switching network (e.g., a Multiprotocol Label Switching (MPLS) network, an MPLSTraffic Engineered (TE) network, or the like) based on use of local label spaces of nodes of the label switching network for encoding of an explicit path tree for the multicast communications within the multicast communications. Various example embodiments for supporting stateless multicast communications in a label switching network based on use of local label spaces of nodes of the label switching network may be configured to support use of local label spaces of nodes of the label switching network by using network-wide unique node identifiers to uniquely identify nodes with which the node and adjacency labels of the explicit path tree are associated. | What is claimed is: 1. An apparatus, comprising: at least one processor; and at least one memory including computer program code; wherein the at least one memory and the computer program code are configured to, with the at least one processor, cause the apparatus to: support communication of a source routed packet of a multicast flow supported by a network including a node, wherein the source routed packet includes an encoding of an element of an explicit path tree for the multicast flow, wherein the element is associated with the node, wherein the encoding of the element is included within a header of the source routed packet, wherein the encoding of the element includes a node identifier of the node that uniquely identifies the node within the network and an element label for the element that is assigned to the element from a local label space specific to the node. 2. The apparatus of claim 1, wherein the element comprises the node, wherein the element label comprises a node label. 3. The apparatus of claim 1, wherein the element comprises an adjacency of the node, wherein the element label comprises an adjacency label. 4. The apparatus of claim 1, wherein the source routed packet includes an encoding of a second element of the explicit path tree for the multicast flow. 5. The apparatus of claim 4, wherein the second element is associated with the node. 6. The apparatus of claim 5, wherein the second element is encoded within the header of the source routed packet, wherein the encoding of the second element includes a second element label for the second element that is assigned to the second element from the local label space specific to the node. 7. The apparatus of claim 5, wherein the second element is encoded within the header of the source routed packet, wherein the encoding of the second element includes the node identifier of the node that uniquely identifies the node within the network and a second element label for the second element that is assigned to the second element from the local label space specific to the node. 8. The apparatus of claim 4, wherein the second element is associated with a second node. 9. The apparatus of claim 8, wherein the second element is encoded within the header of the source routed packet, wherein the encoding of the second element includes a node identifier of the second node that uniquely identifies the second node within the network and an element label for the second element that is assigned to the second element from a local label space specific to the second node. 10. The apparatus of claim 1, wherein, to support communication of the source routed packet, the at least one memory and the computer program code are configured to, with the at least one processor, cause the apparatus to: receive, by an ingress node of the multicast flow, a native packet; create, by the ingress node based on the native packet, the source routed packet; and forward, by the ingress node toward at least one next-hop node, the source routed packet. 11. The apparatus of claim 1, wherein, to support communication of the source routed packet, the at least one memory and the computer program code are configured to, with the at least one processor, cause the apparatus to: receive, by the node, the source routed packet; determine, by the node based on the node identifier of the node from the encoding of the element, that the element label of the element is to be processed by the node; and handle, by the node based on processing of the element label based on the local label space specific to the node, the source routed packet. 12. The apparatus of claim 11, wherein, to handle the source routed packet, the at least one memory and the computer program code are configured to, with the at least one processor, cause the apparatus to: determine, based on the element label and the local label space specific to the node, that the element label identifies an adjacency of the node; determine whether the adjacency of the node is a forward connected adjacency of the node; and forward the source routed packet toward a next-hop node of the adjacency of the node based on a determination that the adjacency is a forward connected adjacency of the node. 13. The apparatus of claim 12, wherein, to forward the source routed packet, the at least one memory and the computer program code are configured to, with the at least one processor, cause the apparatus to: remove the encoding of the element from the source routed packet to form a new source routed packet; create a copy of the new source routed packet; and forward the copy of the new source routed packet toward the next-hop node. 14. The apparatus of claim 12, wherein the node is an ingress node of the explicit path tree, a transit node of the explicit path tree, or a bud node of the explicit path tree. 15. The apparatus of claim 11, wherein, to handle the source routed packet, the at least one memory and the computer program code are configured to, with the at least one processor, cause the apparatus to: determine, based on the element label and the local label space specific to the node, that the element label identifies the node; and forward the source routed packet to a multicast flow overlay based on a determination that the element label identifies the node. 16. The apparatus of claim 15, wherein, to forward the source routed packet to the multicast flow overlay, the at least one memory and the computer program code are configured to, with the at least one processor, cause the apparatus to: create a local copy of the source routed packet; remove, from the local copy of the source routed packet, the header including the encoding of the element to form thereby a new packet; and forward, based on a native header of the new packet, the new packet to the multicast flow overlay. 17. The apparatus of claim 15, wherein the node is a transit node of the explicit path tree, a bud node of the explicit path tree, or a leaf node of the explicit path tree. 18. The apparatus of claim 1, wherein the node comprises an ingress node of the explicit path tree, wherein the at least one memory and the computer program code are configured to, with the at least one processor, cause the apparatus to: send, from the node toward a network controller, a request for the explicit path tree; and receive, by the node from the network controller, a response including a description of the explicit path tree. 19. A non-transitory computer-readable medium storing computer program code configured to cause an apparatus to: support communication of a source routed packet of a multicast flow supported by a network including a node, wherein the source routed packet includes an encoding of an element of an explicit path tree for the multicast flow, wherein the element is associated with the node, wherein the encoding of the element is included within a header of the source routed packet, wherein the encoding of the element includes a node identifier of the node that uniquely identifies the node within the network and an element label for the element that is assigned to the element from a local label space specific to the node. 20. A method, comprising: supporting communication of a source routed packet of a multicast flow supported by a network including a node, wherein the source routed packet includes an encoding of an element of an explicit path tree for the multicast flow, wherein the element is associated with the node, wherein the encoding of the element is included within a header of the source routed packet, wherein the encoding of the element includes a node identifier of the node that uniquely identifies the node within the network and an element label for the element that is assigned to the element from a local label space specific to the node. | The invention relates to supporting stateless multicast communications in a communication system, specifically in a label switching network. The embodiments presented enable stateless multicast communications by utilizing local label spaces of nodes within the network. This involves encoding an explicit path tree for the multicast communications within the multicast communications themselves. By using network-wide unique node identifiers, the local label spaces of nodes can be utilized to associate the node and adjacency labels of the explicit path tree with specific nodes within the network. | Claim 1 describes an apparatus comprising at least one processor and at least one memory storing computer program code. The apparatus supports communication of a source routed packet of a multicast flow in a network that includes a node. The source routed packet includes an encoding of an element of an explicit path tree for the multicast flow. The encoding of the element is included within the header of the source routed packet and includes a node identifier that uniquely identifies the node within the network and an element label that is assigned to the element from a local label space specific to the node. Claim 2 specifies that the element in the encoding is the node itself, and the element label is a node label. Claim 3 states that the element in the encoding is an adjacency of the node, and the element label is an adjacency label. Claim 4 indicates that the source routed packet can include an encoding of a second element of the explicit path tree for the multicast flow. Claim 5 asserts that the second element is associated with the node. Claim 6 clarifies that the second element is encoded within the header of the source routed packet, and the encoding includes a second element label assigned to the second element from the local label space specific to the node. Claim 7 further specifies that the second element is encoded within the header of the source routed packet, and the encoding includes the node identifier of the node and a second element label assigned to the second element from the local label space specific to the node. Claim 8 declares that the second element is associated with a second node. Claim 9 indicates that the second element is encoded within the header of the source routed packet, and the encoding includes a node identifier of the second node that uniquely identifies it within the network and an element label assigned to the second element from a local label space specific to the second node. Claim 10 explains that the apparatus supports communication of the source routed packet by receiving a native packet at an ingress node of the multicast flow. The ingress node creates the source routed packet based on the native packet and forwards it towards at least one next-hop node. Claim 11 states that the node receives the source routed packet and, based on the node identifier in the encoding of the element, determines that the element label is to be processed by the node. The node then handles the source routed packet based on processing of the element label using the local label space specific to the node. Claim 12 specifies that, to handle the source routed packet, the node determines, based on the element label and the local label space, whether the element label identifies an adjacency of the node. If the adjacency is a forward connected adjacency of the node, the node forwards the source routed packet towards a next-hop node of the adjacency. It removes the encoding of the element from the source routed packet, creates a copy of the modified packet, and forwards it. Claim 13 further states that if the adjacency is a forward connected adjacency of the node, the node removes the encoding of the element from the source routed packet, creates a copy of the modified packet, and forwards the copy towards the next-hop node. Claim 14 specifies that the node can be an ingress node, a transit node, or a bud node of the explicit path tree. Claim 15 explains that, to handle the source routed packet, the node determines, based on the element label and the local label space, whether the element label identifies the node. If it does, the node forwards the source routed packet to a multicast flow overlay. The node creates a local copy of the source routed packet, removes the header with the encoding of the element, and forwards the new packet to the multicast flow overlay based on a native header. Claim 16 further specifies that to forward the source routed packet to the multicast flow overlay, the node creates a local copy of the source routed packet, removes the header with the encoding of the element to form a new packet, and forwards the new packet to the multicast flow overlay based on its native header. Claim 17 states that the node can be a transit node, a bud node, or a leaf node of the explicit path tree. Claim 18 explains that if the node is an ingress node of the explicit path tree, it sends a request to the network controller for the explicit path tree and receives a response including a description of the explicit path tree. Claim 19 describes a non-transitory computer-readable medium storing computer program code that supports communication of a source routed packet of a multicast flow in a network. The source routed packet includes an encoding of an element of an explicit path tree for the multicast flow. The element is associated with a node in the network, and the encoding includes a node identifier that uniquely identifies the node within the network and an element label assigned to the element from a local label space specific to the node. Claim 20 describes a method that supports communication of a source routed packet of a multicast flow in a network. The source routed packet includes an encoding of an element of an explicit path tree for the multicast flow. The element is associated with a node in the network, and the encoding includes a node identifier that uniquely identifies the node within the network and an element label assigned to the element from a local label space specific to the node. | This invention pertains to supporting stateless multicast communications in a communication system, particularly in a label switching network. By utilizing local label spaces of nodes within the network, this approach enables stateless multicast communications. The explicit path tree for the multicast communications is encoded within the multicast communications themselves. This encoding includes a node identifier that uniquely identifies the node within the network and an element label assigned to the element from a local label space specific to the node. The invention also includes an apparatus, a computer-readable medium, and a method for implementing this functionality.
A method comprising: writing, in a container file, a first video-based point cloud compression (V-PCC) bitstream and a second V-PCC bitstream, wherein said first and second V-PCC bitstreams are associated with a common group based on at least one logical context; writing, in the container file, an indication about the common group between the first V-PCC bitstream and the second V-PCC bitstream; generating a media presentation description (MPD) file with a first representation belonging to a first adaptation set associated with the first V-PCC bitstream and a second representation belonging to a second adaptation set associated with the second V-PCC bitstream; and writing, in the MPD file, at least one information element describing grouping information of the first representation belonging to the first adaptation set and the second representation belonging to the second adaptation set, wherein said information element is provided with at least one attribute indicating that said first and second V-PCC bitstreams are user-switchable alternatives upon rendering. | The invention claimed is: 1. A method comprising: writing, in a container file, a first video-based point cloud compression bitstream and a second video-based point cloud compression bitstream, wherein said first and second video-based point cloud compression bitstreams are associated with a common group based on at least one logical context; writing, in the container file, an indication about the common group between the first video-based point cloud compression bitstream and the second video-based point cloud compression bitstream; generating a dynamic adaptive streaming file with a first representation belonging to a first adaptation set associated with the first video-based point cloud compression bitstream corresponding to a first object, and a second representation belonging to a second adaptation set associated with the second video-based point cloud compression bitstream corresponding to a second object; and writing, in the dynamic adaptive streaming file, at least one information element describing grouping information of the first representation belonging to the first adaptation set and the second representation belonging to the second adaptation set, wherein said information element is provided with at least one attribute indicating that said first and second video-based point cloud compression bitstreams, corresponding respectively to the first object and the second object, are user-switchable alternatives upon rendering. 2. The method according to claim 1, further comprising encapsulating the first and the second video-based point cloud compression bitstream in a single-track or in a multi-track container. 3. The method according to claim 1, wherein said indication is configured to be carried out with a syntax element defining an entity group. 4. The method according to claim 1, wherein said indication is configured to be carried out with a syntax element defining user data. 5. The method according to claim 1, wherein said indication is configured to be carried out with a syntax element defining a track group. 6. An apparatus comprising at least one processor and at least one non- transitory memory, said at least one memory stored with computer program code thereon, the at least one memory and the computer program code configured to, with the at least one processor, cause the apparatus at least to perform: write, in a container file, a first video-based point cloud compression bitstream and a second video-based point cloud compression bitstream, wherein said first and second video-basedpoint cloud compression bitstreams are associated with a common group based on at least one logical context; write, in the container file, an indication about the common group between the first video-based point cloud compression bitstream and the second video-based point cloud compression bitstream; generate a dynamic adaptive streaming file with a first representation belonging to a first adaptation set associated with the first video-based point cloud compression bitstream corresponding to a first object, and a second representation belonging to a second adaptation set associated with the second video-based point cloud compression bitstream corresponding to a second object; and write, in the dynamic adaptive streaming file, at least one information element describing grouping infoimation of the first representation belonging to the first adaptation set and the second representation belonging to the second adaptation set, wherein said information element is provided with at least one attribute indicating that said first and second video-based point cloud compression bitstreams, corresponding respectively to the first object and the second object, are user-switchable alternatives upon rendering. 7. The apparatus according to claim 6, wherein the computer program code is configured to cause the apparatus to encapsulate the first video-based point cloud compression bitstream corresponding to the first object within a first set of tracks, wherein tracks within the first set of tracks belong to a first group associated with the first object, and wherein tracks within the first set of tracks are alternatives to one another; and encapsulate the second video-based point cloud compression bitstream corresponding to the second object within a second set of tracks, wherein tracks within the second set of tracks belong to a second group associated with the second object, and wherein tracks within the second set of tracks are alternatives to one another. 8. The apparatus according to claim 6, wherein the computer program code is configured to cause the apparatus to include said indication in a syntax element defining an entity group. 9. The apparatus according to claim 6, wherein the computer program code is configured to cause the apparatus to include said indication in a syntax element defining user data. 10. The apparatus according claim 6, wherein the computer program code is configured to cause the apparatus to include said indication in a syntax element defining a track group. 11. A method comprising: receiving a bitstream comprising a media file including or inferring to a container file comprising a first video-based point cloud compression bitstream and a second video-based point cloud compression bitstream, wherein said first and second video-based point cloud compression bitstreams are associated with a common group based on at least one logical context, and an indication about the common group between the first video-based point cloud compression bitstream and the second video-based point cloud compression bitstream; parsing, from a dynamic adaptive streaming file, a first representation belonging to a first adaptation set associated with the first video-based point cloud compression bitstream corresponding to a first object, and a second representation belonging to a second adaptation set associated with the second video-based point cloud compression bitstream corresponding to a second object; parsing, from the dynamic adaptive streaming file, at least one information element describing grouping information of the first representation belonging to the first adaptation set and the second representation belonging to the second adaptation set, wherein said information element is provided with at least one attribute indicating that said first and second video-based point cloud compression bitstreams, corresponding respectively to the first object and the second object, are user-switchable alternatives; and selecting either the first representation or the second representation for rendering, based on user selection of the first object or the second object. 12. The method according to claim 11, further comprising decapsulating the first and the second video-based point cloud compression bitstream from a single-track or from a multi-track container. 13. The method according to claim 11, further comprising obtaining said indication from a syntax element defining an entity group. 14. The method according to claim 11, further comprising obtaining said indication from a syntax element defining user data. 15. The method according to claim 11, further comprising obtaining said indication from a syntax element defining a track group. 16. An apparatus comprising at least one processor and at least one non-transitory memory, said at least one memory stored with computer program code thereon, the at least one memory and the computer program code configured to, with the at least one processor, cause the apparatus at least to perform: receive a bitstream comprising a media file including or inferring to a container file comprising a first video-based point cloud compression bitstream and a second video-based point cloud compression bitstream, wherein said first and second video-based point cloud compression bitstreams are associated with a common group based on at least one logical context, and an indication about the common group between the first video-based point cloud compression bitstream and the second video-based point cloud compression bitstream; parse, from a dynamic adaptive streaming file, a first representation belonging to a first adaptation set associated with the first video-based point cloud compression bitstream corresponding to a first object and a second representation belonging to a second adaptation set associated with the second video-based point cloud compression bitstream corresponding to a second object; parse, from the dynamic adaptive streaming file, at least one information element describing grouping information of the first representation belonging to the first adaptation set and the second representation belonging to the second adaptation set, wherein said information element is provided with at least one attribute indicating that said first and second video-based point cloud compression bitstreams, corresponding respectively to the first object and the second object, are user-switchable alternatives; and select either the first representation or the second representation for rendering, based on user selection of the first object or the second object. 17. The apparatus according to claim 16, wherein the computer program code is configured to cause the apparatus to decapsulate the first video-based point cloud compression bitstream corresponding to the first object from a first set of tracks, wherein tracks within the first set of tracks belong to a first group associated with the first object, and wherein tracks within the first set of tracks are alternatives to one another; and decapsulate the second video-based point cloud compression bitstream corresponding to the second object from a second set of tracks, wherein tracks within the second set of tracks belong to a second group associated with the second object, and wherein tracks within the second set of tracks are alternatives to one another. 18. The apparatus according to claim 16, wherein the computer program code is configured to cause the apparatus to obtain said indication from a syntax element defining an entity group. 19. The apparatus according to claim 16, wherein the computer program code is configured to cause the apparatus to obtain said indication from a syntax element defining user data. 20. The apparatus according to claim 16, wherein the computer program code is configured to cause the apparatus to obtain said indication from a syntax element defining a track group. 21. A non-transitory computer-readable medium comprising program instructions stored thereon which are configured to, when executed with at least one processor, cause the at least one processor to perform: write, in a container file, a first video-based point cloud compression bitstream and a second video-based point cloud compression bitstream, wherein said first and second video-based point cloud compression bitstreams are associated with a common group based on at least one logical context; write, in the container file, an indication about the common group between the first video-based point cloud compression bitstream and the second video-based point cloud compression bitstream; generate a dynamic adaptive streaming file with a first representation belonging to a first adaptation set associated with the first video-based point cloud compression bitstream corresponding to a first object, and a second representation belonging to a second adaptation set associated with the second video-based point cloud compression bitstream corresponding to a second object; and write, in the dynamic adaptive streaming file, at least one information element describing grouping information of the first representation belonging to the first adaptation set and the second representation belonging to the second adaptation set, wherein said information element is provided with at least one attribute indicating that said first and second video-based point cloud compression bitstreams, corresponding respectively to the first object and the second object, are user-switchable alternatives upon rendering. 22. A non-transitory computer-readable medium comprising program instructions stored thereon which are configured to, when executed with at least one processor, cause the at least one processor to perform: receive a bitstream comprising a media file including or inferring to a container file comprising a first video-based point cloud compression bitstream and a second video-based point cloud compression bitstream, wherein said first and second video-based point cloud compression bitstreams are associated with a common group based on at least one logical context, and an indication about the common group between the first video-based point cloud compression bitstream and the second video-based point cloud compression bitstream; parse, from a dynamic adaptive streaming file, a first representation belonging to a first adaptation set associated with the first video-based point cloud compression bitstream corresponding to a first object and a second representation belonging to a second adaptation set associated with the second video-based point cloud compression bitstream corresponding to a second object; parse, from the dynamic adaptive streaming file, at least one information element describing grouping information of the first representation belonging to the first adaptation set and the second representation belonging to the second adaptation set, wherein said information element is provided with at least one attribute indicating that said first and second video-based point cloud compression bitstreams, corresponding respectively to the first object and the second object, are user-switchable alternatives; and select either the first representation or the second representation for rendering, based on user selection of the first object or the second object. | This patent describes a method that involves storing two video-based point cloud compression (V-PCC) bitstreams in a container file. These bitstreams are associated with a common group and an indication is written in the container file to show this association. Additionally, a media presentation description (MPD) file is generated with two representations, each belonging to a different adaptation set associated with the respective V-PCC bitstream. The MPD file also contains information describing the grouping of these representations, indicating that the two V-PCC bitstreams can be switched by the user during rendering. | The invention relates to a method and an apparatus for managing video-based point cloud compression bitstreams. The method includes writing a first and second video-based point cloud compression bitstream in a container file, indicating the common group between them. A dynamic adaptive streaming file is generated with representations associated with the video-based point cloud compression bitstreams, and grouping information is written in the file to indicate that the bitstreams are user-switchable alternatives. The apparatus includes a processor and memory to perform the method steps. Additionally, there is described a method and apparatus for receiving the bitstream and parsing the dynamic adaptive streaming file to select a representation for rendering based on user selection. The invention enables efficient management of video-based point cloud compression bitstreams. | This patent explains a method and apparatus for effectively managing video-based point cloud compression (V-PCC) bitstreams. The method involves storing two V-PCC bitstreams in a container file while indicating their association as a common group. A media presentation description (MPD) file is then created with two representations, each belonging to a different adaptation set associated with the respective V-PCC bitstream. This MPD file includes information about the grouping of the representations, allowing the user to switch between the two V-PCC bitstreams during rendering. The invention aims to efficiently handle V-PCC bitstreams and enhance their management.
The method includes receiving first video data and network performance information from at least one first agent node associated with at least one first camera, determining event detection information based on the first video data and the network performance information, determining a slice configuration for at least one network slice based upon the first video data, network performance information and the event detection information, and controlling an operation of the communication network by instantiating the at least one network slice based on the slice configuration information. | What is claimed is: 1. A method of automated dynamic network slice deployment using artificial intelligence in a communication network, comprising: receiving, by at least one first processor of a central node, first video data and network performance information from at least one first agent node associated with at least one first camera; determining, by the at least one first processor, event detection information based on the first video data and the network performance information; determining, by the at least one first processor, a slice configuration for at least one network slice based upon the first video data, network performance information and the event detection information; and controlling, by the at least one first processor, an operation of the communication network by instantiating the at least one network slice based on the slice configuration information. 2. The method of claim 1, wherein the determining of the event detection information includes, determining video anomaly information by performing video anomaly detection on the first video data, and determining network anomaly information by performing network anomaly detection on the network performance information, and the determining of the event detection information further being based on the video anomaly information and the network anomaly information. 3. The method of claim 2, further comprising: determining event dimension information based on the event detection information, the event dimension information indicating a scope of an event anomaly associated with the event detection information, the determining of the slice configuration further being based on the event dimension information. 4. The method of claim 3, further comprising: accessing a database that includes metadata information for the at least one first camera, the determining of the slice configuration further being based on the metadata information. 5. The method of claim 4, wherein the metadata information includes, a geographic location of the at least one first camera, an angle of view of the at least one first camera, and environmental information related to objects in a field of view of the at least one first camera. 6. The method of claim 3, wherein the instantiating of the at least one network slice includes instantiating public service emergency slices. 7. The method of claim 2, wherein the determining of the network anomaly information further includes, performing based on at least one of unusual mobility patterns caused by a number and a direction of handovers of user equipments between serving cells in one or more geographic areas. 8. The method of claim 2, wherein the determining of the network anomaly information further includes at least one of, performing analysis based on at least one unusual pattern including number of voice calls and mobility of user equipment performing voice calls in one or more geographic areas, and performing analysis based on at least one unusual pattern in application behavior including a number of video uploads and posts to social networks using the user equipments in one or more geographic areas. 9. The method of claim 2, wherein the method is performed automatically in real-time without the use of human intervention. 10. A method of automated dynamic network slice deployment using artificial intelligence, comprising: obtaining, by at least one first processor of a network node, first video data and network performance information from at least one first agent node associated with at least one first camera; determining, by the at least one first processor, event detection information based on the first video data and the network performance information; determining, by the at least one first processor, a slice configuration for at least one network slice based upon the first video data, network performance information and the event detection information; and controlling, by the at least one first processor, an operation of the communication network by instantiating the at least one network slice based on the slice configuration information. 11. The method of claim 10, wherein the determining of the event detection information includes, determining video anomaly information by performing video anomaly detection on the first video data, and determining network anomaly information by performing network anomaly detection on the network performance information, and the determining of the event detection information further being based on the video anomaly information and the network anomaly information. 12. The method of claim 11, further comprising: determining event dimension information based on the event detection information, the event dimension information indicating a scope of an event anomaly associated with the event detection information, the determining of the slice configuration further being based on the event dimension information. 13. The method of claim 12, further comprising: accessing a database that includes metadata information for the at least one first camera, the determining of the slice configuration further being based on the metadata information. 14. The method of claim 13, wherein the metadata information includes, a geographic location of the at least one first camera, an angle of view of the at least one first camera, and environmental information related to objects in a field of view of the at least one first camera. 15. The method of claim 12, wherein the instantiating of the at least one network slice includes instantiating public service emergency slices. 16. The method of claim 11, wherein the determining of the network anomaly information further includes, performing based on at least one of unusual mobility patterns caused by a number and a direction of handovers of user equipments between serving cells in one or more geographic areas. 17. The method of claim 11, wherein the determining of the network anomaly information further includes at least one of, performing analysis based on at least one unusual pattern including number of voice calls and mobility of user equipment performing voice calls in one or more geographic areas, and performing analysis based on at least one unusual pattern in application behavior including a number of video uploads and posts to social networks using the user equipments in one or more geographic areas. 18. The method of claim 11, wherein the method is performed automatically in real-time without the use of human intervention. 19. A network node, comprising: a memory storing computer-readable instructions; and at least one first processor configured to execute the computer-readable instructions such that the at least one first processor is configured to, receive first video data and network performance information from at least one first agent node associated with at least one first camera, determine event detection information based on the first video data and the network performance information, determine a slice configuration for at least one network slice based upon the first video data, network performance information and the event detection information, and control an operation of the communication network by instantiating the at least one network slice based on the slice configuration information. | This method involves receiving video data and network performance information from agent nodes associated with cameras. The method then determines event detection information based on the video data and network performance. A slice configuration for network slices is determined based on the video data, network performance, and event detection information. Finally, the communication network is controlled by creating network slices based on the slice configuration. | The claims are related to a method and system for automated dynamic network slice deployment using artificial intelligence in a communication network. The method includes receiving video data and network performance information from agent nodes associated with cameras, determining event detection information based on the video data and network performance information, determining a slice configuration for network slices based on the video data, network performance information, and event detection information, and controlling the operation of the communication network by instantiating the network slices based on the slice configuration information. The system comprises a network node with processors and memory to execute the method steps. | The present invention relates to a method and system for automated dynamic network slice deployment using artificial intelligence in a communication network. The method involves gathering video data and network performance information from agent nodes connected to cameras. Based on this data, event detection information is determined. A slice configuration for network slices is then determined based on the video data, network performance, and event detection information. Finally, the communication network is controlled by creating network slices based on the slice configuration. The system includes a network node with processors and memory to carry out the method steps. The invention aims to improve the efficiency and performance of communication networks by utilizing AI and automation.
An apparatus comprising means for: receiving an indication of a form factor of a device; selecting an audio component, in dependence on the receiving an indication of a form factor of the device and in dependence on an assigned location of a graphical user interface object associated with the audio component, wherein the graphical user interface object is assigned to at least a first display area when the device is in a first form factor and is assigned to the at least a first display area when the device is in a second form factor; controlling audio processing of audio associated with the selected audio component; and providing at least the processed audio for audio output by one or more loudspeakers. | We claim: 1. An apparatus comprising at least one processor; and at least one non-transitory memory including computer program code; the at least one memory and the computer program code configured to, with the at least one processor, cause the apparatus at least to perform: receiving an indication of a form factor of a device; selecting an audio component for audio processing, in dependence on the received indication of the form factor of the device and in dependence on an assigned location of a graphical user interface object associated with the audio component, wherein the graphical user interface object is assigned to at least a first display area when the device is in a first form factor and is assigned to at least the first display area when the device is in a second form factor, wherein the audio component is one of: a spatial audio source for audio processing, a software application for audio processing, or an audio content item for audio processing; controlling audio processing of audio associated with the selected audio component to at least one of: modify a location of the audio associated with the selected audio component to be different from the assigned location of the graphical user interface object associated with the selected audio component, or process the audio associated with the selected audio component to increase a perceived ambience of the audio; and providing at least the processed audio for audio output with one or more loudspeakers. 2. The apparatus of claim 1, wherein the form factor is dependent on flexing of a body of the device. 3. The apparatus of claim 1, wherein the form factor is dependent on folding of a body of the device. 4. The apparatus of claim 1, wherein the graphical user interface object corresponds to at least one of: the spatial audio source; the software application; or the audio content item. 5. The apparatus of claim 1, wherein the first display area is configured to move relative to a second display area of the device when the form factor of the device is changed, and wherein selecting the audio component is dependent on which one of the first display area or the second display area the graphical user interface object is assigned to. 6. The apparatus of claim 1, wherein selecting the audio component is dependent on which side of a fold line the assigned location is. 7. The apparatus of claim 1, wherein selecting the audio component is dependent on an orientation of the device, wherein the audio component is selected based, at least partially, on one of: a determination that the assigned location is not oriented towards a user of the device, or a determination that the first display area is at least partially facing away from the user based, at least partially, on the form factor, wherein the audio component is the spatial audio source. 8. The apparatus of claim 1, wherein an extent of controlling the audio processing is dependent on an extent of a change of the form factor of the device or is dependent on an extent of a change of orientation of the device with respect to a user of the device. 9. The apparatus of claim 1, wherein controlling audio processing comprises controlling an audio signal processing effect. 10. The apparatus of claim 9, wherein the audio signal processing effect comprises at least one of: filtering; reverberation; echo; decorrelation; divergence; or spreading. 11. The apparatus of claim 1, wherein the at least one memory and the computer program code are further configured to, with the at least one processor, cause the apparatus to perform: controlling a position of a spatial audio sound object in a sound scene in dependence on a change in the form factor of the device, wherein the audio component comprises the spatial audio sound object. 12. The apparatus of claim 1, wherein the at least one memory and the computer program code are further configured to, with the at least one processor, cause the apparatus to perform: concurrently providing the audio associated with the selected audio component and audio associated with a non-selected audio component for output with the one or more loudspeakers, wherein the audio associated with the selected audio component is processed differently from the audio associated with the non-selected audio component. 13. The apparatus of claim 1, embodied as the device or as a controller of the device. 14. A method comprising: receiving an indication of a form factor of a device; selecting an audio component for audio processing, in dependence on the received indication of the form factor of the device and in dependence on an assigned location of a graphical user interface object associated with the audio component, wherein the graphical user interface object is assigned to at least a first display area when the device is in a first form factor and is assigned to at least the first display area when the device is in a second form factor, wherein the audio component is one of: a spatial audio source for audio processing, a software application for audio processing, or an audio content item for audio processing; controlling audio processing of audio associated with the selected audio component to at least one of: modify a location of the audio associated with the selected audio component to be different from the assigned location of the graphical user interface object associated with the selected audio component, or process the audio associated with the selected audio component to increase a perceived ambience of the audio; and providing at least the processed audio for audio output with one or more loudspeakers. 15. A method as claimed in claim 14, wherein the form factor is dependent on flexing of a body of the device. 16. A method as claimed in claim 14, wherein the form factor is dependent on folding of a body of the device. 17. A method as claimed in claim 14, wherein the graphical user interface object corresponds to at least one of: the spatial audio source; the software application; or the audio content item. 18. A method as claimed in claim 14, wherein the first display area is configured to move relative to a second display area of the device when the form factor of the device is changed, and wherein the selecting of the audio component is dependent on which one of the first display area or the second display area the graphical user interface object is assigned to. 19. A method as claimed in claim 14, wherein the selecting of the audio component is dependent on at least one of: on which side of a fold line the assigned location is; or an orientation of the device. 20. A non-transitory computer readable medium comprising program instructions for causing an apparatus to perform at least the following: causing receiving an indication of a form factor of a device; causing selecting an audio component for audio processing, in dependence on the received indication of the form factor of the device and in dependence on an assigned location of a graphical user interface object associated with the audio component, wherein the graphical user interface object is assigned to at least a first display area when the device is in a first form factor and is assigned to at least the first display area when the device is in a second form factor, wherein the audio component is one of: a spatial audio source for audio processing, a software application for audio processing, or an audio content item for audio processing; causing controlling audio processing of audio associated with the selected audio component to at least one of: modify a location of the audio associated with the selected audio component to be different from the assigned location of the graphical user interface object associated with the selected audio component, or process the audio associated with the selected audio component to increase a perceived ambience of the audio; and causing providing at least the processed audio for audio output with one or more loudspeakers. | This invention is an apparatus that includes various components for managing audio processing and output. It receives information about the form factor of a device, which indicates its shape or physical configuration. Based on this information and the assigned location of a graphical user interface object associated with the audio component, it selects an appropriate audio component. The graphical user interface object is assigned to a specific display area based on the form factor of the device. The selected audio component is then used to control the audio processing of the associated audio and provide the processed audio for output through one or more loudspeakers. This apparatus ensures that the appropriate audio component is used based on the device's form factor and graphical user interface object's location. | Claim 1 describes an apparatus and its method of operation. The apparatus includes a processor and memory with computer program code. The processor and memory are configured to perform the following steps: 1. Receive an indication of the form factor of a device. 2. Select an audio component for audio processing based on the received indication of the form factor and the assigned location of a graphical user interface object associated with the audio component. The graphical user interface object is assigned to a specific display area depending on the form factor of the device. 3. Control audio processing of the selected audio component to either modify the location of the audio associated with the component or process the audio to increase perceived ambience. 4. Provide the processed audio for audio output through one or more loudspeakers. Claim 2 states that the form factor of the device is dependent on flexing the body of the device, while claim 3 states that the form factor is dependent on folding the body of the device. Claim 4 indicates that the graphical user interface object corresponds to the spatial audio source, software application, or audio content item. Claim 5 explains that when the form factor of the device changes, the first display area (assigned to the graphical user interface object) can move relative to a second display area. The audio component is selected based on which display area the graphical user interface object is assigned to. Claim 6 describes how the selection of the audio component is dependent on the side of a fold line the assigned location is. Claim 7 states that the selection of the audio component is also dependent on the orientation of the device. If the assigned location is not oriented towards the user or if the first display area is facing away from the user, the audio component will be the spatial audio source. Claim 8 explains that the extent of controlling the audio processing depends on the extent of the change in the form factor of the device or the change in orientation with respect to the user. Claim 9 states that controlling audio processing includes controlling an audio signal processing effect. Claim 10 further specifies that the audio signal processing effect can include filtering, reverberation, echo, decorrelation, divergence, or spreading. Claim 11 indicates that the apparatus can also control the position of a spatial audio sound object in a sound scene based on a change in the form factor of the device. Claim 12 states that the apparatus can provide both the processed audio associated with the selected audio component and the audio associated with a non-selected audio component simultaneously, with different processing applied to each. Claim 13 clarifies that the apparatus can be embodied as the device itself or as a controller of the device. Claim 14 describes a method that includes the same steps as those outlined in claim 1. Claim 15 and claim 16 specify that the form factor of the device can be dependent on flexing or folding the body of the device, respectively. Claim 17 is the same as claim 4, stating that the graphical user interface object corresponds to the spatial audio source, software application, or audio content item. Claim 18 reiterates the information provided in claim 5, describing how the selection of the audio component is dependent on the relative movement of display areas. Claim 19 highlights that the selection of the audio component can also be dependent on the side of a fold line or the orientation of the device. Claim 20 states that the program instructions can be stored in a non-transitory computer-readable medium, enabling an apparatus to perform the previously mentioned steps. | This invention is an apparatus that manages audio processing and output based on the form factor of a device and the assigned location of a graphical user interface object. It selects an appropriate audio component based on these factors and uses it to control audio processing and provide output through loudspeakers. The apparatus can handle devices with different form factors, such as those that flex or fold. It can also control the position of spatial audio sound objects and apply different processing to different audio components. The invention can be embodied as the device itself or as a controller. The method and program instructions for performing these operations are also described.
A method, an apparatus and a computer program are provided. The method includes rendering visual augmented reality content for display on a display of a hand-held electronic device, based on a location of the hand-held electronic device; estimate a location of a user of the hand-held electronic device, different from the location of the hand-held electronic device; and rendering aural augmented reality content for output to the user of the hand-held electronic device, based on the location of the user. | We claim: 1. An apparatus, comprising: at least one processor; at least one non-transitory memory storing computer program code; the at least one memory and the computer program code configured, with the at least one processor, to cause the apparatus to at least: determine a location of a hand-held electronic device; render visual augmented reality content for display on a display of the hand-held electronic device, based on the location of the hand-held electronic device; estimate a location of a user of the hand-held electronic device, different from the location of the hand-held electronic device; render aural augmented reality content for output to the user of the hand-held electronic device, based on the location of the user; determine that the location of the hand-held electronic device is in a virtual space that is demarcated by a virtual boundary; determine that the hand-held electronic device has crossed the virtual boundary without the location of the user crossing the virtual boundary, such that the location of the hand-held electronic device is outside the virtual boundary and the location of the user is inside the virtual boundary; and continue to render the aural augmented reality content, associated with the virtual space, for output to the user, based on the location of the user being inside the virtual boundary. 2. The apparatus of claim 1, wherein the at least one memory and the computer program code is configured, with the at least one processor, to further cause the apparatus to at least: determine that the location of the user has crossed the virtual boundary, such that the location of the user is outside the virtual boundary; and alter or cease the rendering of the aural augmented reality content in response to determining that the user has crossed the virtual boundary. 3. The apparatus of claim 2, wherein altering the rendering of the aural augmented reality content comprises: transitioning, from an audio signal emanating from a virtual source in the virtual space being output to the user, to that audio signal no longer being output to the user or that audio signal being output to the user at a lower volume. 4. The apparatus of claim 1, wherein the aural augmented reality content rendered based on the location of the user is output simultaneously with display of the visual augmented reality content rendered based on the location of the hand-held electronic device. 5. The apparatus of claim 1, wherein the aural augmented reality content is output to the user via the hand-held electronic device. 6. The apparatus of any of claim 1, wherein the location of the user is estimated based at least in part on the location of the hand-held electronic device. 7. The apparatus of claim 1, wherein the location of the user is estimated at least in part based on an assumption that the location of the user is a fixed distance from the location of the hand-held electronic device. 8. The apparatus of claim 1, wherein the location of the user is estimated at least in part by sensing the location of the user. 9. The apparatus of claim 8, wherein the location of the user is estimated by analyzing visual data of the user provided by the hand-held electronic device. 10. The apparatus of claim 1, wherein the at least one memory and the computer program code is configured, with the at least one processor, to further cause the apparatus to at least: transition, based at least in part on user step detection, from rendering the aural augmented reality content based on the location of the user to rendering the aural augmented reality content based on the location of the hand-held electronic device. 11. The apparatus of claim 10, wherein the user step detection is based on inputs provided from at least one motion sensor of the hand-held electronic device. 12. The apparatus of any of claim 1, wherein the apparatus is the hand-held electronic device. 13. A method, comprising: determining a location of a hand-held electronic device; rendering visual augmented reality content for display on a display of the hand-held electronic device, based on the location of the hand-held electronic device; estimating a location of a user of the hand-held electronic device, different from the location of the hand-held electronic device; rendering aural augmented reality content for output to the user of the hand-held electronic device, based on the location of the user; determining that the location of the hand-held electronic device is in a virtual space that is demarcated by a virtual boundary; determining that the hand-held electronic device has crossed the virtual boundary without the location of the user crossing the virtual boundary, such that the location of the hand-held electronic device is outside the virtual boundary and the location of the user is inside the virtual boundary; and continuing to render the aural augmented reality content, associated with the virtual space, for output to the user, based on the location of the user being inside the virtual boundary. 14. The method of claim 13, further comprising: determining that the location of the user has crossed the virtual boundary, such that the location of the user is outside the virtual boundary; and altering or ceasing the rendering of the aural augmented reality content in response to determining that the user has crossed the virtual boundary. 15. The method of claim 14, wherein altering the rendering of aural augmented reality content comprises: transitioning, from an audio signal emanating from a virtual source in the virtual space being output to the user, to that audio signal no longer being output to the user or that audio signal being output to the user at a lower volume. 16. The method of claim 13, further comprising: transitioning, based at least in part on user step detection, from rendering the aural augmented reality content based on the location of the user to rendering the aural augmented reality content based on the location of the hand-held electronic device. 17. A non-transitory computer-readable medium comprising computer program code that, when executed by at least one processor of an apparatus, causes the at least one processor at least to: determine a location of a hand-held electronic device; render visual augmented reality content for display on a display of the hand-held electronic device, based on the location of the hand-held electronic device; estimate a location of a user of the hand-held electronic device, different from the location of the hand-held electronic device; cause rendering of aural augmented reality content for output to the user of the hand-held electronic device, based on the location of the user; determine that the location of the hand-held electronic device is in a virtual space that is demarcated by a virtual boundary; determine that the hand-held electronic device has crossed the virtual boundary without the location of the user crossing the virtual boundary, such that the location of the hand-held electronic device is outside the virtual boundary and the location of the user is inside the virtual boundary; and continue to cause rendering of the aural augmented reality content, associated with the virtual space, for output to the user, based on the location of the user being inside the virtual boundary. | This invention relates to rendering augmented reality (AR) content on a handheld electronic device. The method involves displaying visual AR content on the device's screen, taking into account the device's location. Additionally, the method estimates the user's location, which may differ from the device's location, and renders aural AR content based on the user's location. This approach aims to enhance the user's AR experience by providing both visual and aural elements that are tailored to their specific location. | This claim describes an apparatus and method for providing augmented reality content to a user of a hand-held electronic device. The apparatus includes a processor and memory configured to determine the location of the device and render visual augmented reality content based on the device's location. The apparatus also estimates the location of the user and renders aural augmented reality content based on the user's location. The apparatus can detect if the device crosses a virtual boundary while the user remains inside, and continue to render aural augmented reality content for the user. Alternatively, if the user also crosses the boundary, the apparatus can alter or cease the rendering of the aural augmented reality content. The apparatus may estimate the user's location based on the location of the device itself or by analyzing visual data from the device. The apparatus can also transition from rendering aural content based on the user's location to rendering content based on the device's location, depending on user step detection. The claims also cover the computer-readable medium storing the program code for executing the method. | This invention describes a method and apparatus for rendering augmented reality (AR) content on a handheld electronic device. The method involves displaying visual AR content on the device's screen, considering the device's location. It also estimates the user's location, which may differ from the device's location, and renders aural AR content based on the user's location. The aim is to enhance the user's AR experience by providing tailored visual and aural elements for their specific location. The claims cover the apparatus and method, including the determination of device and user location, rendering of visual and aural content, detecting virtual boundaries, and transitioning between user and device location-based content. The claims also extend to the computer-readable medium storing the program code for executing the method.
According to various, but not necessarily all, embodiments there is provided an apparatus comprising means for: capturing or causing capture of an image of an object using a rolling shutter having an aperture width and shutter scan speed; during the image capture, projecting or causing projection of electromagnetic radiation with a fixed-spatial, time-variable distribution onto the object, wherein the time-variable distribution of the projected electromagnetic radiation, the aperture width of the rolling shutter, and the shutter scan speed of the rolling shutter, are such that adjustment of one or more of these would not decrease a proportion of projected electromagnetic radiation captured which is directly reflected from a surface of the object. | We claim: 1. An apparatus comprising: at least one processor; and at least one memory including computer program code, the at least one memory and the computer program code configured to, with the at least one processor, cause the apparatus at least to: capture an image of an object using a rolling shutter having an aperture width and shutter scan speed; during the image capture, project electromagnetic radiation with a fixed-spatial, time-variable distribution onto the object, wherein the time-variable distribution of the projected electromagnetic radiation, the aperture width of the rolling shutter, and the shutter scan speed of the rolling shutter, are such that adjustment of one or more of these would not decrease a proportion of projected electromagnetic radiation captured which is directly reflected from a surface of the object; wherein the fixed-spatial distribution of the projected electromagnetic radiation comprises a repeating pattern, and wherein the at least one memory and the computer program code are configured to, with the at least one processor, further cause the apparatus to: control the time-variable distribution of the projected electromagnetic radiation, the aperture width of the rolling shutter, and the shutter scan speed of the rolling shutter to: cause capture of first strips of the object when second strips, adjacent the first, are illuminated by denser regions of the repeating pattern; and cause capture of the second strips while the projection of the electromagnetic radiation is turned off. 2. The apparatus of claim 1 wherein the at least one memory and the computer program code are configured to, with the at least one processor, further cause the apparatus to: capture, at a given aperture position of the rolling shutter, electromagnetic radiation which is projected onto an area of the object outside a field of view from the aperture position and which has undergone subsurface scattering into the field of view. 3. The apparatus of claim 1 wherein the at least one memory and the computer program code are configured to, with the at least one processor, further cause the apparatus to: set the time-variable distribution of the projected electromagnetic radiation, the aperture width of the rolling shutter, and the shutter scan speed of the rolling shutter, such that adjustment of one or more of these would not decrease the proportion of projected electromagnetic radiation captured which is directly reflected from a surface of the object. 4. The apparatus of claim 1 wherein the time-variable distribution and the shutter scan speed are such that over periods of the time-variable distribution in which the electromagnetic radiation is not projected the change in the aperture position is less than or equal to twice a target lateral distance for scattering. 5. The apparatus of claim 1 wherein the time-variable distribution of the projected electromagnetic radiation, the aperture width of the rolling shutter, and the shutter scan speed of the rolling shutter, are such that adjustment of one or more of these would not decrease the proportion of projected electromagnetic radiation captured which is directly reflected from one or more surfaces of one or more parts of the object which are of interest. 6. The apparatus of claim 1 wherein the at least one memory and the computer program code are configured to, with the at least one processor, further cause the apparatus to: capture multiple spatially-offset images of the object as a relative position of the apparatus and the object varies. 7. The apparatus of claim 6 wherein the multiple spatially-offset images are captured during jitter. 8. The apparatus of claim 6 wherein the at least one memory and the computer program code are configured to, with the at least one processor, further cause the apparatus to: fuse two or more spatially-offset images into a combined image of the object which comprises less of the projected electromagnetic radiation directly reflected from a surface of the object than either of the two or more spatially-offset images. 9. The apparatus of claim 1 wherein the at least one memory and the computer program code are configured to, with the at least one processor, further cause the apparatus to: capture multiple images of the object and to vary, from one image capture to another, one or more of: a frequency of the projected electromagnetic radiation; an amplitude of the projected electromagnetic radiation; the time-variable distribution of the projected electromagnetic radiation; the aperture width of the rolling shutter; or the shutter scan speed of the rolling shutter. 10. The apparatus of claim 1 wherein the at least one memory and the computer program code are configured to, with the at least one processor, further cause the apparatus to: obtain surface properties of the object; and, based on the surface properties and a target depth of scattering or target lateral distance of scattering, determine a target frequency and/or amplitude for the projected electromagnetic radiation. 11. The apparatus of claim 1 wherein the at least one memory and the computer program code are configured to, with the at least one processor, further cause the apparatus to: analyse the image of the object or the combined image of the object to determine subsurface structure information. 12. The apparatus of claim 1 wherein the object imaged is a body part of a user and the at least one memory and the computer program code are configured to, with the at least one processor, further cause the apparatus to: obtain, from the image of the object or the combined image of the object, a map of the user's subsurface blood vessels; and authenticate the user based on the obtained map. 13. A method comprising: capturing an image of an object using a rolling shutter having an aperture width and shutter scan speed; during the image capture, projecting electromagnetic radiation with a fixed-spatial, time-variable distribution onto the object, wherein the time-variable distribution of the projected electromagnetic radiation, the aperture width of the rolling shutter, and the shutter scan speed of the rolling shutter, are such that adjustment of one or more of these would not decrease a proportion of projected electromagnetic radiation captured which is directly reflected from a surface of the object; wherein the fixed-spatial distribution of the projected electromagnetic radiation comprises a repeating pattern, and wherein the method further comprises: controlling the time-variable distribution of the projected electromagnetic radiation, the aperture width of the rolling shutter, and the shutter scan speed of the rolling shutter to: cause capture of first strips of the object when second strips, adjacent the first, are illuminated by denser regions of the repeating pattern; and cause capture of the second strips while the projection of the electromagnetic radiation is turned off. 14. The method of claim 13, wherein the object imaged is a body part of a user and wherein the method further comprises: obtaining, from the image of the object or the combined image of the object, a map of the user's subsurface blood vessels; and authenticating the user based on the obtained map. 15. The method of claim 13 further comprising: analysing the image of the object or the combined image of the object to determine subsurface structure information. 16. A non-transitory computer readable medium comprising program instructions stored thereon for performing at least the following: causing capture of an image of an object using a rolling shutter having an aperture width and shutter scan speed; during the image capture, causing projection of electromagnetic radiation with a fixed-spatial, time-variable distribution onto the object, wherein the time-variable distribution of the projected electromagnetic radiation, the aperture width of the rolling shutter, and the shutter scan speed of the rolling shutter, are such that adjustment of one or more of these would not decrease a proportion of projected electromagnetic radiation captured which is directly reflected from a surface of the object; wherein the program instructions are further configured to cause: controlling the time-variable distribution of the projected electromagnetic radiation, the aperture width of the rolling shutter, and the shutter scan speed of the rolling shutter to: cause capture of first strips of the object when second strips, adjacent the first, are illuminated by denser regions of the repeating pattern; and cause capture of the second strips while the projection of the electromagnetic radiation is turned off. 17. The non-transitory computer readable medium of claim 16, wherein the object imaged is a body part of a user, and wherein the program instructions are further configured to cause: obtaining, from the image of the object or the combined image of the object, a map of the user's subsurface blood vessels; and authenticating the user based on the obtained map. | The disclosed embodiments describe an apparatus that captures images using a rolling shutter. During the image capture process, electromagnetic radiation is projected onto the object with a spatial distribution that varies over time. The aperture width of the rolling shutter, the shutter scan speed, and the time-variable distribution of the projected electromagnetic radiation are configured such that adjusting any of these parameters does not reduce the proportion of captured electromagnetic radiation directly reflected from the object's surface. | Claim 1 describes an apparatus comprising a processor and memory configured to capture an image of an object using a rolling shutter. The apparatus also projects electromagnetic radiation onto the object with a fixed-spatial, time-variable distribution. The time-variable distribution, aperture width, and shutter scan speed are adjusted to ensure that the proportion of projected electromagnetic radiation captured, which is directly reflected from the object's surface, is not decreased. The apparatus further controls the time-variable distribution, aperture width, and shutter scan speed to capture different strips of the object while illuminating adjacent strips. Claim 2 includes the additional feature of capturing electromagnetic radiation outside the field of view of the rolling shutter aperture, but within the field of view through subsurface scattering. Claim 3 reiterates that the adjustment of the time-variable distribution, aperture width, and shutter scan speed will not decrease the proportion of projected electromagnetic radiation directly reflected from the object's surface. Claim 4 specifies that during periods when electromagnetic radiation is not projected, the change in aperture position is no greater than twice the target lateral distance for scattering. Claim 5 emphasizes that the adjustment of the time-variable distribution, aperture width, and shutter scan speed will not decrease the proportion of projected electromagnetic radiation directly reflected from surfaces of the object that are of interest. Claim 6 introduces the capability of capturing multiple spatially-offset images of the object as the relative position between the apparatus and the object changes. Claims 7 and 8 expand on this by capturing spatially-offset images during jitter and fusing them into a combined image that contains less directly reflected electromagnetic radiation than any of the individual images. Claim 9 describes another variation, in which the apparatus captures multiple images of the object while varying the frequency, amplitude, time-variable distribution, aperture width, or shutter scan speed. Claim 10 incorporates the function of obtaining surface properties of the object and using them, along with a target depth or lateral distance for scattering, to determine the target frequency and/or amplitude for the projected electromagnetic radiation. Claim 11 adds the capability of analyzing the captured images to determine subsurface structure information. Claim 12 specifies that the imaged object is a body part of a user and introduces the ability to obtain a map of the user's subsurface blood vessels from the image and use it for authentication purposes. Claim 13 presents a method that includes capturing an image of an object using a rolling shutter and projecting electromagnetic radiation with a fixed-spatial, time-variable distribution onto the object. The adjustment of the time-variable distribution, aperture width, and shutter scan speed is such that the proportion of directly reflected electromagnetic radiation captured is not decreased. The method also involves controlling these parameters to capture different strips of the object while adjacent strips are illuminated by denser regions of the repeating pattern. Claim 14 specifies that the object being imaged is a body part of a user and adds the step of authenticating the user based on the obtained map of subsurface blood vessels. Claim 15 includes the step of analyzing the captured image to determine subsurface structure information. Claim 16 describes a non-transitory computer-readable medium storing program instructions for capturing an image using a rolling shutter and projecting electromagnetic radiation with a fixed-spatial, time-variable distribution onto the object. The adjustment of the time-variable distribution, aperture width, and shutter scan speed ensures that the proportion of directly reflected electromagnetic radiation captured is not decreased. The program instructions also control these parameters to capture different strips of the object while adjacent strips are not illuminated. Claim 17 includes the step of authenticating the user based on the obtained map of subsurface blood vessels, assuming the object being imaged is a body part of a user. | The disclosed embodiments describe an apparatus and method for capturing images using a rolling shutter. The apparatus projects electromagnetic radiation onto an object with a time-variable distribution, while adjusting parameters such as aperture width and shutter scan speed to ensure that the proportion of captured radiation directly reflected from the object's surface is not reduced. Additional features include capturing electromagnetic radiation outside the field of view through subsurface scattering, capturing multiple spatially-offset images, and analyzing the captured images for subsurface structure information. The apparatus can be used for authentication purposes by obtaining a map of subsurface blood vessels from the image. The claims cover various aspects of the apparatus, method, and computer-readable medium storing program instructions.
This specification describes: using a first camera of a multi-camera device to obtain first video data of a first region; using a second camera of the multi-camera device to obtain second video data of a second region; generating a multi-camera video output from the first and second video data using a first video mapping to map the first video data to a first portion of the multi-camera video output and using a second video mapping to map the second video data to a second portion of the multi-camera video output; and generating an audio output from obtained audio data, the audio output comprising an audio output having a directional component within the first portion of the video output and an audio output having a directional component within the second portion of the video output, wherein generating the audio output comprises using a first audio mapping to map audio data having a directional component within the first region to the audio output having a directional component within the first portion of the video output and using a second audio mapping to map audio data having a directional component within the second region to the audio output having a directional component within the second portion of the video output. | The invention claimed is: 1. An apparatus, comprising: at least one processor; and at least one memory including computer program code; the at least one memory and the computer program code configured to, with the at least one processor, cause the apparatus at least to perform: obtaining first video data of a first region using a first camera of a multi-camera device; obtaining second video data of a second region using a second camera of the multi-camera device, the second camera being orientated in a different direction to the first camera, such that the first and second regions are at least partially different; generating a multi-camera video output from the first and second video data using a first video mapping to map the first video data to a first portion of the multi-camera video output and using a second video mapping to map the second video data to a second portion of the multi-camera video output; modifying the first and second video data to implement the first and second video mappings such that the first and second portions of the video output are narrower than the first and second video data; obtaining audio data using the multi-camera device, at least some of the audio data having a directional component; and generating an audio output from the obtained audio data, the audio output comprising an audio output having a directional component within the first portion of the video output and an audio output having a directional component within the second portion of the video output, wherein generating the audio output comprises using a first audio mapping to map audio data having a directional component within the first region to the audio output having a directional component within the first portion of the video output and using a second audio mapping to map audio data having a directional component within the second region to the audio output having a directional component within the second portion of the video output, wherein the first and second audio mappings correspond to the first and second video mappings respectively. 2. The apparatus as claimed in claim 1, wherein the at least one memory and the computer program code are configured such that audio data having a directional component outside both the first and second regions is excluded from the audio output. 3. The apparatus as claimed in claim 1, wherein the at least one memory and the computer program code are configured such that audio data having a directional component outside both the first and second regions is included in the audio output as audio output without a directional component. 4. The apparatus as claimed in claim 1, wherein the at least one memory and the computer program code are configured such that audio data having a directional component outside both the first and second regions is included in the audio output as audio output with a directional component, wherein the audio data having a directional component outside both the first and second regions undergoes a third audio mapping. 5. The apparatus as claimed in claim 4, wherein the at least one memory and the computer program code are configured to, with the at least one processor, cause the apparatus to further perform stretching the audio data having a directional component outside both the first and second regions by the third audio mapping such that the area of the audio output corresponding to the area outside the first and second regions is wider than said area outside said first and second regions. 6. The apparatus as claimed in claim 4, wherein the at least one memory and the computer program code are configured such that the first, second and third audio mappings are such that the audio output provides a 360 degree audio output. 7. The apparatus as claimed in claim 1, wherein the at least one memory and the computer program code are configured such that the first and second portions of the multi-camera output are presented side-by-side. 8. The apparatus as claimed in claim 1, wherein the at least one memory and the computer program code are configured such that the first and second portions of the multi-camera output are presented with one data output on top of the other. 9. The apparatus as claimed in claim 1, wherein the at least one memory and the computer program code are configured such that the obtaining audio data using the multi-camera device comprises using one or more spatial microphones or an array of microphones. 10. The apparatus as claimed in claim 1, wherein the at least one memory and the computer program code are configured to, with the at least one processor, cause the apparatus to further perform obtaining a user indication of whether audio data associated with the first portion or the second portion of the multi-camera video output is to be boosted or attenuated. 11. The apparatus as claimed in claim 10, wherein the at least one memory and the computer program code are configured such that the user indication is performed by a user contacting the first or the second portion of the multi-camera video output respectively. 12. The apparatus as claimed in claim 1, wherein data obtained from the first camera is obtained from a front camera, or the data obtained from the second camera is obtained from a rear camera. 13. A method, comprising: using a first camera of a multi-camera device to obtain first video data of a first region; using a second camera of the multi-camera device to obtain second video data of a second region, the second camera being orientated in a different direction to the first camera, such that the first and second regions are at least partially different; generating a multi-camera video output from the first and second video data using a first video mapping to map the first video data to a first portion of the multi-camera video output and using a second video mapping to map the second video data to a second portion of the multi-camera video output; modifying the first and second video data such that the first and second portions of the video output are narrower than the first and second video data; using the multi-camera device to obtain audio data, at least some of the audio data having a directional component; and generating an audio output from the obtained audio data, the audio output comprising an audio output having a directional component within the first portion of the video output and an audio output having a directional component within the second portion of the video output, wherein generating the audio output comprises using a first audio mapping to map audio data having a directional component within the first region to the audio output having a directional component within the first portion of the video output and using a second audio mapping to map audio data having a directional component within the second region to the audio output having a directional component within the second portion of the video output, wherein the first and second audio mappings correspond to the first and second video mappings respectively. 14. The method as claimed in claim 13, wherein audio data having a directional component outside both the first and second regions is: excluded from the audio output; included in the audio output as audio output without a directional component; or included in the audio output as audio output with a directional component, wherein the audio data having a directional component outside both the first and second regions undergoes a third audio mapping. 15. The method as claimed in claim 13, wherein the first and second portions of the multi-camera output are presented side-by-side or with one data output on top of the other. 16. The method as claimed in claim 13, further comprising a user indicating whether audio data associated with the first portion or the second portion of the multi-camera video output is to be boosted or attenuated. 17. A non-transitory computer-readable medium having computer-readable code stored thereon, the computer readable code, when executed by at least one processor, causing performance of: obtaining first video data of a first region using a first camera of a multi-camera device; obtaining second video data of a second region using a second camera of the multi-camera device, the second camera being orientated in a different direction to the first camera, such that the first and second regions are at least partially different; generating a multi-camera video output from the first and second video data using a first video mapping to map the first video data to a first portion of the multi-camera video output and using a second video mapping to map the second video data to a second portion of the multi-camera video output; modifying the first and second video data such that the first and second portions of the video output are narrower than the first and second video data; obtaining audio data using the multi-camera device, at least some of the audio data having a directional component; and generating an audio output from the obtained audio data, the audio output comprising an audio output having a directional component within the first portion of the video output and an audio output having a directional component within the second portion of the video output, wherein generating the audio output comprises using a first audio mapping to map audio data having a directional component within the first region to the audio output having a directional component within the first portion of the video output and using a second audio mapping to map audio data having a directional component within the second region to the audio output having a directional component within the second portion of the video output, wherein the first and second audio mappings correspond to the first and second video mappings respectively. | This specification outlines a method for utilizing multiple cameras within a device to capture video data from different regions. The first camera captures video data from the first region, while the second camera captures video data from the second region. A multi-camera video output is then generated by mapping the first video data to a designated portion of the output, and mapping the second video data to another portion of the output. Additionally, an audio output is created by mapping audio data with directional components from the first region to the corresponding portion of the video output, and doing the same for audio data from the second region. | The invention in this claim is an apparatus and method for generating a multi-camera video output with accompanying audio. The apparatus includes at least one processor and memory with computer program code. The processor and memory work together to perform the following steps: 1. Obtaining first video data of a first region using a first camera of a multi-camera device. 2. Obtaining second video data of a second region using a second camera of the multi-camera device. The second camera is positioned in a different direction than the first camera, resulting in partially different regions of capture. 3. Generating a multi-camera video output by mapping the first video data to a first portion of the multi-camera output and mapping the second video data to a second portion of the multi-camera output. This is accomplished using separate video mappings. 4. Modifying the first and second video data to implement the video mappings such that the first and second portions of the video output are narrower than the original video data. 5. Obtaining audio data using the multi-camera device. Some of the audio data has a directional component. 6. Generating an audio output from the obtained audio data that corresponds to the multi-camera video output. This is achieved by using separate audio mappings that correspond to the video mappings. For example, audio data from the first region is mapped to the audio output within the first portion of the video output. 7. Optionally excluding or including audio data with a directional component that is outside both the first and second regions of capture. 8. Presenting the first and second portions of the multi-camera output side-by-side or with one portion on top of the other. 9. Optionally allowing a user to indicate whether audio data associated with the first or second portion of the video output should be boosted or attenuated. 10. The method can be stored on a non-transitory computer-readable medium and executed by a processor. Overall, this invention allows for the generation of a multi-camera video output with accompanying audio, providing a more immersive and comprehensive viewing experience. | This specification describes a method and apparatus for capturing video data from multiple cameras within a device. The cameras capture video data from different regions, which is then mapped to specific portions of a multi-camera video output. The method also includes generating an audio output corresponding to the video output, by mapping audio data with directional components to the appropriate portions of the video output. The invention allows for a more immersive and comprehensive viewing experience with multi-camera video and accompanying audio.
An apparatus including a first display for a user's first eye; a first motion sensor and/or a first externally facing image capture device configured to capture at least a first image of a user's real world point of view; a second display for a user's second eye; a second motion sensor and/or a second externally facing image capture device configured to capture at least a second image of a user's real world scene; and a controller configured to: receive a first signal from: the first motion sensor and/or the first image capture device, receive a second signal from: the second motion sensor and/or the second image capture device, determine, based on the first and second signals, a change in orientation of the first display with respect to the second display, and control display of first content on the first display in dependence on the determined change in orientation. | I claim: 1. An apparatus comprising: a first display for a user's first eye; a first motion sensor and/or a first externally facing image capture device configured to capture at least a first image of a user's real world point of view; a second display for a user's second eye; a second motion sensor and/or a second externally facing image capture device configured to capture at least a second image of a user's real world scene; and a controller configured to: receive at least a first signal from: the first motion sensor and/or the first image capture device, receive at least a second signal from: the second motion sensor and/or the second image capture device, determine, based on the received at least first and second signals, a change in orientation of the first display with respect to the second display, and control display of first content on the first display in dependence on the determined change in orientation. 2. The apparatus of claim 1, wherein controlling the display of the first content comprises adjusting a first position within the first display at which the first content is displayed. 3. The apparatus of claim 1, wherein the controller is configured to: determine, with respect to a frame of reference of the user's field of view, a first display coverage region within the user's field of view, the first display coverage region corresponding to a region of the user's field of view occupied by the first display; and determine, with respect to the frame of reference of the user's field of view, a second display coverage region within the user's field of view, the second display coverage region corresponding to a region of the user's field of view occupied by the second display. 4. The apparatus of claim 3, wherein the controller is configured to: determine, with respect to a frame of reference of the user's field of view, a binocular region within the user's field of view, the binocular region corresponding to a region of overlap of the first and second display coverage regions. 5. The apparatus of claim 4, wherein the controller is configured to: determine, with respect to a frame of reference of the first display, a first binocular portion of the first display, the first binocular portion corresponding to a portion of the first display where content displayed therein is perceived in the binocular region of the user's field of view; and determine, with respect to a frame of reference of the second display, a second binocular portion of the second display, the second binocular portion corresponding to a portion of the second display where content displayed therein is perceived in the binocular region of the user's field of view. 6. The apparatus of claim 3, wherein the controller is configured to: determine, with respect to the frame of reference of the user's field of view, a first monocular region, the first monocular region corresponding to a region within the first display coverage region where the first and second display coverage regions do not overlap; and determine, with respect to the frame of reference of the user's field of view, a second monocular region, the second monocular region corresponding to a region within the second display coverage region where the first and second display coverage regions do not overlap. 7. The apparatus of claim 6, wherein the controller is configured to: determine, with respect to the frame of reference of the first display, a first monocular portion of the first display, the first monocular portion corresponding to a portion of the first display where content displayed therein is perceived in the first monocular region of the user's field of view; and determine, with respect to the frame of reference of the second display, a second monocular portion of the second display, the second monocular portion corresponding to a portion of the second display where content displayed therein is perceived in the second monocular region of the user's field of view. 8. A method comprising: receiving at least a first signal from: a first motion sensor and/or a first externally facing image capture device configured to capture at least a first image of a user's real world point of view; receiving at least a second signal from: a second motion sensor and/or a second externally facing image capture device configured to capture at least a second image of a user's real world scene; determining, based on the received at least first and second signals, a change in orientation of a first display for a user's first eye with respect to a second display for a user's first eye; and controlling display of first content on the first display in dependence on the determined change in orientation. 9. The method of claim 8, wherein controlling the display of the first content comprises adjusting a first position within the first display at which the first content is displayed. 10. The method of claim 8, further comprising: determining, with respect to a frame of reference of the user's field of view, a first display coverage region within the user's field of view, the first display coverage region corresponding to a region of the user's field of view occupied by the first display; and determining, with respect to the frame of reference of the user's field of view, a second display coverage region within the user's field of view, the second display coverage region corresponding to a region of the user's field of view occupied by the second display. 11. The method of claim 10, further comprising: determining, with respect to a frame of reference of the user's field of view, a binocular region within the user's field of view, the binocular region corresponding to a region of overlap of the first and second display coverage regions. 12. The method of claim 11, further comprising: determining, with respect to a frame of reference of the first display, a first binocular portion of the first display, the first binocular portion corresponding to a portion of the first display where content displayed therein is perceived in the binocular region of the user's field of view; and determining, with respect to a frame of reference of the second display, a second binocular portion of the second display, the second binocular portion corresponding to a portion of the second display where content displayed therein is perceived in the binocular region of the user's field of view. 13. The method of claim 11, further comprising: displaying content in the determined first and second binocular portions of the first and second displays. 14. The method of claim 10, further comprising: precluding display of content outside of the determined first and second binocular portions of the first and second displays. 15. The method of claim 10, further comprising: determining, with respect to the frame of reference of the user's field of view, a first monocular region, the first monocular region corresponding to a region within the first display coverage region where the first and second display coverage regions do not overlap; and determining, with respect to the frame of reference of the user's field of view, a second monocular region, the second monocular region corresponding to a region within the second display coverage region where the first and second display coverage regions do not overlap. 16. The method of claim 15, further comprising: determining, with respect to the frame of reference of the first display, a first monocular portion of the first display, the first monocular portion corresponding to a portion of the first display where content displayed therein is perceived in the first monocular region of the user's field of view; and determining, with respect to the frame of reference of the second display, a second monocular portion of the second display, the second monocular portion corresponding to a portion of the second display where content displayed therein is perceived in the second monocular region of the user's field of view. 17. The method of claim 16, further comprising: displaying content in the determined first and second binocular portions of the first and second displays; and displaying content in the determined first and second monocular portions of the first and second displays. 18. The method of claim 8, further comprising: continuously determining, based on continuously received at least first and second signals, changes in the orientation of the first display and the second display, and continuously controlling the display of first and second content on the first and second display in dependence on the determined changes in the orientation of the first and second displays. 19. A non-transitory program storage device readable by a machine, tangibly embodying a program of instructions executable by the machine for performing operations, the operations comprising the method as claimed in claim 8. 20. An apparatus comprising: at least one processor; and at least one non-transitory memory including computer program code; the at least one memory and the computer program code configured to, with the at least one processor, cause the apparatus at least to perform: receiving at least a first signal from: a first motion sensor and/or a first externally facing image capture device configured to capture at least a first image of a user's real world point of view; receiving at least a second signal from: a second motion sensor and/or a second externally facing image capture device configured to capture at least a second image of a user's real world scene; determining, based on the received at least first and second signals, a change in orientation of a first display for a user's first eye with respect to a second display for a user's first eye; and controlling display of first content on the first display in dependence on the determined change in orientation. | The described apparatus is equipped with displays for both eyes, motion sensors, and image capture devices to capture real-world perspectives. The controller receives signals from the motion sensors and image capture devices, and uses this data to determine any changes in orientation between the displays. Based on this information, the controller controls the display of content on the first display accordingly. | Claim 1 describes an apparatus that includes a first display for a user's first eye, a first motion sensor and/or image capture device, a second display for a user's second eye, a second motion sensor and/or image capture device, and a controller. The controller receives signals from the motion sensors and/or image capture devices, determines the change in orientation of the first display with respect to the second display, and controls the display of first content on the first display based on the determined change in orientation. Claim 2 specifies that controlling the display of the first content involves adjusting the position at which the content is displayed within the first display. Claim 3 further details that the controller determines a first display coverage region and a second display coverage region within the user's field of view. The first display coverage region corresponds to the region occupied by the first display, and the second display coverage region corresponds to the region occupied by the second display. Claim 4 states that the controller determines a binocular region within the user's field of view, which is the region where the first and second display coverage regions overlap. Claim 5 explains that the controller determines a first binocular portion of the first display and a second binocular portion of the second display. These portions correspond to the areas where content displayed on the displays is perceived in the binocular region of the user's field of view. Claim 6 describes that the controller also determines a first monocular region and a second monocular region within the user's field of view. These regions correspond to the areas where the first and second display coverage regions do not overlap. Claim 7 specifies that the controller determines a first monocular portion of the first display and a second monocular portion of the second display. These portions correspond to the areas where content displayed on the displays is perceived in the monocular regions of the user's field of view. Claim 8 introduces a method that includes receiving signals from motion sensors and/or image capture devices, determining the change in orientation of the first display with respect to the second display based on the received signals, and controlling the display of first content on the first display based on the determined change in orientation. Claims 9 to 16 further elaborate on different aspects of the method, such as adjusting the position of the displayed content, determining display coverage regions, binocular and monocular regions, and displaying content in the determined regions. Claim 17 specifies that the method can be continuously performed, continuously determining changes in orientation and controlling the display of the first and second content accordingly. Claim 18 defines a non-transitory program storage device that contains instructions for performing the method described in claim 8. Claim 19 and 20 describe an apparatus that includes a processor and memory with computer program code, which, when executed by the processor, causes the apparatus to perform the method outlined in claim 8. | The described apparatus is equipped with displays, motion sensors, and image capture devices to capture real-world perspectives. A controller receives signals from the sensors and captures devices to determine changes in orientation between the displays. Based on this information, the controller controls the display of content on the first display by adjusting its position. The controller determines different regions within the user's field of view, including binocular and monocular regions, and controls the display of content accordingly. A method is provided for receiving signals, determining changes in orientation, and controlling the display of content based on the determined orientation changes. The method can be continuously performed. A non-transitory program storage device and an apparatus with processor and memory are also included, both capable of performing the described method.
The embodiments relate to a method comprising receiving (1311) a volumetric video comprising a three-dimensional object; segmenting (1312) the three-dimensional object into a plurality of regions; for one or more regions of a three-dimensional object (1313): inserting into a bitstream or signaling along a bitstream a signal indicating one or more of the following: intra frame offset relating to three-dimensional geometry value (Z) between two regions within a frame; inter frame offset relating to three-dimensional geometry value (Z) between two regions in different frames; depth smoothness constraint relating to three-dimensional geometry value (Z) and transmitting (1314) the bitstream to a decoder. The embodiments relate to a method for receiving and decoding the bitstream, as well as to technical equipment for implementing any of the methods. | The invention claimed is: 1. A method, comprising: receiving a volumetric video comprising a three-dimensional object; segmenting the three-dimensional object into a plurality of regions; for one or more regions of the three-dimensional object: inserting into a bitstream or signaling along a bitstream a signal indicating one or more of the following: an intra frame offset relating to a first z coordinate three-dimensional geometry value between two regions within a frame, the intra frame offset configured to be used to adjust the first z coordinate three-dimensional geometry value of a geometry region within the frame with applying the intra frame offset to the first z coordinate three-dimensional geometry value of the geometry region within the frame; an inter frame offset relating to a second z coordinate three-dimensional geometry value between two patches in different frames, the inter frame offset configured to be used to adjust the second z coordinate three-dimensional geometry value of a geometry patch in a different frame with applying the inter frame offset to the second z coordinate three-dimensional geometry value of the geometry patch in the different frame; a depth smoothness constraint relating to a third z coordinate three-dimensional geometry value, wherein the third z coordinate three-dimensional geometry value is subtracted from depth values of the one or more regions so that the depth values no longer have a common value with the three-dimensional object; and transmitting the bitstream to a decoder. 2. The method according to claim 1, further comprising inserting into the bitstream an intra frame offset relating to a three-dimensional geometry value (Z) with respect to another region of the frame. 3. The method according to claim 1, further comprising determining the intra frame offset between the two regions by comparing a region to other patches located on the left and/or top of the region. 4. The method according to claim 1, further comprising selecting a region with lowest difference signaling cost for calculation of the intra frame offset. 5. The method according to claim 1, wherein the one or more regions comprise a patch or a block. 6. The method according to claim 1, wherein the inter frame offset relating to the three-dimensional geometry value is determined between patches in temporally consecutive geometry images. 7. The method according to claim 1, further comprising determining the inter frame offset by comparing a patch to a respective location in a reference geometry image used for temporal prediction. 8. The method according to claim 1, further comprising selecting patches for the inter frame offset according to similarity of the patches with respect to a three-dimensional distance, a three-dimensional location, or dimensions of temporal consecutive patches. 9. An apparatus comprising at least one processor and at least one non-transitory memory, said at least one memory including computer program code, the at least one memory and the computer program code configured to, with the at least one processor, cause the apparatus at least to: receive a volumetric video comprising a three-dimensional object; segment the three-dimensional object into a plurality of regions; for one or more regions of the three-dimensional object: insert into a bitstream or signal along a bitstream a signal indicating one or more of the following: an intra frame offset relating to a first z coordinate three-dimensional geometry value between two regions within a frame, the intra frame offset configured to be used to adjust the first z coordinate three-dimensional geometry value of a geometry region within the frame with applying the intra frame offset to the first z coordinate three-dimensional geometry value of the geometry region within the frame; an inter frame offset relating to a second z coordinate three-dimensional geometry value between two patches in different frames, the inter frame offset configured to be used to adjust the second z coordinate three-dimensional geometry value of a geometry patch in a different frame with applying the inter frame offset to the second z coordinate three-dimensional geometry value of the geometry patch in the different frame; a depth smoothness constraint relating to a third z coordinate three-dimensional geometry value, wherein the third z coordinate three-dimensional geometry value is subtracted from depth values of the one or more regions so that the depth values no longer have a common value with the three-dimensional object; and transmit the bitstream to a decoder. 10. The apparatus according to claim 9, wherein the at least one memory and the computer program code are further configured to, with the at least one processor, further cause the apparatus to: insert into the bitstream an intra frame offset relating to a three-dimensional geometry value (Z) with respect to another region of the frame. 11. The apparatus according to claim 9, wherein the at least one memory and the computer program code are further configured to, with the at least one processor, further cause the apparatus to: determine the intra frame offset between the two patches by comparing a region to other patches located on the left and/or top of the region. 12. The apparatus according to claim 9, wherein the at least one memory and the computer program code are further configured to, with the at least one processor, further cause the apparatus to: select a region with lowest difference signaling cost for calculation of the intra frame offset. 13. The apparatus according to claim 9, wherein the one or more regions comprise a patch or a block. 14. The apparatus according to claim 9, wherein the inter frame offset relating to the three-dimensional geometry value is determined between patches in temporally consecutive geometry images. 15. The apparatus according to claim 9, wherein the at least one memory and the computer program code are further configured to, with the at least one processor, further cause the apparatus to: determine the inter frame offset by comparing a patch to a respective location in a reference geometry image used for temporal prediction. 16. The apparatus according to claim 9, wherein the at least one memory and the computer program code are further configured to, with the at least one processor, further cause the apparatus to: select patches for the inter frame offset according to similarity of the patches with respect to a three-dimensional distance, a three-dimensional location, or dimensions of temporal consecutive patches. 17. A method comprising: receiving a bitstream; decoding from a bitstream a signal indicating at least one of the following: an intra frame offset relating to a first z coordinate three-dimensional geometry value between two regions within a frame, the intra frame offset configured to be used to adjust the first z coordinate three-dimensional geometry value of a geometry region within the frame with applying the intra frame offset to the first z coordinate three-dimensional geometry value of the geometry region within the frame; an inter frame offset relating to a second z coordinate three-dimensional geometry value between two patches in different frames, the inter frame offset configured to be used to adjust the second z coordinate three-dimensional geometry value of a geometry patch in a different frame with applying the inter frame offset to the second z coordinate three-dimensional geometry value of the geometry patch in the different frame; a depth smoothness constraint relating to a third z coordinate three-dimensional geometry value, wherein the third z coordinate three-dimensional geometry value is subtracted from depth values of the one or more regions so that the depth values no longer have a common value with the three-dimensional object; and reconstructing a volumetric video by adjusting geometry region values based on the decoded signal. 18. An apparatus comprising at least one processor and at least one non-transitory memory, said at least one memory including computer program code, the at least one memory and the computer program code configured to, with the at least one processor, cause the apparatus at least to: receive a bitstream; decode from a bitstream a signal indicating at least one of the following: an intra frame offset relating to a first z coordinate three-dimensional geometry value between two regions within a frame, the intra frame offset configured to be used to adjust the first z coordinate three-dimensional geometry value of a geometry region within the frame with applying the intra frame offset to the first z coordinate three-dimensional geometry value of the geometry region within the frame; an inter frame offset relating to a second z coordinate three-dimensional geometry value between two patches in different frames, the inter frame offset configured to be used to adjust the second z coordinate three-dimensional geometry value of a geometry patch in a different frame with applying the inter frame offset to the second z coordinate three-dimensional geometry value of the geometry patch in the different frame; a depth smoothness constraint relating to a third z coordinate three-dimensional geometry value, wherein the third z coordinate three-dimensional geometry value is subtracted from depth values of the one or more regions so that the depth values no longer have a common value with the three-dimensional object; and reconstruct a volumetric video by adjusting geometry region values based on the decoded signal. 19. The method of claim 1, further comprising: inserting into the bitstream or signaling along a bitstream a patch offset index configured to be used to determine an offset value of a reference patch; wherein the offset value of the reference patch is configured to be used to adjust the first z coordinate three-dimensional geometry value of the geometry region within the frame, or the second z coordinate three-dimensional geometry value of the geometry patch in the different frame. 20. The method of claim 1, further comprising predicting the intra frame offset or the inter frame offset from patch metadata. 21. The method of claim 1, further comprising: determining the intra frame offset with one or a combination of the following: a difference in mean value between two patches; a difference in median value between two patches; a difference in closest pixel values; or calculating for a patch edge pixel a delta depth between the edge pixel and a closest neighboring patch edge, and determining new depth offsets for a patch that stabilizes depth values for a full frame; and determining the inter frame offset with one or a combination of the following: a difference in mean value between a current patch and pixel values of a respective location of the current patch in a reference image; or a difference in median value between the current patch and the pixel values of the respective location of the current patch in the reference image. 22. The method of claim 1, further comprising: collecting the depth values for a group of frames; and subtracting the third z coordinate three-dimensional geometry value from the depth values for the group of frames. 23. The apparatus of claim 9, wherein the signal inserted into the bitstream or signaled along the bitstream indicating the intra frame offset or the inter frame offset comprises auxiliary patch metadata having at least one syntax element. 24. A non-transitory computer-readable medium comprising program instructions stored thereon which are configured to, when executed with at least one processor, cause the at least one processor to perform the method of claim 1. 25. A non-transitory computer-readable medium comprising program instructions stored thereon which are configured to, when executed with at least one processor, cause the at least one processor to perform the method of claim 17. | The disclosed embodiments describe a method for processing volumetric videos, involving receiving a three-dimensional object, segmenting it into multiple regions, and inserting signals into a bitstream to represent various properties of the object's geometry. These signals can indicate intra frame offsets, inter frame offsets, and depth smoothness constraints. The encoded video bitstream is then transmitted to a decoder. The embodiments also cover a method for receiving and decoding the bitstream, as well as the technical equipment required to implement these methods. | The inventor claims a method for processing a volumetric video comprising a three-dimensional object. The method involves receiving the volumetric video, segmenting the object into multiple regions, and inserting a signal into a bitstream or signaling along a bitstream. The signal indicates various parameters, such as an intra frame offset, an inter frame offset, and a depth smoothness constraint. These parameters are used to adjust the three-dimensional geometry values of different regions or patches within the video. The adjusted video is then transmitted to a decoder. The inventor also claims an apparatus that includes at least one processor and at least one memory. The memory stores computer program code that, when executed by the processor, causes the apparatus to perform the method described above. The inventor further claims a method for decoding a bitstream and reconstructing a volumetric video. The method involves receiving the bitstream, decoding the signal indicating the intra frame offset, inter frame offset, and depth smoothness constraint, and adjusting the geometry region values based on the decoded signal. The inventor also claims a corresponding apparatus that includes at least one processor and at least one memory. The memory stores computer program code that, when executed by the processor, causes the apparatus to perform the decoding and reconstruction method. Additional claims describe various aspects and features of the methods and apparatuses, such as inserting an intra frame offset with respect to another region of the frame, determining the intra frame and inter frame offsets, selecting patches for the inter frame offset based on similarity, and predicting the offsets from patch metadata. The claims also cover the use of auxiliary patch metadata in the bitstream and the collection and subtraction of depth values for a group of frames. Finally, the inventor claims non-transitory computer-readable mediums that store program instructions for performing the described methods. | The disclosed embodiments describe a method and apparatus for processing and decoding volumetric videos. The method involves segmenting a three-dimensional object into regions and inserting signals into a bitstream to represent various properties of the object's geometry. The signals indicate intra frame offsets, inter frame offsets, and depth smoothness constraints. The encoded bitstream is then transmitted to a decoder, which decodes the signals and adjusts the geometry values of the video accordingly. The apparatus includes a processor and memory that store the necessary computer program code to perform the method. Additional claims cover various aspects and features of the methods and apparatus, such as selecting patches for inter frame offsets and using auxiliary patch metadata. The inventor also claims non-transitory computer-readable mediums that store program instructions for performing these methods.
Method, apparatus and computer program product for an application function in a communications network detecting a request from a user equipment for direct peer-to-peer communication with at least one other user equipment, where the direct communication is performed without an application in a data center identified by a data network access identifier, instructing the network to set up said direct communication with the at least one other user equipment gathering information, during establishment/deestablishment of a packet data unit session with user equipment, of the at least one other user equipment participating in the direct communication, and coordinating connectivity between the user equipment and the other participating user equipment based on the received information. | What is claimed is: 1. A method comprising: detecting in a communications network, by an application function, a request from a user equipment for direct communication with at least one other user equipment, wherein the direct communication is performed without an application in a data center identified by a data network access identifier; instructing the communications network, by the application function, to set up said direct communication with the at least one other user equipment; gathering information, by the application function, during establishment/deestablishment of a packet data unit session with the user equipment, of the at least one other user equipment, participating in the direct communication, the information at least identifying the at least one other user equipment; and based on the gathered information, coordinating connectivity by the application function through the communications network between the user equipment and the other participating user equipment based on information of a transport endpoint which routes traffic to or from the user equipment and the information at least identifying the at least one other user equipment. 2. The method of claim 1, wherein the detecting comprises: receiving notification of any changes to any user plane functions; and forwarding the notification to other user plane function peers of the user plane function application. 3. The method of claim 1, wherein the instructing comprises: directing the communications network to select a user plane function for direct communication while a control plane of an application for direct communication remains via the data center. 4. The method of claim 1, wherein the information comprises transport endpoints related to user plane functions connected to the user equipment, the other participating user equipment, or both the user equipment and the other participating user equipment. 5. The method of claim 1, wherein: the information is gathered by the application function at least by receiving a notification response from a session management function including identity of other user equipment, old and new remote transport endpoint; and the coordinating connectivity comprises sending, by the application function, the notification response to another session management function including the identity of the user equipment or the other user equipment and old or new transport endpoint. 6. The method of claim 1, further comprising: placing user plane functions within a predefined proximity of ingress/egress nodes. 7. The method of claim 1, the transport endpoint is related to a user plane function connected to the user equipment. 8. A computer program product embodied on a non-transitory computer-readable medium in which a computer program is stored that, when being executed by a computer, is configured to provide instructions to control or carry out the following: detecting in a communications network, by an application function, a request from a user equipment for direct communication with at least one other user equipment, wherein the direct communication is performed without an application in a data center identified by a data network access identifier; instructing the communications network, by the application function, to set up said direct communication with the at least one other user equipment; gathering information, by the application function, during establishment/deestablishment of a packet data unit session with the user equipment, of the at least one other user equipment, participating in the direct communication, the information at least identifying the at least one other user equipment; and based on the gathered information, coordinating connectivity by the application function through the communications network between the user equipment and the other participating user equipment based on information of a transport endpoint which routes traffic to or from the user equipment and the information at least identifying the at least one other user equipment. 9. An apparatus comprising: at least one processor; and at least one non-transitory memory including computer program code, wherein the at least one memory and the computer code are configured, with the at least one processor, to cause the apparatus to at least perform the following: detecting in a communications network, by an application function, a request from a user equipment for direct communication with at least one other user equipment, wherein the direct communication is performed without an application in a data center identified by a data network access identifier; instructing the communications network, by the application function, to set up said direct communication with the at least one other user equipment; gathering information, by the application function, during establishment/deestablishment of a packet data unit session with the user equipment, of the at least one other user equipment, participating in the direct communication, the information at least identifying the at least one other user equipment; and based on the gathered information, coordinating connectivity by the application function through the communications network between the user equipment and the other participating user equipment based on information of a transport endpoint which routes traffic to or from the user equipment and the information at least identifying the at least one other user equipment. 10. The apparatus of claim 9, wherein the application function distinguishes between communication between a user equipment and an application and communication directly between a plurality of user equipment. 11. The apparatus of claim 9, wherein the request comprises the relationship between the user equipment. 12. The apparatus of any of claim 9, wherein the at least one memory and the computer code are configured, with the at least one processor, to further cause the apparatus to at least perform the following: receiving notification of any changes to any user plane functions; and forwarding the notification to other user plane function peers of the user plane function application. 13. The apparatus of claim 12, wherein the receiving is from a session management function. 14. The apparatus of claim 13, wherein the at least one memory and the computer code are configured, with the at least one processor, to further cause the instructing by the apparatus to at least perform the following: forwarding, by the application function, the notification to a another session management function. 15. The apparatus of claim 9, wherein the at least one memory and the computer code are configured, with the at least one processor, to further cause the instructing by the apparatus to at least perform the following: directing the communications network to select a user plane function for direct communication while a control plane of an application for direct communication remains via the data center. 16. The apparatus of claim 9, wherein the at least one memory and the computer code are configured, with the at least one processor, to further cause the instructing by the apparatus to at least perform the following: sending, by the application function, an early, notification to a special application function with an identity of the user equipment and a new or modified local endpoint. 17. The apparatus of claim 9, wherein the information comprises transport endpoints related to user plane functions connected to the user equipment the other participating user equipment, or both the user equipment and the other participating user equipment. 18. The apparatus of claim 9, wherein the information is gathered by the application function receiving a notification response from a session management function including identity of other user equipment, old and new remote transport endpoint. 19. The apparatus of claim 18, wherein the at least one memory and the computer code are configured, with the at least one processor, to further cause the coordinating by the apparatus to at least perform the following: sending, by the application function, the notification response to another session management function including the identity of the user equipment or the other user equipment and old or new transport endpoint. 20. The apparatus of claim 9, wherein the at least one memory and the computer code are configured, with the at least one processor, to further cause the apparatus to at least perform the following: placing user plane functions within a predefined proximity of ingress/egress nodes. | The present disclosure relates to a method, apparatus, and computer program product for detecting and facilitating direct peer-to-peer communication between user equipment in a communications network. This involves detecting a request from a user equipment for direct communication with another user equipment without involving a data center. The network is then instructed to establish the direct communication and gather information about the participating user equipment. This information is used to coordinate connectivity between the user equipment and the other participating user equipment. | Claim 1: A method for coordinating direct communication between user equipment in a communications network, comprising: - Detecting a request from a user equipment for direct communication with at least one other user equipment without using an application in a data center. - Instructing the communications network to set up the direct communication with the other user equipment. - Gathering information during establishment/deestablishment of a packet data unit session with the user equipment and the other participating user equipment, identifying them and their transport endpoints. - Coordinating connectivity between the user equipment and the other participating user equipment based on the gathered information and the transport endpoints. Claim 2: The method of claim 1, further including receiving notification of changes to any user plane functions and forwarding the notification to other user plane function peers. Claim 3: The method of claim 1, further including directing the communications network to select a user plane function for direct communication while the control plane of an application for direct communication remains via the data center. Claim 4: The method of claim 1, wherein the gathered information includes transport endpoints related to user plane functions connected to the user equipment, the other participating user equipment, or both. Claim 5: The method of claim 1, further including placing user plane functions within a predefined proximity of ingress/egress nodes. Claim 6: A computer program product stored on a non-transitory computer-readable medium, the program configured to execute the method of claim 1. Claim 7: An apparatus comprising at least one processor and memory, the apparatus configured to perform the method of claim 1. Claim 8: The apparatus of claim 7, wherein the application function distinguishes between communication between a user equipment and an application, and communication directly between multiple user equipment. Claim 9: The apparatus of claim 7, wherein the request includes the relationship between the user equipment. Claim 10: The apparatus of claim 7, further including receiving notification of changes to any user plane functions and forwarding the notification to other user plane function peers. Claim 11: The apparatus of claim 7, further including directing the communications network to select a user plane function for direct communication while the control plane of an application for direct communication remains via the data center. Claim 12: The apparatus of claim 7, further including sending an early notification to a special application function with the identity of the user equipment and a new or modified local endpoint. Claim 13: The apparatus of claim 7, wherein the gathered information includes transport endpoints related to user plane functions connected to the user equipment, the other participating user equipment, or both. Claim 14: The apparatus of claim 7, wherein the gathered information is received through a notification response from a session management function. Claim 15: The apparatus of claim 7, wherein user plane functions are placed within a predefined proximity of ingress/egress nodes. | This disclosure describes a method, apparatus, and computer program product for detecting and facilitating direct peer-to-peer communication between user equipment in a communications network without involving a data center. The method includes detecting a request from a user equipment for direct communication with another user equipment, instructing the network to establish the direct communication, gathering information about the participating user equipment, and coordinating the connectivity between them based on the gathered information and transport endpoints. The apparatus includes a processor and memory to perform these steps, and the computer program product stores the program for executing this method. Additional claims include receiving notification of changes to user plane functions, directing the network to select a user plane function for direct communication, and placing user plane functions within a predefined proximity of ingress/egress nodes.
Packet-processing circuitry including one or more flow caches whose contents are managed using a cache-entry replacement policy that is implemented based on one or more updatable counters maintained for each of the cache entries. In an example embodiment, the implemented policy enables the flow cache to effectively catch and keep elephant flows by giving to the caught elephant flows appropriate preference in terms of the cache dwell time, which can beneficially improve the overall cache-hit ratio and/or packet-processing throughput. Some embodiments can be used to implement an Open Virtual Switch (OVS). Some embodiments are advantageously capable of implementing the cache-entry replacement policy with very limited additional memory allocation. | What is claimed is: 1. An apparatus comprising a network device that comprises packet-processing circuitry configured to apply sets of flow-specific actions to received packets based on identification of a respective flow for each of the received packets; wherein the packet-processing circuitry comprises a first flow cache and an electronic cache controller, the first flow cache being configured to aid in the identification by storing therein a plurality of entries, each of the entries pointing to a respective one of the sets, the electronic cache controller being configured to replace at least some of the entries based on corresponding first updatable counters; wherein, in response to a cache hit, the packet-processing circuitry is configured to increment the first updatable counter corresponding to a hit entry by an increment value greater than one. 2. The apparatus of claim 1, wherein, in response to a cache miss, the packet-processing circuitry is configured to: decrement the first updatable counter for a corresponding existing one of the entries; or add a new entry to the plurality of entries when the cache miss is due to an absence of a corresponding entry in the plurality of entries. 3. The apparatus of claim 1, wherein the electronic cache controller is configured to determine whether or not to replace a stored entry whose corresponding first updatable counter is decremented to zero based on a fixed nonzero probability of replacement. 4. The apparatus of claim 1, wherein the packet-processing circuitry is configured to reset to a fixed value the first updatable counter corresponding to a replaced entry. 5. The apparatus of claim 1, wherein a value of the increment is variable. 6. The apparatus of claim 1, wherein the packet-processing circuitry is configured to change a value of the increment for a replaced entry. 7. The apparatus of claim 1, wherein a plurality of flow caches includes the first flow cache and a second flow cache that follows the first flow cache in a defined sequence. 8. The apparatus of claim 1, wherein a of flow caches includes the first flow cache and a second flow cache that precedes the first flow cache in a defined sequence. 9. The apparatus of claim 8, wherein the plurality of flow caches includes a third flow cache that follows the first flow cache in the defined sequence. 10. The apparatus of claim 1, wherein the network device comprises an Open Virtual Switch that includes the packet-processing circuitry. 11. The apparatus of claim 1, wherein at least some of the sets have a single respective action. 12. An apparatus comprising: at least one processor; and at least one memory including program code; and wherein the at least one memory and the program code are configured to, with e at least one processor, cause the apparatus at least to: apply sets of flow-specific actions to received packets based on identification of a respective flow for each of the received packets; perform said identification using a flow cache configured to store therein a plurality of entries, each of the entries pointing to a respective one of the sets; replace at least some of the entries based on corresponding updatable counters; in response to a cache hit, increment the updatable counter corresponding to a hit entry by an increment value greater than one. 13. A non-transitory machine-readable medium, having encoded thereon program code, wherein, when the program code is executed by a machine, the machine implements a method comprising: applying sets of flow-specific actions to received packets based on identification of a respective flow for each of the received packets; performing said identification using a flow cache configured to store therein a plurality of entries, each of the entries pointing to a respective one of the sets; replacing at least some of the entries based on corresponding updatable counters; in response to a cache hit, incrementing the updatable counter corresponding to a hit entry by an increment value greater than one. 14. An apparatus comprising a network device that comprises packet-processing circuitry configured to apply sets of flow-specific actions to received packets based on identification of a respective flow for each of the received packets; wherein the packet-processing circuitry comprises a first flow cache and an electronic cache controller, the first flow cache being configured to aid in the identification by storing therein a plurality of entries, each of the entries pointing to a respective one of the sets, the electronic cache controller being configured to replace at least some of the entries based on corresponding first updatable counters; wherein, in response to a cache hit, the packet-processing circuitry is configured to increment the first updatable counter corresponding to a hit entry; and wherein the packet-processing circuitry is configured to change a value of the increment for a selected one of the entries based on a second updatable counter corresponding to said selected entry, the second updatable counter counting a number of instances at which the first updatable counter corresponding to said selected entry is decremented to zero. 15. An apparatus comprising a network device that comprises packet-processing circuitry configured to apply sets of flow-specific actions to received packets based on identification of a respective flow for each of the received packets; wherein the packet-processing circuitry comprises a first flow cache and an electronic cache controller, the first flow cache being configured to aid in the identification by storing therein a plurality of entries, each of the entries pointing to a respective one of the sets, the electronic cache controller being configured to replace at least some of the entries based on corresponding first updatable counters; wherein, in response to a cache hit, the packet-processing circuitry is configured to increment the first updatable counter corresponding to a hit entry; and wherein the electronic cache controller is configured to replace an existing one of the entries if a value of the first updatable counter corresponding to said existing one of the entries is greater than a first threshold value and if a number of packets of other flows arrived after a last hit on said existing one of the entries is greater than a second threshold value. 16. The apparatus of claim 15, wherein the first and second threshold values are identical. 17. The apparatus of claim 15, wherein the first and second threshold values are different. 18. The apparatus of claim 1, wherein the packet-processing circuitry is configured to generate a hash value by applying a hash function to a packet header; and wherein the plurality of entries stored in the first flow cache are indexed therein using a corresponding plurality of different hash values generated by the packet-processing circuitry. 19. The apparatus of claim 18, wherein the packet-processing circuitry is configured to identify the cache hit by: finding a matching one of the entries in the first flow cache using the hash value as an index thereto; and matching a flow key in said matching one of the entries to the packet header or matching a flow signature in said matching one of the entries to a signature of the packet header. 20. The apparatus of claim 1, wherein the packet-processing circuitry is configured to change a value of the increment for a selected one of the entries based on a second updatable counter corresponding to said selected entry, the second updatable counter counting a number of instances at which the first updatable counter corresponding to said selected entry is decremented to zero. 21. The apparatus of claim 1, wherein the electronic cache controller is configured to replace an existing one of the entries if a value of the first updatable counter corresponding to said existing one of the entries is treater than a first threshold value and if a number of packets of other flows arrived after a last hit on said existing one of the entries is greater than a second threshold value. 22. The apparatus of claim 1, wherein the increment has a fixed value greater than one. 23. The apparatus of claim 1, wherein at least two different cache lines in the first flow cache have different increment values. 24. The apparatus of claim 6, wherein the increment for the replaced entry is set to one. 25. The apparatus of claim 12, wherein the value of the increment is variable. 26. The apparatus of claim 13, wherein the value of the increment is variable. | The disclosed invention describes a packet-processing circuitry that includes flow caches managed using a cache-entry replacement policy. This policy uses updatable counters for each cache entry to effectively catch and retain elephant flows. By giving preference to elephant flows in terms of cache dwell time, the cache-hit ratio and packet-processing throughput can be improved. This technology can be applied to implement an Open Virtual Switch (OVS). Additionally, this invention can implement the cache-entry replacement policy with minimal additional memory usage. | 1. An apparatus is claimed that includes a network device with packet-processing circuitry. The packet-processing circuitry applies sets of flow-specific actions to received packets based on the identification of a respective flow for each packet. The circuitry includes a first flow cache and an electronic cache controller. The first flow cache aids in the identification by storing a plurality of entries, with each entry pointing to a respective set. The electronic cache controller replaces some of the entries based on corresponding updatable counters. In response to a cache hit, the packet-processing circuitry increments the updatable counter for the hit entry by an increment value greater than one. 2. The apparatus of claim 1 further claims that, in response to a cache miss, the packet-processing circuitry either decrements the updatable counter for an existing entry or adds a new entry to the flow cache. 3. The apparatus of claim 1 further claims that the electronic cache controller determines whether to replace a stored entry whose corresponding updatable counter is decremented to zero based on a fixed nonzero probability of replacement. 4. The apparatus of claim 1 further claims that the packet-processing circuitry resets the updatable counter to a fixed value when an entry is replaced. 5. The apparatus of claim 1 further claims that the increment value is variable. 6. The apparatus of claim 1 further claims that the packet-processing circuitry changes the value of the increment for a replaced entry. 7. The apparatus of claim 1 further claims that there are multiple flow caches, including the first flow cache and a second flow cache in a defined sequence. 8. The apparatus of claim 1 further claims that there are multiple flow caches, including the first flow cache and a second flow cache that precedes the first flow cache in a defined sequence. 9. The apparatus of claim 8 further claims that the multiple flow caches include a third flow cache that follows the first flow cache in the defined sequence. 10. The apparatus of claim 1 further claims that the network device is an Open Virtual Switch with the packet-processing circuitry. 11. The apparatus of claim 1 further claims that at least some of the sets have a single respective action. 12. It is claimed that an apparatus includes at least one processor, at least one memory with program code, and instructions to apply sets of flow-specific actions to received packets based on the identification of a respective flow for each packet. The instructions include performing the identification using a flow cache that stores a plurality of entries, with each entry pointing to a respective set. The instructions also include replacing some of the entries based on corresponding updatable counters. In response to a cache hit, the instructions increment the updatable counter for the hit entry by an increment value greater than one. 13. It is claimed that a non-transitory machine-readable medium has program code encoded on it. When executed by a machine, the program code implements a method that includes applying sets of flow-specific actions to received packets based on the identification of a respective flow for each packet. The method uses a flow cache to perform the identification, with the cache storing a plurality of entries that point to respective sets. The method also includes replacing some of the entries based on corresponding updatable counters. In response to a cache hit, the method increments the updatable counter for the hit entry by an increment value greater than one. 14. An apparatus is claimed that includes a network device with packet-processing circuitry. The circuitry applies sets of flow-specific actions to received packets based on the identification of a respective flow for each packet. The circuitry includes a first flow cache and an electronic cache controller. The first flow cache aids in the identification by storing a plurality of entries, with each entry pointing to a respective set. The electronic cache controller replaces some of the entries based on corresponding updatable counters. In response to a cache hit, the packet-processing circuitry increments the updatable counter for the hit entry. The circuitry also changes the value of the increment for a selected entry based on a second updatable counter that counts instances when the first updatable counter for that entry is decremented to zero. 15. An apparatus is claimed that includes a network device with packet-processing circuitry. The circuitry applies sets of flow-specific actions to received packets based on the identification of a respective flow for each packet. The circuitry includes a first flow cache and an electronic cache controller. The first flow cache aids in the identification by storing a plurality of entries, with each entry pointing to a respective set. The electronic cache controller replaces some of the entries based on corresponding updatable counters. In response to a cache hit, the packet-processing circuitry increments the updatable counter for the hit entry. The electronic cache controller replaces an existing entry if the corresponding updatable counter is greater than a first threshold value and the number of packets from other flows since the last hit on that entry is greater than a second threshold value. The first and second threshold values may be identical or different. 16. The apparatus of claim 1 further claims that the packet-processing circuitry generates a hash value using a hash function applied to a packet header. The entries in the first flow cache are indexed using different hash values generated by the packet-processing circuitry. The cache hit is identified by finding a matching entry in the first flow cache using the hash value as an index and either matching the flow key or flow signature in the matching entry to the packet header. 17. The apparatus of claim 1 further claims that the increment has a fixed value greater than one. 18. The apparatus of claim 1 further claims that different cache lines in the first flow cache have different increment values. 19. The apparatus of claim 6 further claims that the increment for the replaced entry is set to one. 20. The apparatus of claim 12, as recited in claim 5, further claims that the value of the increment is variable. 21. The apparatus of claim 13, as recited in claim 5, further claims that the value of the increment is variable. | The disclosed invention introduces a packet-processing circuitry that utilizes flow caches and cache-entry replacement policies to improve cache-hit ratio and packet-processing throughput. The circuitry includes updatable counters for each cache entry to effectively capture and retain elephant flows. By prioritizing elephant flows in terms of cache dwell time, the performance of the system can be enhanced. This invention can be implemented in an Open Virtual Switch (OVS) and requires minimal additional memory usage. The apparatus includes multiple flow caches, an electronic cache controller, and a network device with packet-processing circuitry. The cache controller determines when to replace entries based on updatable counters and implements a fixed nonzero probability of replacement for entries with decremented counters. The packet-processing circuitry applies flow-specific actions to packets based on the flow identification and increments the updatable counter for cache hits. The increment value can be variable and the counter can be reset to a fixed value upon entry replacement. There are multiple flow caches sequenced in a defined order, with the possibility of having a third flow cache following the first cache. The invention also includes alternative embodiments and variations, such as different increment values for cache lines and criteria for entry replacement based on thresholds and flow history.
There are disclosed various methods, apparatuses and computer program products for volumetric video encoding and decoding. In some embodiments of a method for encoding, obtaining one or more patches formed from a three-dimensional image information are obtained. The one or more patches represent projection data of at least a part of an object to a projection plane. Priority for at least one of the one or more patches is determined and the one or more patches are projected to a projection plane. Indication of the priority is encoded into or along a bitstream. In some embodiments of a method for decoding, one or more encoded patches formed from a three-dimensional image information are received. Also at least one indication of priority determined for at least one of the one or more patches is received and the patches are reconstructed in the order defined by the at least one indication of priority. | The invention claimed is: 1. A method comprising: obtaining one or more patches of one or more objects formed from a three-dimensional scene; determining priority for at least one of the one or more patches of the one or more objects; encoding, into or along a bitstream, a one bit object priority update flag that indicates whether object priority update information is present for an object associated with an index; wherein the one bit object priority update flag having a value equal to zero indicates that object priority information is not present for the object associated with the index; and encoding, into or along the bitstream, an object priority value that provides an indication of the priority of the object associated with the index. 2. The method according to claim 1, wherein said determining priority for at least one of the one or more patches comprises one or more of the following: examining an amount of motion for that part of the object or the three-dimensional scene covered with the at least one of the one or more patches; examining an amount of high frequency components in that part of the object or the three-dimensional scene covered with the at least one of the one or more patches; examining a distance between a user and that part of the object or the three-dimensional scene covered with the at least one of the one or more patches; determining whether the at least one of the one or more patches covers a region of interest in the three-dimensional scene; receiving the indication of the priority from an input provided with a user; examining an amount of encoding/decoding complexity of that part of the object or the three-dimensional scene covered with the at least one of the one or more patches; or examining a bitrate required with encoding/decoding of that part of the object or the three-dimensional scene covered with the at least one of the one or more patches. 3. The method according to claim 1, further comprising: encoding an indication of a first priority for a first patch for which the priority has been defined; and encoding an indication of a second priority when a change in the priority occurs, wherein the first priority is used for patches succeeding the first patch and preceding the change to the second priority. 4. The method according to claim 3, further comprising: indicating the second priority as a value of the second priority or a difference between the second priority and the first priority. 5. The method according to claim 1, further comprising: assigning the same priority for each patch representing the same object. 6. The method according to claim 1, further comprising: encoding into or along the bitstream the indication of priority into a set of meta data configured to deliver auxiliary patch information configured to be used to perform a transformation of the one or more patches in an atlas from a two-dimensional space to a three-dimensional space in an order indicated with the priority, the meta data comprising the one bit object priority update flag and the object priority value. 7. The method of claim 1, wherein the lower the object priority value, the higher the priority of the object associated with the index. 8. The method of claim 1, wherein the object priority update information when present indicates a change in the priority for the object associated with the index. 9. The method of claim 1, wherein the one bit object priority update flag having the value equal to zero indicates that the object priority update information is not present for the object associated with the index. 10. An apparatus comprising at least one processor and at least one non-transitory memory, said at least one memory stored with code thereon, which when executed with said at least one processor, causes the apparatus to at least: obtain one or more patches of one or more objects formed from a three-dimensional scene; determine priority for at least one of the one or more patches of the one or more objects; encode, into or along a bitstream, a one bit object priority update flag that indicates whether object priority update information is present for an object associated with an index; wherein the one bit object priority update flag having a value equal to zero indicates that object priority information is not present for the object associated with the index; and encode, into or along the bitstream, an object priority value that provides an indication of the priority of the object associated with the index. 11. The apparatus according to claim 10, wherein to determine the priority for at least one of the one or more patches, the apparatus is further caused to perform one or more of the following: examine an amount of motion for that part of the object or the three-dimensional scene covered with the at least one of the one or more patches; examine an amount of high frequency components in that part of the object or the three-dimensional scene covered with the at least one of the one or more patches; examine a distance between a user and that part of the object or the three-dimensional scene covered with the at least one of the one or more patches; determine whether the at least one of the one or more patches covers a region of interest in the three-dimensional scene; receive the indication of the priority from an input provided with a user; examine an amount of encoding/decoding complexity of that part of the object or the three-dimensional scene covered with the at least one of the one or more patches; or examine a bitrate required with encoding/decoding of that part of the object or the three-dimensional scene covered with the at least one of the one or more patches. 12. The apparatus according to claim 10, wherein the apparatus is further caused to: encode an indication of a first priority for a first patch for which the priority has been defined; and encode an indication of a second priority when a change in the priority occurs, wherein the apparatus is configured to use the first priority for patches succeeding the first patch and preceding the change to the second priority. 13. The apparatus according to claim 12, wherein the apparatus is further caused to: indicate the second priority as a value of the second priority or a difference between the second priority and the first priority. 14. The apparatus according to claim 10, wherein the apparatus is further caused to: assign the same priority for each patch representing the same object. 15. The apparatus according to claim 10, wherein the apparatus is further caused to: encode into or along the bitstream the indication of priority into a set of meta data configured to deliver auxiliary patch information configured to be used to perform a transformation of the one or more patches in an atlas from a two-dimensional space to a three-dimensional space in an order indicated with the priority, the meta data comprising the one bit object priority update flag and the object priority value. 16. A method comprising: receiving one or more encoded patches of one or more objects formed from a three-dimensional scene; receiving an object priority value that provides at least one indication of priority of an object associated with an index, the object comprising at least one of the one or more patches; receiving a one bit object priority update flag that indicates whether object priority update information is present for the object associated with the index; wherein the one bit object priority update flag having a value equal to zero indicates that object priority information is not present for the object associated with the index; and reconstructing the one or more patches in an order defined with the at least one indication of priority. 17. The method according to claim 16, further comprising using the indication of priority for one of more of the following: decoding patches having higher priority before patches having lower priority; re-projecting patches having higher priority before patches having lower priority; or rendering patches having higher priority before patches having lower priority. 18. The method according to claim 16, further comprising using the indication of priority for one of more of the following: determining a level of smoothing to be applied to one or more occupancy maps; determining a level of smoothing to be applied to three-dimensional points reconstructed from the patches; aligning low pass filtering to be applied to geometry content of the one or more patches; requesting transmission of the one or more patches having priority higher than a threshold value; aligning temporal update frequency of the one or more patches; or adjusting a rendering resolution. 19. The method according to claim 16 further comprising: receiving an indication of a first priority for a first patch for which the priority has been defined; and using the first priority for patches succeeding the first patch until an indication of a second priority is received. 20. An apparatus comprising at least one processor and at least one non-transitory memory, said at least one memory stored with code thereon, which when executed with said at least one processor, causes the apparatus to at least: receive one or more encoded patches of one or more objects formed from a three-dimensional scene; receive an object priority value that provides at least one indication of priority of an object associated with an index, the object comprising at least one of the one or more patches; receive a one bit object priority update flag that indicates whether object priority update information is present for the object associated with the index; wherein the one bit object priority update flag having a value equal to zero indicates that object priority information is not present for the object associated with the index; and reconstruct the one or more patches in an order defined with the at least one indication of priority. 21. The apparatus according to claim 20, wherein the apparatus is further caused to use the indication of priority for one of more of the following: decode patches having higher priority before patches having lower priority; re-project patches having higher priority before patches having lower priority; or render patches having higher priority before patches having lower priority. 22. The apparatus according to claim 20, wherein the apparatus is further caused to use the indication of priority for one of more of the following: determine a level of smoothing to be applied to one or more occupancy maps; determine a level of smoothing to be applied to three-dimensional points reconstructed from the patches; align low pass filtering to be applied to geometry content of the one or more patches; request transmission of the one or more patches having priority higher than a threshold value; align temporal update frequency of the one or more patches; or adjust a rendering resolution. 23. A non-transitory program storage device readable by a machine, tangibly embodying a program of instructions executable with the machine for performing operations, the operations comprising: obtaining one or more patches of one or more objects formed from a three-dimensional scene; encoding the one or more patches into or along a bitstream; determining priority for at least one of the one or more patches of the one or more objects; encoding, into or along a bitstream, a one bit object priority update flag that indicates whether object priority update information is present for an object associated with an index; wherein the one bit object priority update flag having a value equal to zero indicates that object priority information is not present for the object associated with the index; and encoding, into or along the bitstream, an object priority value that provides an indication of the priority of the object associated with the index. | This disclosure relates to techniques for volumetric video encoding and decoding. In the encoding method, patches representing projection data of an object are obtained and their priority is determined. These patches are then projected onto a projection plane and the priority information is encoded into a bitstream. In the decoding method, the encoded patches and their corresponding priority indications are received. The patches are reconstructed based on the priority order defined by the indications. These techniques allow for efficient encoding and decoding of volumetric video data. | The invention relates to a method and apparatus for encoding and decoding object priority information in a three-dimensional scene. The method includes obtaining one or more patches of objects in the scene, determining the priority for each patch, and encoding the object priority information into a bitstream. The object priority information is represented by a one bit object priority update flag and an object priority value. The flag indicates whether object priority update information is present for a specific object, while the value provides an indication of the priority of the object. The method also includes encoding priority changes and using the encoded priority information for various purposes, such as decoding, re-projecting, or rendering the patches. The apparatus includes at least one processor and memory for executing the method. The invention provides a way to efficiently transmit and process object priority information in a three-dimensional scene. | The disclosed techniques involve encoding and decoding volumetric video data. In the encoding method, patches representing projection data of an object are obtained and their priority is determined. These patches are then projected onto a projection plane and the priority information is encoded into a bitstream. In the decoding method, the encoded patches and their corresponding priority indications are received, and the patches are reconstructed based on the priority order defined by the indications. This allows for efficient encoding and decoding of volumetric video data. The invention also includes a method and apparatus for encoding and decoding object priority information in a three-dimensional scene. The method involves obtaining patches of objects in the scene, determining their priority, and encoding the priority information into a bitstream using flags and values. The encoded priority information can be used for decoding, re-projecting, or rendering the patches. Overall, these techniques provide an efficient way to transmit and process object priority information in a three-dimensional scene.
Methods and apparatus, including computer program products, are provided for communications. In one aspect there is provided a method. The method may include sending, by a gateway, an advertisement including an internet protocol version 6 over low power wireless personal area network context option carrying a well-known prefix, the well-known prefix indicating to a node that the gateway provides an uplink in accordance with internet protocol version 4; and receiving, at the gateway, a first packet received via the wireless network in accordance with internet protocol version 6, the first packet including a destination address in accordance with internet protocol version 4. Related apparatus, systems, methods, and articles are also described. | What is claimed is: 1. A method comprising: sending, by a gateway including a first interface to an internet protocol version 6 low power wireless network and a second interface to an internet protocol version 4 network, an internet protocol version 6 advertisement over the internet protocol version 6 low power wireless network, wherein the internet protocol version 6 advertisement includes a context option carrying a prefix, wherein the prefix indicates, to an internet protocol version 6 node coupled to the internet protocol version 6 low power wireless network, a format for an internet protocol version 6 packet configured to carry an internet protocol version 4 address, wherein the prefix further indicates, to the internet protocol version 6 node, that the gateway provides an uplink to an internet protocol version 4 network, wherein the prefix comprises a predetermined value indicating a translation, by the gateway, from internet protocol version 6 to internet protocol version 4; and receiving, at the gateway and via the internet protocol version 6 low power wireless network, a first packet from the internet protocol version 6 node, wherein the first packet is formatted, based on the prefix, as the internet protocol version 6 packet, wherein the first packet is formatted to include a compressed 64-bit internet protocol version 6 destination address containing an internet protocol version 4 destination address. 2. The method of claim 1 further comprising: generating, at the gateway and based on the first packet, a second packet configured in accordance with internet protocol version 4, the second packet including the internet protocol version 4 destination address; and forwarding, by the gateway, the second packet via the uplink at the gateway. 3. The method of claim 2, wherein the prefix signals to the internet protocol version 6 node to send the first packet as a compressed internet protocol version 6 packet and to include the internet protocol version 4 destination address. 4. The method of claim 1, wherein the prefix represents the gateway does not provide an internet protocol version 6 uplink. 5. The method of claim 3, wherein the generating further comprises: decompressing, at the gateway, the compressed internet protocol version 6 packet by at least extracting the internet protocol version 4 destination address. 6. The method of claim 1, wherein the gateway comprises at least one of a gateway or a router, wherein the internet protocol version 6 node comprises at least one of a sensor, an actuator, a machine, or an internet of things node, and wherein the internet protocol version 6 low power wireless network includes at least one of a Bluetooth low energy wireless network, an IEEE 802.15.4 network, or a low power wireless personal area network. 7. The method of claim 1, wherein the prefix represents the gateway only provides the uplink to an internet protocol version 4 network and does not provide an internet protocol version 6 uplink. 8. An apparatus, comprising: at least one processor; and at least one memory including computer program code, the at least one memory and the computer program code configured to, with the at least one processor, cause the apparatus to at least: send an internet protocol version advertisement over an internet protocol version 6 low power wireless network, wherein the internet protocol version 6 advertisement includes a context option carrying a prefix, wherein the prefix indicates, to an internet protocol version 6 node coupled to the internet protocol version 6 low power wireless network, a format for an internet protocol version 6 packet configured to carry an internet protocol version 4 address, wherein the prefix further indicates, to the internet protocol version 6 node, that the apparatus provides an uplink to an internet protocol version 4 network, the apparatus including a first interface to the internet protocol version 6 low power wireless network and a second interface to the internet protocol version 4 network, wherein the prefix comprises a predetermined value indicating a translation, by the apparatus, from internet protocol version 6 to internet protocol version 4; and receive a first packet from the internet protocol version 6 node, wherein the first packet is formatted, based on the prefix, as the internet protocol version 6 packet, wherein the first packet is formatted to include a compressed 64-bit internet protocol version 6 destination address containing an internet protocol version 4 destination address. 9. The apparatus of claim 8, wherein the apparatus is configured to at least: generate a second packet, based on the first packet, configured in accordance with internet protocol version 4, the second packet including the internet protocol version 4 destination address; and forward the second packet via the uplink at the apparatus. 10. The apparatus of claim 8, wherein the prefix signals to the internet protocol version 6 node to send the first packet as a compressed internet protocol version 6 packet and to include the internet protocol version 4 destination address. 11. The apparatus of claim 8, wherein the prefix represents the apparatus does not provide an internet protocol version 6 uplink. 12. The apparatus of claim 10, wherein the apparatus is configured to at least decompress the compressed internet protocol version 6 packet by at least extracting the internet protocol version 4 destination address. 13. The apparatus of claim 8, wherein the apparatus comprises at least one of a gateway or a router, wherein the internet protocol version 6 node comprises at least one of a sensor, an actuator, a machine, or an internet of things node, and wherein the internet protocol version 6 low power wireless network includes at least one of a Bluetooth low energy wireless network, an IEEE 802.15.4 network, or a low power wireless personal area network. 14. An apparatus comprising: at least one processor; and at least one memory including computer program code, the at least one memory and the computer program code configured to, with the at least one processor, cause the apparatus to at least: receive an internet protocol version 6 advertisement over an internet protocol version 6 low power wireless network, wherein the internet protocol version 6 advertisement includes a context option carrying a prefix, wherein the prefix indicates to the apparatus, a format for an internet protocol version 6 packet configured to carry an internet protocol version 4 address, wherein the prefix further indicates that a gateway provides an uplink to an internet protocol version 4 network, wherein the prefix comprises a predetermined value indicating a translation at the gateway from internet protocol version 6 to internet protocol version 4; and transmit to the gateway a first packet formatted, based on the prefix, as the internet protocol version 6, wherein the first packet is formatted to include a compressed 64-bit internet protocol version 6 destination address containing an internet protocol version 4 destination address. 15. The apparatus of claim 14, wherein the apparatus is further configured to at least forward the first packet to the gateway via the internet protocol version 6 low power wireless network. 16. The apparatus of claim 14, wherein the prefix signals to the apparatus to send the first packet as a compressed internet protocol version 6 packet and to include the internet protocol version 4 destination address. 17. The apparatus of claim 14, wherein the prefix represents the gateway only provides the uplink to an internet protocol version 4 network and does not provide an internet protocol version 6 uplink. 18. The apparatus of claim 14, wherein the first packet includes a compressed header including the internet protocol version 4 destination address. | This patent application describes methods and apparatus for communications. One method involves sending an advertisement by a gateway using internet protocol version 6 over a low power wireless personal area network, indicating to a node that the gateway provides an uplink using internet protocol version 4. The gateway then receives a packet using internet protocol version 6 with a destination address in accordance with internet protocol version 4. Various related apparatus, systems, and articles are also described. | Claim 1: A method includes sending an internet protocol version 6 (IPv6) advertisement over an internet protocol version 6 low power wireless network, wherein the IPv6 advertisement includes a context option carrying a prefix. The prefix indicates to an IPv6 node coupled to the IPv6 low power wireless network a format for an IPv6 packet configured to carry an internet protocol version 4 (IPv4) address. The prefix also indicates to the IPv6 node that the gateway provides an uplink to an IPv4 network, wherein the prefix comprises a predetermined value indicating a translation from IPv6 to IPv4. The method further includes receiving, at the gateway and via the IPv6 low power wireless network, a first packet from the IPv6 node. The first packet is formatted, based on the prefix, as the IPv6 packet and includes a compressed 64-bit IPv6 destination address containing an IPv4 destination address. Claim 2: The method of claim 1 further includes generating, at the gateway and based on the first packet, a second packet configured in accordance with IPv4. The second packet includes the IPv4 destination address and is forwarded by the gateway via the uplink. Claim 3: The method of claim 2, wherein the prefix signals to the IPv6 node to send the first packet as a compressed IPv6 packet and to include the IPv4 destination address. Claim 4: The method of claim 1, wherein the prefix represents that the gateway does not provide an IPv6 uplink. Claim 5: The method of claim 3, wherein the generating further includes decompressing the compressed IPv6 packet by extracting the IPv4 destination address. Claim 6: The method of claim 1, wherein the gateway comprises at least one of a gateway or a router, the IPv6 node comprises at least one of a sensor, an actuator, a machine, or an internet of things node, and the IPv6 low power wireless network includes at least one of a Bluetooth low energy wireless network, an IEEE 802.15.4 network, or a low power wireless personal area network. Claim 7: The method of claim 1, wherein the prefix represents that the gateway only provides the uplink to an IPv4 network and does not provide an IPv6 uplink. Claim 8: An apparatus includes at least one processor and at least one memory containing computer program code. The apparatus is configured, with the at least one processor, to send an IPv6 advertisement over an IPv6 low power wireless network. The IPv6 advertisement includes a context option carrying a prefix indicating a format for an IPv6 packet configured to carry an IPv4 address. The prefix further denotes that the apparatus provides an uplink to an IPv4 network. The apparatus includes a first interface to the IPv6 low power wireless network and a second interface to the IPv4 network. The prefix comprises a predetermined value indicating a translation from IPv6 to IPv4. The apparatus is also configured to receive a first packet from an IPv6 node. The first packet is formatted, based on the prefix, as the IPv6 packet and includes a compressed 64-bit IPv6 destination address containing an IPv4 destination address. Claim 9: The apparatus of claim 8 is further configured to generate a second packet based on the first packet, which is configured in accordance with IPv4. The second packet includes the IPv4 destination address and is forwarded by the apparatus via the uplink. Claim 10: The apparatus of claim 8, wherein the prefix signals to the IPv6 node to send the first packet as a compressed IPv6 packet and to include the IPv4 destination address. Claim 11: The apparatus of claim 8, wherein the prefix represents that the apparatus does not provide an IPv6 uplink. Claim 12: The apparatus of claim 10 is configured to decompress the compressed IPv6 packet by extracting the IPv4 destination address. Claim 13: The apparatus of claim 8, wherein the apparatus comprises at least one of a gateway or a router, the IPv6 node comprises at least one of a sensor, an actuator, a machine, or an internet of things node, and the IPv6 low power wireless network includes at least one of a Bluetooth low energy wireless network, an IEEE 802.15.4 network, or a low power wireless personal area network. Claim 14: An apparatus comprising at least one processor and at least one memory containing computer program code. The apparatus is configured, with the at least one processor, to receive an IPv6 advertisement over an IPv6 low power wireless network. The IPv6 advertisement includes a context option carrying a prefix that indicates to the apparatus a format for an IPv6 packet configured to carry an IPv4 address. The prefix further denotes that a gateway provides an uplink to an IPv4 network. The prefix comprises a predetermined value indicating a translation at the gateway from IPv6 to IPv4. The apparatus is also configured to transmit to the gateway a first packet formatted, based on the prefix, as the IPv6 packet. The first packet is formatted to include a compressed 64-bit IPv6 destination address containing an IPv4 destination address. Claim 15: The apparatus of claim 14 is further configured to forward the first packet to the gateway via the IPv6 low power wireless network. Claim 16: The apparatus of claim 14, wherein the prefix signals to the apparatus to send the first packet as a compressed IPv6 packet and to include the IPv4 destination address. Claim 17: The apparatus of claim 14, wherein the prefix represents that the gateway only provides the uplink to an IPv4 network and does not provide an IPv6 uplink. Claim 18: The apparatus of claim 14, wherein the first packet includes a compressed header including the IPv4 destination address. | This patent application discusses methods and devices for communication using a low power wireless personal area network. The method involves sending an advertisement over an IPv6 network, indicating that a gateway provides an uplink using IPv4. The gateway receives a packet from a node, formatted as an IPv6 packet with a compressed IPv6 destination address containing an IPv4 destination address. The gateway then generates a second packet in IPv4 format based on the first packet and forwards it via the uplink. The apparatus includes processors and memory to perform these functions. Various claims are provided to protect different aspects of the invention.
There are disclosed various methods, apparatuses and computer program products for viewing volume signalling of volumetric video. In accordance with an embodiment of a method information of a viewing volume appropriate for viewing a volumetric video is obtained. The viewing volume is examined to determine what geometrical shapes describe the viewing volume. One or more geometrical shapes determined for describing the viewing volume are selected, wherein signalling information for the selected one or more geometrical shapes is constructed. | The invention claimed is: 1. An apparatus comprising at least one processor and at least one non-transitory memory, said at least one memory including computer program code, the at least one memory and the computer program code configured to, with the at least one processor, cause the apparatus at least to: obtain information of a viewing volume appropriate for viewing a volumetric video; determine which geometrical shapes describe the viewing volume; select two or more geometrical shapes determined for describing the viewing volume; determine mutual relationship of the selected two or more geometrical shapes; construct signaling information comprising at least one syntax element for the selected two or more geometrical shapes, wherein the signaling information comprises information of the mutual relationship; wherein the at least one syntax element comprises a listing of the selected two or more geometrical shapes, and an operation sequence on the selected two or more shapes, the operation sequence configured to be used to define the viewing volume; and transmit the signaling information comprising the at least one syntax element to a client consuming the volumetric video. 2. The apparatus according to claim 1, wherein the at least one memory and the computer program code are further configured to, with the at least one processor, further cause the apparatus to use Boolean operators in the determination of the mutual relationship. 3. The apparatus according to claim 2 wherein the at least one memory and the computer program code are further configured to, with the at least one processor, further cause the apparatus to perform at least one of the following: combine two or more geometrical shapes with forming a union of the two or more geometrical shapes; combine two or more geometrical shapes with forming an intersection of the two or more geometrical shapes; combine two or more geometrical shapes with subtracting one geometrical shape from another geometrical shape; or combine two or more geometrical shapes with excluding an intersection of the two or more geometrical shapes from the two or more geometrical shapes. 4. The apparatus according to claim 1, wherein the geometrical shapes are represented as additive primitives and subtractive primitives, and wherein the at least one memory and the computer program code are further configured to, with the at least one processor, further cause the apparatus to: maintain a first list for containing information of the additive primitives; and maintain a second list for containing information of the subtractive primitives. 5. The apparatus according to claim 4, wherein the at least one memory and the computer program code are further configured to, with the at least one processor, further cause the apparatus to: combine additive primitives into a merged volume; and subtract the subtractive primitives from the merged volume to obtain the viewing volume. 6. An apparatus comprising at least one processor and at least one non-transitory memory, said at least one memory including computer program code, the at least one memory and the computer program code configured to, with the at least one processor, cause the apparatus at least to: receive information of two or more geometrical shapes describing a viewing volume appropriate for viewing a volumetric video; receive signaling information comprising at least one syntax element for the two or more geometrical shapes, wherein the signaling information comprises information of a mutual relationship of the two or more geometrical shapes; wherein the at least one syntax element comprises a listing of the selected two or more geometrical shapes, and an operation sequence on the selected two or more shapes, the operation sequence configured to be used to define the viewing volume; and use the received information of the two or more geometrical shapes and the at least one syntax element to consume, with a client, the volumetric video. 7. A method comprising: obtaining information of a viewing volume appropriate for viewing a volumetric video; determining which geometrical shapes describe the viewing volume; selecting two or more geometrical shapes determined for describing the viewing volume; determining mutual relationship of the selected two or more geometrical shapes; constructing signaling information comprising at least one syntax element for the selected two or more geometrical shapes, wherein the signaling information comprises information of the mutual relationship; wherein the at least one syntax element comprises a listing of the selected two or more geometrical shapes, and an operation sequence on the selected two or more shapes, the operation sequence configured to be used to define the viewing volume; and transmitting the signaling information comprising the at least one syntax element to a client consuming the volumetric video. 8. The method according to claim 7 further comprising: using Boolean operators in the determination of the mutual relationship. 9. The method according to claim 8 further comprising at least one of the following: combining two or more geometrical shapes with forming a union of the two or more geometrical shapes; combining two or more geometrical shapes with forming an intersection of the two or more geometrical shapes; combining two or more geometrical shapes with subtracting one geometrical shape from another geometrical shape; or combining two or more geometrical shapes with excluding an intersection of the two or more geometrical shapes from the two or more geometrical shapes. 10. The method according to claim 7, wherein the geometrical shapes are represented as additive primitives and subtractive primitives, wherein the method further comprises: maintaining a first list for containing information of the additive primitives; and maintaining a second list for containing information of the subtractive primitives. 11. The method according to claim 10 further comprising: combining additive primitives into a merged volume; and subtracting the subtractive primitives from the merged volume to obtain the viewing volume. 12. A non-transitory computer-readable medium comprising program instructions stored thereon which are configured to, when executed with at least one processor, cause the at least one processor to perform the method of claim 7. 13. The apparatus according to claim 6, wherein the at least one memory and the computer program code are further configured to, with the at least one processor, further cause the apparatus to: use the received information of the two or more geometrical shapes and the at least one syntax element to reconstruct the viewing volume. 14. The apparatus according to claim 6, wherein the at least one memory and the computer program code are further configured to, with the at least one processor, further cause the apparatus to perform at least one of the following on the basis of the received information of the two or more geometrical shapes to obtain the viewing volume: combine two or more geometrical shapes with forming a union of the two or more geometrical shapes; combine two or more geometrical shapes with forming an intersection of the two or more geometrical shapes; combine two or more geometrical shapes with subtracting one geometrical shape from another geometrical shape; or combine two or more geometrical shapes with excluding an intersection of the two or more geometrical shapes from the two or more geometrical shapes. 15. The apparatus according to claim 6, wherein the geometrical shapes are represented as additive primitives and subtractive primitives, and wherein the at least one memory and the computer program code are further configured to, with the at least one processor, further cause the apparatus to: receive and maintain a first list for containing information of the additive primitives; and receive and maintain a second list for containing information of the subtractive primitives. 16. The apparatus according to claim 6, wherein the at least one memory and the computer program code are further configured to, with the at least one processor, further cause the apparatus to: obtain information of location and pose of a display carried with a user; use the obtained information for determining the location of the user with respect to the viewing volume; and provide an indication in response to the determined location approaching an edge of the viewing volume. 17. The apparatus according to claim 6, wherein the apparatus is a head mounted display or a mobile device. 18. A method comprising: receiving information of two or more geometrical shapes describing a viewing volume appropriate for viewing a volumetric video; using the received information of the two or more geometrical shapes to consume, with a client, the volumetric video; and creating a signed distance field of the viewing volume, the signed distance field used to determine a distance a viewer is from a boundary of the viewing volume. 19. The method according to claim 18, further comprising performing at least one of the following on the basis of the received information of the two or more geometrical shapes to obtain the viewing volume: combining two or more geometrical shapes with forming a union of the two or more geometrical shapes; combining two or more geometrical shapes with forming an intersection of the two or more geometrical shapes; combining two or more geometrical shapes with subtracting one geometrical shape from another geometrical shape; or combining two or more geometrical shapes with excluding an intersection of the two or more geometrical shapes from the two or more geometrical shapes. 20. The method according to claim 18, wherein the geometrical shapes are represented as additive primitives and subtractive primitives, wherein the method further comprises: receiving and maintaining a first list for containing information of the additive primitives; and receiving and maintaining a second list for containing information of the subtractive primitives. 21. The method according to claim 18 further comprising: obtaining information of location and pose of a display carried with a user; using the obtained information for determining the location of the user with respect to the viewing volume; and providing an indication in response to the determined location approaching an edge of the viewing volume. 22. The method according to claim 18, wherein the method is performed with a head mounted display or a mobile device. 23. The method of claim 18, further comprising: measuring, using the signed distance field, a position of the viewer relative to the viewing volume; and fading a rendering of the viewing volume when the position of the viewer reaches a first distance, and ending the fading of the rendering when the position of the viewer reached a second distance. 24. The method of claim 18, further comprising determining, using the signed distance field, whether the viewer is inside or outside of the viewing volume. 25. A non-transitory computer-readable medium comprising program instructions stored thereon which are configured to, when executed with at least one processor, cause the at least one processor to perform the method of claim 18. | This disclosure presents methods, apparatuses, and computer program products for viewing the volume signalling of volumetric video. In one embodiment, a method involves obtaining information about the appropriate viewing volume for a volumetric video. The method then examines the viewing volume to determine the geometrical shapes that represent it. Based on this examination, one or more geometrical shapes are selected, and signalling information is generated specifically for these selected shapes. | Claim 1: An apparatus is claimed, comprising at least one processor and at least one non-transitory memory, where the memory includes computer program code configured to cause the apparatus to obtain information of a viewing volume appropriate for viewing a volumetric video, determine which geometrical shapes describe the viewing volume, select two or more geometrical shapes for describing the viewing volume, determine the mutual relationship of the selected geometrical shapes, construct signaling information comprising at least one syntax element for the selected geometrical shapes, where the signaling information includes information of the mutual relationship, and transmit the signaling information to a client consuming the volumetric video. Claim 2: The apparatus of claim 1 further includes computer program code configured to cause the apparatus to use Boolean operators in the determination of the mutual relationship. Claim 3: The apparatus of claim 2 further includes computer program code configured to cause the apparatus to combine geometrical shapes using Boolean operators, such as forming a union, intersection, subtraction, or exclusion of the geometrical shapes. Claim 4: The apparatus of claim 1 further includes computer program code configured to maintain separate lists for additive and subtractive primitives used to represent geometrical shapes. Claim 5: The apparatus of claim 4 further includes computer program code configured to combine additive primitives into a merged volume and subtract subtractive primitives from the merged volume to obtain the viewing volume. Claim 6: An apparatus is claimed, comprising at least one processor and at least one non-transitory memory, where the memory includes computer program code configured to cause the apparatus to receive information of geometrical shapes describing a viewing volume appropriate for viewing a volumetric video, receive signaling information comprising at least one syntax element for the geometrical shapes, where the signaling information includes information of the mutual relationship of the geometrical shapes, and use the received information and signaling information to consume the volumetric video with a client. Claim 7: A method is claimed, which includes obtaining information of a viewing volume appropriate for viewing a volumetric video, determining which geometrical shapes describe the viewing volume, selecting two or more geometrical shapes for describing the viewing volume, determining the mutual relationship of the selected geometrical shapes, constructing signaling information comprising at least one syntax element for the selected geometrical shapes, where the signaling information includes information of the mutual relationship, and transmitting the signaling information to a client consuming the volumetric video. Claim 8: The method of claim 7 further includes using Boolean operators in the determination of the mutual relationship. Claim 9: The method of claim 7 further includes combining geometrical shapes using Boolean operators, such as forming a union, intersection, subtraction, or exclusion of the geometrical shapes. Claim 10: A non-transitory computer-readable medium is claimed, comprising program instructions stored thereon that are configured to cause at least one processor to perform the method of claim 7. Claim 11: An apparatus is claimed, comprising at least one processor and at least one non-transitory memory, where the memory includes computer program code configured to cause the apparatus to use information of geometrical shapes and signaling information, received from a client, to reconstruct the viewing volume. Claim 12: The apparatus of claim 6 further includes computer program code configured to use information of location and pose of a display carried with a user to determine the location of the user with respect to the viewing volume and provide an indication when the determined location approaches an edge of the viewing volume. Claim 13: The apparatus of claim 6 further includes computer program code configured to use a signed distance field to determine the distance a viewer is from a boundary of the viewing volume. Claim 14: The method of claim 18 further includes using Boolean operators to combine geometrical shapes, such as forming a union, intersection, subtraction, or exclusion of the geometrical shapes, to obtain the viewing volume. Claim 15: A non-transitory computer-readable medium is claimed, comprising program instructions stored thereon that are configured to cause at least one processor to perform the method of claim 18. Claim 16: The method of claim 18 further includes using information of location and pose of a display carried with a user to determine the location of the user with respect to the viewing volume and provide an indication when the determined location approaches an edge of the viewing volume. Claim 17: The method of claim 18 further includes using a signed distance field to determine the viewer's position relative to the viewing volume, and fading the rendering of the viewing volume when the viewer reaches a certain distance and ending the fading when the viewer reaches a different distance. Claim 18: The method of claim 18 further includes determining whether the viewer is inside or outside the viewing volume using a signed distance field. | This disclosure describes methods, apparatuses, and computer program products for viewing volumetric video. The technology involves obtaining information about the appropriate viewing volume for the video and determining the geometrical shapes that represent it. Based on this, selected shapes are used to generate signaling information specifically for these shapes. The signaling information is then transmitted to a client consuming the video. The technology also includes using Boolean operators to determine the mutual relationship between selected shapes and combining geometrical shapes using these operators. Additionally, the technology involves reconstructing the viewing volume using information and signaling information received from a client. It further includes determining the location of the user with respect to the viewing volume and providing indications when the user approaches the edge of the volume. The technology also uses a signed distance field to determine the distance of the viewer from the boundary of the viewing volume and adjusts the rendering accordingly.
An apparatus includes a processor; and a non-transitory memory including computer program code; wherein the memory and the computer program code are configured to, with the processor, cause the apparatus at least to: report at least two reported beams to a radio node; receive a configuration from the radio node for at least two configured beams, the at least two configured beams comprising a primary beam and at least one secondary beam; attempt to decode data based on the primary beam, per monitoring occasion for a downlink channel, based on the received configuration; in response to a failure to decode the data based on the primary beam, attempt to decode the data based on the at least one secondary beam over the downlink channel; and transmit or receive information over a scheduling occasion using at least one of the at least two configured beams following a successful decoding attempt. | What is claimed is: 1. An apparatus comprising: at least one processor; and at least one non-transitory memory storing instructions that, when executed by the at least one processor, cause the apparatus at least to: report at least two reported beams to a radio node; receive a configuration from the radio node for at least two configured beams, the at least two configured beams comprising a primary beam and at least one secondary beam; wherein the configuration comprises a respective at least one transmission configuration indication state associated with the at least two configured beams or a respective at least one synchronization signal block, and the configuration is received for the at least one transmission configuration indication state; wherein each of the at least one transmission configuration indication state is associated with a control resource set pool index, where each control resource set pool index is associated with at least one control resource set; attempt to decode data based on the primary beam, per monitoring occasion for a downlink channel, based on the received configuration; in response to a failure to decode the data based on the primary beam, attempt to decode the data based on the at least one secondary beam over the downlink channel; and transmit or receive information over a scheduling occasion using at least one of the at least two configured beams following a successful decoding attempt. 2. The apparatus of claim 1, wherein the at least two reported beams comprise the primary beam and at least one secondary beam. 3. The apparatus of claim 1, wherein the instructions, when executed by the at least one processor, cause the apparatus at least to: attempt to decode the data based on another secondary beam, in response to a failure to decode the data based on the at least one secondary beam, or in response to not having completed the attempting to decode the data based on the at least one secondary beam. 4. The apparatus of claim 1, wherein: the attempting to decode the data based on the secondary beam is based on buffered data from the attempting to decode the data based on the primary beam; or the attempting to decode the data based on the secondary beam is based on a transmission aligned with at least one processing capability or requirement for switching beams and a decoding time required for a first decoding attempt. 5. The apparatus of claim 1, wherein the attempting to decode the data and the transmitting of the information occurs during a channel occupancy time for unlicensed access. 6. The apparatus of claim 1, wherein: the attempting to decode the data based on the primary beam comprises attempting to detect the downlink channel based on the at least one control resource set associated with the control resource set pool index for the primary beam; and the attempting to decode the data based on the at least one secondary beam comprises attempting to detect the downlink channel based on the at least one control resource set associated with the control resource set pool index for the at least one secondary beam. 7. The apparatus of claim 1, wherein the instructions, when executed by the at least one processor, cause the apparatus at least to: receive an indication of a starting point of a physical downlink control channel associated with the at least one transmission configuration indication state and the control resource set pool index related to the at least one secondary beam; wherein the starting point is a predetermined number of symbols after the start or end of a physical downlink control channel in the at least one control resource set associated with the primary beam. 8. The apparatus of claim 1, wherein the instructions, when executed by the at least one processor, cause the apparatus at least to: receive an indication of a starting point of a physical downlink shared channel or physical uplink shared channel associated with the at least one transmission configuration indication state and the at least one control resource set associated with the at least one secondary beam; wherein the starting point is a predetermined number of symbols after the start or end of the physical downlink control channel in the at least one control resource set associated with the primary beam or the at least one control resource set associated with the at least one secondary beam. 9. An apparatus comprising: at least one processor; and at least one non-transitory memory storing instructions that, when executed by the at least one processor, cause the apparatus at least to: report at least two reported beams to a radio node; receive a configuration from the radio node for at least two configured beams, the at least two configured beams comprising a primary beam and at least one secondary beam; attempt to decode data based on the primary beam, per monitoring occasion for a downlink channel, based on the received configuration; in response to a failure to decode the data based on the primary beam, attempt to decode the data based on the at least one secondary beam over the downlink channel; transmit or receive information over a scheduling occasion using at least one of the at least two configured beams following a successful decoding attempt; and receive an indication of a starting point of a physical downlink control channel associated with a transmission configuration indication state and control resource set pool index related to the at least one secondary beam; wherein the starting point is a predetermined number of symbols after the start or end of a physical downlink control channel in a control resource set associated with the primary beam. 10. An apparatus comprising: at least one processor; and at least one non-transitory memory storing instructions that, when executed by the at least one processor, cause the apparatus at least to: receive from a user equipment a report related to at least two reported beams; send to the user equipment a configuration for at least two configured beams, the at least two configured beams comprising a primary beam and at least one secondary beam; select a beam for the user equipment to transmit, of the at least two reported beams or the at least two configured beams, per scheduling occasion; in response to determining that the selected beam for transmission is not a primary serving beam for the user equipment but is among the at least two reported beams, determine at least one capability of the user equipment; and schedule a transmission opportunity for the user equipment based on the at least one capability of the user equipment using the at least one secondary beam, such that the user equipment has sufficient time to decode data per monitoring occasion. 11. The apparatus of claim 10, wherein: the at least two reported beams comprise the primary beam and at least one secondary beam; the selected beam is among the at least two configured beams; and the at least one capability is related to span or gap monitoring. 12. The apparatus of claim 10, wherein the transmission opportunity is during a channel occupancy time for unlicensed access. 13. The apparatus of claim 10, wherein: the configuration comprises a respective at least one transmission configuration indication state associated with the at least two configured beams or a respective at least one synchronization signal block; and the configuration is sent for the at least one transmission configuration indication state. 14. The apparatus of claim 13, wherein each of the at least one transmission configuration indication state is associated with a control resource set pool index, where each control resource set pool index is associated with one or more control resource sets. 15. The apparatus of claim 10, wherein the instructions, when executed by the at least one processor, cause the apparatus at least to: provide an indication of a starting point of a physical downlink control channel associated with a transmission configuration indication state and control resource set pool index related to the at least one secondary beam; and wherein the starting point is a predetermined number of symbols after the start or end of a physical downlink control channel in a control resource set associated with the primary beam. 16. The apparatus of claim 10, wherein the instructions, when executed by the at least one processor, cause the apparatus at least to: provide an indication of a starting point of a physical downlink shared channel or physical uplink shared channel associated with a transmission configuration indication state and control resource set associated with the at least one secondary beam; and wherein the starting point is a predetermined number of symbols after the start or end of the physical downlink control channel in a control resource set associated with the primary beam or the control resource set associated with the at least one secondary beam. 17. The apparatus of claim 10, wherein the instructions, when executed by the at least one processor, cause the apparatus at least to: provide a physical downlink shared channel or physical uplink shared channel for the user equipment no sooner than after the user equipment has decoded a physical downlink control channel. 18. The apparatus of claim 10, wherein the instructions, when executed by the at least one processor, cause the apparatus at least to: create a prioritized list of at least one candidate beam for transmission, per scheduling occasion; and in response to determining that the at least one candidate beam does not have a substantially similar energy detection threshold, or that the top priority beam does not have the lowest energy detection threshold, prepare at least two scheduling hypotheses and perform channel sensing, and transmit a hypothesis of the at least two scheduling hypotheses that fulfills an energy detection threshold criterion. 19. A method comprising: reporting at least two reported beams to a radio node; receiving a configuration from the radio node for at least two configured beams, the at least two configured beams comprising a primary beam and at least one secondary beam; attempting to decode data based on the primary beam, per monitoring occasion for a downlink channel, based on the received configuration; in response to a failure to decode the data based on the primary beam, attempting to decode the data based on the at least one secondary beam over the downlink channel; transmitting or receiving information over a scheduling occasion using at least one of the at least two configured beams following a successful decoding attempt; and receiving an indication of a starting point of a physical downlink shared channel or physical uplink shared channel associated with a transmission configuration indication state and control resource set associated with the at least one secondary beam; wherein the starting point is a predetermined number of symbols after the start or end of the physical downlink control channel in a control resource set associated with the primary beam or the control resource set associated with the at least one secondary beam. 20. A non-transitory computer-readable medium comprising program instructions stored thereon which are configured to, when executed with at least one processor, cause the at least one processor to perform the method of claim 19. | This apparatus includes a processor and memory, which contains computer program code. The apparatus performs several functions, including reporting multiple beams to a radio node and receiving a configuration for these beams. The configured beams consist of a primary beam and one or more secondary beams. The apparatus then attempts to decode data using the primary beam during monitoring occasions for a downlink channel. If decoding fails, it tries to decode the data using the secondary beam(s) instead. Finally, following a successful decoding attempt, the apparatus transmits or receives information using at least one of the configured beams during a scheduling occasion. | The claimed invention is an apparatus and method for beamforming in a wireless communication system. The apparatus includes at least one processor and at least one memory storing instructions. The instructions, when executed by the processor, cause the apparatus to perform the following steps: 1. Report at least two reported beams to a radio node. 2. Receive a configuration from the radio node for at least two configured beams, including a primary beam and at least one secondary beam. 3. Attempt to decode data based on the primary beam, per monitoring occasion for a downlink channel, using the received configuration. 4. If the decoding of the data based on the primary beam fails, attempt to decode the data based on the at least one secondary beam over the downlink channel. 5. Transmit or receive information over a scheduling occasion using at least one of the configured beams following a successful decoding attempt. Additionally, the apparatus may include features such as attempting to decode data based on another secondary beam if the previous attempt failed, decoding data based on buffered data from the primary beam decoding, or aligning the secondary beam decoding with processing capabilities or requirements for beam switching. The apparatus may also receive indications of starting points for physical downlink control channels or physical uplink shared channels associated with the secondary beam. Furthermore, another embodiment of the invention involves an apparatus that receives reports related to reported beams from a user equipment. The apparatus sends a configuration for configured beams, including a primary beam and at least one secondary beam, to the user equipment. The apparatus selects a beam for the user equipment to transmit, and if the selected beam is not the primary serving beam but among the reported beams, it determines at least one capability of the user equipment. The apparatus then schedules a transmission opportunity for the user equipment based on the capability using the secondary beam, allowing the user equipment sufficient time to decode data per monitoring occasion. The apparatus may also provide indications of starting points for physical downlink control channels or physical uplink shared channels associated with the secondary beam. The invention aims to improve the reliability and efficiency of beamforming in a wireless communication system by utilizing multiple configured beams and enabling dynamic switching between them based on decoding success. | The invention is an apparatus and method for beamforming in a wireless communication system. The apparatus includes a processor and memory storing instructions to perform various functions. It reports multiple beams to a radio node, receives a configuration for these beams, and attempts to decode data using the primary beam during monitoring occasions. If decoding fails, it tries decoding using the secondary beam(s) instead. Following successful decoding, the apparatus transmits or receives information using the configured beams during scheduling occasions. The invention aims to improve reliability and efficiency of beamforming by utilizing multiple beams and enabling dynamic switching based on decoding success.
Various example embodiments for supporting communications for a network (e.g., a local area network (LAN), a virtual LAN (VLAN), or the like) based on use of an identifier of the network are presented. Various example embodiments for supporting communications for a VLAN based on use of a VLAN identifier (VID) of the VLAN are presented. Various example embodiments for supporting communications of a VLAN based on use of a VID of the VLAN may be configured to support use of a variable sized encoding of the VID (denoted herein as an xVID). Various example embodiments for supporting communications of a VLAN based on use of an xVID for the VLAN may be configured to support use of an xVID that is encoded using a set of fixed-sized identifier units where a number of fixed-sized identifier units used to encode the VID in the xVID is based on the VID. | What is claimed is: 1. An apparatus, comprising: at least one processor; and at least one memory including a set of instructions; wherein the set of instructions is configured to, when executed by the at least one processor, cause the apparatus to: support communication of a packet including an encoding of a virtual local area network identifier of a virtual local area network, wherein the encoding of the virtual local area network identifier has a size that is based on the virtual local area network identifier, wherein the encoding of the virtual local area network identifier is based on a set of identifier units, wherein a number of identifier units in the set of identifier units is based on the virtual local area network identifier. 2. The apparatus of claim 1, wherein the set of identifier units includes one or more fixed-sized identifier units. 3. The apparatus of claim 1, wherein the identifier units in the set of identifier units encode respective portions of the virtual local area network identifier. 4. The apparatus of claim 1, wherein, for each of the identifier units in the set of identifier units, the respective identifier unit includes a first set of bits encoding a respective portion of the virtual local area network identifier and a second set of bits indicative as to whether the respective identifier unit is a final identifier unit in the set of identifier units. 5. The apparatus of claim 4, wherein the first set of bits includes seven bits and the second set of bits includes one bit. 6. The apparatus of claim 1, wherein each of the identifier units in the set of identifier units has a size of one byte. 7. The apparatus of claim 1, wherein the set of identifier units includes at least two identifier units, wherein the virtual local area network identifier is encoded across the at least two identifier units in host byte order. 8. The apparatus of claim 1, wherein the encoding of the virtual local area network identifier of the local area network is included within a virtual local area network tag. 9. The apparatus of claim 8, wherein the virtual local area network tag includes a tag protocol identifier, a priority code point, and a drop eligible indicator. 10. The apparatus of claim 9, wherein the tag protocol identifier is configured to indicate that the virtual local area network identifier is encoded using the set of identifier units. 11. The apparatus of claim 1, wherein, to support communication of the packet, the set of instructions is configured to, when executed by the at least one processor, cause the apparatus to: receive an original packet; insert the encoding of the virtual local area network identifier of the virtual local area network within the original packet to form the packet; and transmit the packet including the encoding of the virtual local area network identifier of the virtual local area network. 12. The apparatus of claim 1, wherein, to support communication of the packet, the set of instructions is configured to, when executed by the at least one processor, cause the apparatus to: receive the packet including the encoding of the virtual local area network identifier of the virtual local area network; remove the encoding of the virtual local area network identifier of the virtual local area network from the packet to form a modified packet; and transmit the modified packet. 13. The apparatus of claim 1, wherein, to support communication of the packet, the set of instructions is configured to, when executed by the at least one processor, cause the apparatus to: generate, based on the virtual local area network identifier, the encoding of the virtual local area network identifier of the virtual local area network. 14. The apparatus of claim 13, wherein, to generate the encoding of the virtual local area network identifier of the virtual local area network, the set of instructions is configured to, when executed by the at least one processor, cause the apparatus to: determine, based on the virtual local area network identifier, a number of identifier units in the set of identifier units to be used to encode the virtual local area network identifier; and encode, within the set of identifier units based on the number of identifier units and one or more properties of the set of identifier units, the virtual local area network identifier. 15. The apparatus of claim 14, wherein the one or more properties of the set of identifier units includes an identifier unit size of each of the identifier units in the set of identifier units. 16. The apparatus of claim 13, wherein, to generate the encoding of the virtual local area network identifier of the virtual local area network, the set of instructions is configured to, when executed by the at least one processor, cause the apparatus to: determine a number of bits n in an available identifier unit available for use in the set of identifier units; determine a maximum value supportable by the available identifier unit based on n1 raised to a power of two; determine a number of identifier units for the set of identifier units based on a division of the virtual local area network identifier by the maximum value supportable by the available identifier unit and based on a modulo operation of the virtual local area network identifier by the maximum value supportable by the available identifier unit; determine a number of bits for the encoding of the virtual local area network identifier of the virtual local area network based on a multiplication of the number of identifier units for the set of identifier units and the number of bits n in the available identifier unit; create a data structure for the encoding of the virtual local area network identifier of the virtual local area network, wherein the data structure has a size equal to the number of bits for the encoding of the virtual local area network identifier of the virtual local area network; and generate the encoding of the virtual local area network identifier of the virtual local area network based on reading of a set of bits of the virtual local area network identifier of the virtual local area network into the data structure. 17. The apparatus of claim 1, wherein the encoding of the virtual local area network identifier is a variable-sized encoding. 18. The apparatus of claim 1, wherein the virtual local area network is supported based on a bridging network, a provider bridged network, a provider backbone bridged network, a shortest path bridging network, or a network virtualization overlay network. 19. A method, comprising: supporting communication of a packet including an encoding of a virtual local area network identifier of a virtual local area network, wherein the encoding of the virtual local area network identifier has a size that is based on the virtual local area network identifier, wherein the encoding of the virtual local area network identifier is based on a set of identifier units, wherein a number of identifier units in the set of identifier units is based on the virtual local area network identifier. 20. An apparatus, comprising: at least one processor; and at least one memory storing a set of instructions that, when executed by the at least one processor, cause the apparatus to: support communication of a packet including a virtual local area network tag encoding a virtual local area network identifier of a virtual local area network, wherein the virtual local area network tag encodes the virtual local area network identifier using a set of identifier units, wherein a number of identifier units in the set of identifier units that encodes the virtual local area network identifier is based on the virtual local area network identifier. | This invention relates to supporting communications for a network such as a local area network (LAN) or a virtual LAN (VLAN). The embodiments presented involve the use of an identifier of the network to facilitate communication. Specifically, the embodiments focus on supporting communications for a VLAN using a VLAN identifier (VID) of the VLAN. Additionally, these embodiments can be configured to support the use of a variable sized encoding of the VID, referred to as an xVID. The xVID can be encoded using a set of fixed-sized identifier units, the number of which is determined by the VID itself. | Claim 1: An apparatus that supports communication of a packet including an encoding of a virtual local area network identifier. The encoding of the virtual local area network identifier is based on a set of identifier units, where the number of identifier units in the set is based on the virtual local area network identifier. Claim 2: The apparatus of claim 1 where the set of identifier units includes one or more fixed-sized identifier units. Claim 3: The apparatus of claim 1 where the identifier units in the set encode respective portions of the virtual local area network identifier. Claim 4: The apparatus of claim 1 where each identifier unit includes a first set of bits encoding a portion of the virtual local area network identifier and a second set of bits indicating if the identifier unit is the final identifier unit in the set. Claim 5: The apparatus of claim 4 where the first set of bits has seven bits and the second set of bits has one bit. Claim 6: The apparatus of claim 1 where each identifier unit in the set has a size of one byte. Claim 7: The apparatus of claim 1 where the virtual local area network identifier is encoded across at least two identifier units in host byte order. Claim 8: The apparatus of claim 1 where the encoding of the virtual local area network identifier is included within a virtual local area network tag. Claim 9: The apparatus of claim 8 where the virtual local area network tag includes a tag protocol identifier, a priority code point, and a drop eligible indicator. Claim 10: The apparatus of claim 9 where the tag protocol identifier indicates that the virtual local area network identifier is encoded using the set of identifier units. Claim 11: The apparatus of claim 1 where the set of instructions, when executed, causes the apparatus to receive an original packet, insert the encoding of the virtual local area network identifier within the original packet to form a packet, and transmit the packet. Claim 12: The apparatus of claim 1 where the set of instructions, when executed, causes the apparatus to receive a packet, remove the encoding of the virtual local area network identifier from the packet to form a modified packet, and transmit the modified packet. Claim 13: The apparatus of claim 1 where the set of instructions, when executed, causes the apparatus to generate the encoding of the virtual local area network identifier based on the virtual local area network identifier. Claim 14: The apparatus of claim 13 where the set of instructions, when executed, causes the apparatus to determine the number of identifier units to be used to encode the virtual local area network identifier and encode the virtual local area network identifier within the set of identifier units. Claim 15: The apparatus of claim 14 where the properties of the set of identifier units include the identifier unit size of each identifier unit. Claim 16: The apparatus of claim 13 where the set of instructions, when executed, causes the apparatus to determine the number of bits in an available identifier unit, determine the maximum value supportable by the available identifier unit, determine the number of identifier units for the set, determine the number of bits for the encoding of the virtual local area network identifier, create a data structure for the encoding, and generate the encoding based on a set of bits of the virtual local area network identifier. Claim 17: The apparatus of claim 1 where the encoding of the virtual local area network identifier is variable-sized. Claim 18: The apparatus of claim 1 where the virtual local area network is supported based on a bridging network, a provider bridged network, a provider backbone bridged network, a shortest path bridging network, or a network virtualization overlay network. Claim 19: A method that supports communication of a packet including an encoding of a virtual local area network identifier. The encoding of the virtual local area network identifier is based on a set of identifier units, where the number of identifier units in the set is based on the virtual local area network identifier. Claim 20: An apparatus that supports communication of a packet including a virtual local area network tag encoding a virtual local area network identifier. The virtual local area network tag encodes the virtual local area network identifier using a set of identifier units, where the number of identifier units in the set that encodes the virtual local area network identifier is based on the virtual local area network identifier. | The invention disclosed in this patent application pertains to supporting communications for networks like local area networks (LANs) or virtual LANs (VLANs). The described embodiments involve using a VLAN identifier (VID) to facilitate communication. The embodiments include supporting communication for a VLAN using a variable-sized encoding of the VID, called an xVID, which can be encoded using a set of fixed-sized identifier units. These identifier units encode different portions of the VID and can indicate if they are the final unit. The invention also includes an apparatus and method for transmitting and receiving packets with the encoding of the VID. These embodiments can be applied to various types of networks, including bridging networks, provider bridged networks, provider backbone bridged networks, shortest path bridging networks, or network virtualization overlay networks.
Various example embodiments for supporting load balancing in packet switched networks are presented herein. Various example embodiments for supporting load balancing in packet switched networks may be configured to support load balancing in packet switched networks based on use of disjoint trees. Various example embodiments for supporting load balancing in packet switched networks may be configured to support load balancing in packet switched networks based on use of maximally disjoint trees. Various example embodiments for supporting load balancing in packet switched networks based on use of maximally disjoint trees may be configured to support load balancing in packet switched networks using per-flow load balancing, per-packet load balancing, randomized load balancing (RLB), or the like, as well as various combinations thereof. | What is claimed is: 1. An apparatus, comprising: at least one processor; and at least one memory including a set of instructions; wherein the set of instructions is configured to, when executed by the at least one processor, cause the apparatus to: support a load balancing of packets from a load balancing node to a destination node based on a set of paths that traverse the destination node, wherein the set of paths that traverse the destination node is based on a set of maximally disjoint trees that traverse the destination node, wherein the maximally disjoint trees are configured such that respective sets of links included in the maximally disjoint trees are mutually exclusive between the maximally disjoint trees. 2. The apparatus of claim 1, wherein the set of maximally disjoint trees includes all maximally disjoint trees permissible by a network topology of a network including the load balancing node and the destination node. 3. The apparatus of claim 1, wherein the set of maximally disjoint trees includes a subset of all maximally disjoint trees permissible by a network topology of a network including the load balancing node and the destination node. 4. The apparatus of claim 1, wherein each of the maximally disjoint trees includes at least one of at least one logical link or at least one physical link. 5. The apparatus of claim 1, wherein, for each of the maximally disjoint trees, the respective maximally disjoint tree is rooted at a neighbor node of the load balancing node. 6. The apparatus of claim 1, wherein each of the maximally disjoint trees is rooted at the load balancing node. 7. The apparatus of claim 1, wherein, to support the load balancing of packets from the load balancing node to the destination node, the set of instructions is configured to, when executed by the at least one processor, cause the apparatus to: compute, based on network topology information for a network including the load balancing node and the destination node, the set of maximally disjoint trees. 8. The apparatus of claim 7, wherein, to compute the set of maximally disjoint trees, the set of instructions is configured to, when executed by the at least one processor, cause the apparatus to: determine, based on the network topology information, a topology graph that excludes the load balancing node; and compute, for each of one or more neighbor nodes of the load balancing node based on the topology graph, a respective set of maximally disjoint trees rooted at the respective neighbor node. 9. The apparatus of claim 8, wherein, when the load balancing node has multiple neighbor nodes, the neighbor nodes are considered in a round robin manner for computing the respective sets of maximally disjoint trees rooted at the respective neighbor nodes. 10. The apparatus of claim 8, wherein the maximally disjoint trees rooted at the respective neighbor nodes are extended from the respective neighbor nodes to the load balancing node by joining adjacent links between the respective neighbor nodes and the load balancing node. 11. The apparatus of claim 7, wherein, to compute the set of maximally disjoint trees, the set of instructions is configured to, when executed by the at least one processor, cause the apparatus to: determine, based on the network topology information, a topology graph; and compute the set of maximally disjoint trees while including one adjacent link of the load balancing node at a time into the topology graph. 12. The apparatus of claim 7, wherein, to compute the set of maximally disjoint trees, the set of instructions is configured to, when executed by the at least one processor, cause the apparatus to: separate the network topology into a set of sub-topologies based on assignment of a sub-topology identifier to each link in the network topology; include, for each of at least one node, a set of adjacent links of the respective node in a mix of sub-topologies based on assignment of different colors; and compute the set of maximally disjoint trees based on computing, for each of the at least one node, maximally disjoint trees for each of the colors in the adjacent links of the respective node. 13. The apparatus of claim 7, wherein, to compute the set of maximally disjoint trees, the set of instructions is configured to, when executed by the at least one processor, cause the apparatus to: compute, for each node of the network based on the network topology information, a respective set of maximally disjoint trees from the respective node using the respective node as a root. 14. The apparatus of claim 1, wherein the load balancing of packets includes a per-flow load balancing, a per-packet load balancing, or a randomized load balancing. 15. The apparatus of claim 1, wherein the load balancing of packets is a randomized load balancing of the packets across the paths independent of any characteristics of the packets. 16. The apparatus of claim 1, wherein the load balancing of packets is based on a scheduling scheme in which packets are distributed across the paths in a round robin manner. 17. The apparatus of claim 1, wherein one of the maximally disjoint trees includes a logical link representing a logical association between a node and a next-hop node irrespective of a number of physical links between the node and the next-hop node. 18. The apparatus of claim 17, wherein, based on a determination that there are multiple physical links associated with the logical link, a scheduling scheme distributes packets to the next-hop node using the multiple physical links in a round robin manner. 19. The apparatus of claim 1, wherein, during the load balancing of packets from the load balancing node to the destination node, a packet is sent to the destination node using one of the paths based on encoding, into the packet, an explicit path to the destination node in the one of the paths. 20. The apparatus of claim 1, wherein, to support the load balancing of packets from the load balancing node to the destination node, the set of instructions is configured to, when executed by the at least one processor, cause the apparatus to: compute, by the load balancing node, the set of maximally disjoint trees; determine, by the load balancing node, configuration information associated with the set of maximally disjoint trees; and send, by the load balancing node toward the destination node based on the configuration information, the packets. 21. The apparatus of claim 1, wherein, to support the load balancing of packets from the load balancing node to the destination node, the set of instructions is configured, when executed by the at least one processor, to cause the apparatus to: receive, by the load balancing node, configuration information associated with the set of maximally disjoint trees; and send, by the load balancing node toward the destination node based on the configuration information, the packets. 22. The apparatus of claim 1, wherein, to support the load balancing of packets from the load balancing node to the destination node, the set of instructions is configured to, when executed by the at least one processor, cause the apparatus to: compute, by a controller, the set of maximally disjoint trees; and provide, by the controller toward the load balancing node, configuration information associated with maximally disjoint trees. 23. A non-transitory computer-readable medium storing program instructions that, when executed by an apparatus, cause the apparatus to: support a load balancing of packets from a load balancing node to a destination node based on a set of paths that traverse the destination node, wherein the set of paths that traverse the destination node is based on a set of maximally disjoint trees that traverse the destination node, wherein the maximally disjoint trees are configured such that respective sets of links included in the maximally disjoint trees are mutually exclusive between the maximally disjoint trees. 24. A method, comprising: supporting a load balancing of packets from a load balancing node to a destination node based on a set of paths that traverse the destination node, wherein the set of paths that traverse the destination node is based on a set of maximally disjoint trees that traverse the destination node, wherein the maximally disjoint trees are configured such that respective sets of links included in the maximally disjoint trees are mutually exclusive between the maximally disjoint trees. | The embodiments presented here provide examples of load balancing techniques in packet switched networks. These techniques involve the use of disjoint trees to support load balancing. Different embodiments may use maximally disjoint trees to achieve load balancing. The load balancing can be done on a per-flow or per-packet basis, and can also involve randomized load balancing. These techniques can be used individually or in combination to achieve efficient load balancing in packet switched networks. | In this claim, an apparatus is claimed that supports load balancing of packets from a load balancing node to a destination node. The load balancing is based on a set of paths that traverse the destination node, and these paths are determined by a set of maximally disjoint trees. The maximally disjoint trees are defined such that the sets of links included in each tree are mutually exclusive between the trees. The apparatus includes at least one processor and at least one memory with instructions to execute the load balancing. The instructions may compute the maximally disjoint trees based on network topology information, determine configuration information associated with the trees, and send or receive packets based on this configuration information. The load balancing can be per-flow, per-packet, or randomized. | This invention relates to load balancing techniques in packet switched networks. It introduces the concept of using disjoint trees to achieve load balancing, where maximally disjoint trees are employed to distribute the load efficiently. The load balancing can be performed on a per-flow or per-packet basis, and randomized load balancing is also an option. The apparatus described in the claim supports load balancing by utilizing a set of paths determined by maximally disjoint trees. The apparatus includes a processor and memory, which facilitate the execution of load balancing instructions such as computing the maximally disjoint trees based on network topology information, determining configuration information, and sending or receiving packets accordingly. The load balancing can operate per-flow, per-packet, or using randomized techniques.
An apparatus configured to, based on first imagery (301) of at least part of a body of a user (204), and contemporaneously captured second imagery (302) of a scene, the second imagery comprising at least a plurality of images taken over time, and based on expression-time information indicative of when a user expression of the user (204) occurs, provide a time window (303) temporally extending from a first time (t1) prior to the time (t) of the expression-time information, to a second time (t5) comprising a time equal to or prior to the first time (t1), the time window (303) provided to identify at least one expression-causing image (305) from the plurality of images of the second imagery (302) that was captured in said time window, and provide for recordal of the at least one expression-causing image (305) with at least one expression-time image (306) comprising at least one image from the first imagery (301). | The invention claimed is: 1. An apparatus, the apparatus comprising: at least one processor; and at least one memory including computer program code, the at least one memory and the computer program code configured to, with the at least one processor, cause the apparatus to perform at least the following: based on first imagery comprising imagery of at least part of a body of a user, and second imagery comprising imagery of a scene, wherein the first imagery is captured by a first camera of a device and the second imagery is contemporaneously captured by a second camera of the same device, the second imagery comprising at least a plurality of images taken over time, and based on expression-time information indicative of when a user expression of the user is determined to have occurred in the first imagery, provide a time window temporally extending from a first time comprising a predetermined reaction time prior to a time indicated in the expression-time information, to a second time comprising a time equal to or prior to the first time, the time window provided to identify at least one expression-causing image from the plurality of images of the second imagery that was captured in said time window, wherein the predetermined reaction time comprises a reaction time of the user that is based on an analysis of previously captured first and second imagery, and provide for association and recordal of the at least one expression-causing image with at least one expression-time image comprising at least one image from the first imagery based on the time indicated in the expression-time information. 2. The apparatus of claim 1, wherein the user expression comprises one or more of: a change in a facial expression of the user; a movement of a hand of the user to their face; or turning away of a face of the user from the first camera. 3. The apparatus of claim 1, wherein the at least one expression-time image comprises one image of the first imagery, and the at least one expression-causing image comprises one image of the second imagery. 4. The apparatus of claim 1, wherein the first imagery comprises first video imagery and the expression-time image comprises an image of expression-time video imagery comprising a portion of the first video imagery, and wherein the second imagery comprises second video imagery and the at least one expression-causing image comprises an image of expression-causing video imagery comprising a portion of the second video imagery. 5. The apparatus of claim 1, wherein the at least one memory and the computer program code are further configured to, with the at least one processor, cause the apparatus to provide for one or both of, creating a composite image comprising the associated at least one expression-causing image and the at least one expression-time image configured for presentation together at one of the same time or consecutively; and presenting the associated at least one expression-causing image and the at least one expression-time image on a user interface for review by a user. 6. The apparatus of claim 1, wherein the time window is sized to identify one expression-causing image. 7. The apparatus of claim 1, wherein the at least one memory and the computer program code are further configured to, with the at least one processor, cause the apparatus to identify a subset of candidate images comprising the plurality of images of the second imagery captured within the time window, the at least one expression-causing image identified from the subset of candidate images by an automated event identification process. 8. The apparatus of claim 7, wherein the automated event identification process comprises one or both of: a process of identifying one or more objects appearing in the subset of candidate images and tracking their movement to identify the occurrence of one or more events based on predetermined criteria, and a process comprising the use of convolutional neural networks trained to identify one or more events that occurs in the subset of candidate images; wherein the determined occurrence of the event provides for identification of the at least one expression-causing image. 9. The apparatus of claim 7, wherein based on eye tracking information indicative of where in the scene the user was looking over time, the at least one memory and the computer program code are further configured to, with the at least one processor, cause the apparatus to provide said time window and the eye tracking information from the same time period covered by the time window to said automated event identification process to identify the at least one expression-causing image. 10. The apparatus of claim 1, wherein the first imagery comprises one or more images based on a live stream of imagery of the face of the user and thereby the expression-time information comprises live information indicative of when a user expression of the user is determined to have occurred in the first imagery, and the second imagery comprises a plurality of images of the scene based on a live stream of imagery of the scene, wherein a buffer is configured to store the most recently received images from the live stream, wherein the time window is configured to temporally extend from the first time comprising a predetermined reaction time prior to the time indicated in the expression-time information to the second time comprising a time based on a size of the buffer prior to the time indicated in the expression-time information. 11. The apparatus of claim 10, wherein based on the expression-time information being indicative of a plurality of occurrences of user expressions of the user and a plurality of associated pairs of at least one expression-causing image with at least one expression-time image, the at least one memory and the computer program code are further configured to, with the at least one processor, cause the apparatus to provide for display of the associated pairs for selection and recordal based on user input. 12. The apparatus of claim 1, wherein the contemporaneous capture of the first imagery and the second imagery is based on user input. 13. A method, the method comprising: based on first imagery comprising imagery of at least part of a body of a user, and second imagery comprising imagery of a scene, wherein the first imagery is captured by a first camera of a device and the second imagery is contemporaneously captured by a second camera of the same device, the second imagery comprising at least a plurality of images taken over time, and based on expression-time information indicative of when a user expression of the user is determined to have occurred in the first imagery, providing a time window temporally extending from a first time comprising a predetermined reaction time prior to a time indicated in the expression-time information, to a second time comprising a time equal to or prior to the first time, the time window provided to identify at least one expression-causing image from the plurality of images of the second imagery that was captured in said time window, wherein the predetermined reaction time comprises a reaction time of the user that is based on an analysis of previously captured first and second imagery; and providing for association and recordal of the at least one expression-causing image with at least one expression-time image comprising at least one image from the first imagery based on the time indicated in the expression-time information. 14. A computer readable medium comprising computer program code stored thereon, the computer readable medium and computer program code being configured to, when run on at least one processor, perform a method of: based on first imagery comprising imagery of at least part of a body of a user, and second imagery comprising imagery of a scene, wherein the first imagery is captured by a first camera of a device and the second imagery is contemporaneously captured by a second camera of the same device, the second imagery comprising at least a plurality of images taken over time, and based on expression-time information indicative of when a user expression of the user is determined to have occurred in the first imagery, providing a time window temporally extending from a first time comprising a predetermined reaction time prior to a time indicated in the expression-time information, to a second time comprising a time equal to or prior to the first time, the time window provided to identify at least one expression-causing image from the plurality of images of the second imagery that was captured in said time window, wherein the predetermined reaction time comprises a reaction time of the user that is based on an analysis of previously captured first and second imagery; and providing for association and recordal of the at least one expression-causing image with at least one expression-time image comprising at least one image from the first imagery based on the time indicated in the expression-time information. 15. The method of claim 13, further comprising one or both of: creating a composite image comprising the associated at least one expression-causing image and the at least one expression-time image configured for presentation together at one of the same time or consecutively; and presenting the associated at least one expression-causing image and the at least one expression-time image on a user interface for review by a user. 16. The method of claim 13, wherein the time window is sized to identify one expression-causing image. 17. The method of claim 13, further comprising identifying a subset of candidate images comprising the plurality of images of the second imagery captured within the time window, the at least one expression-causing image identified from the subset of candidate images by an automated event identification process. 18. The method of claim 17, wherein the automated event identification process comprises one or both of: a process of identifying one or more objects appearing in the subset of candidate images and tracking their movement to identify the occurrence of one or more events based on predetermined criteria, and a process comprising the use of convolutional neural networks trained to identify one or more events that occurs in the subset of candidate images; wherein the determined occurrence of the event provides for identification of the at least one expression-causing image. 19. The method of claim 17, further comprising, based on eye tracking information indicative of where in the scene the user was looking over time, providing said time window and the eye tracking information from the same time period covered by the time window to said automated event identification process to identify the at least one expression-causing image. | This is a description of an apparatus designed to analyze imaging data of a user's body and a scene captured over time. The apparatus uses expression-time information to identify images taken during a specific time window that caused the user's expression. It then records these expression-causing images along with corresponding images of the user's body. | The invention claimed is an apparatus and method for analyzing imagery captured by multiple cameras to identify user expressions. The apparatus includes a processor and memory configured to perform the following steps: - Receive first imagery captured by a first camera of a device, which includes imagery of at least part of a user's body. - Receive second imagery captured by a second camera of the same device, which includes imagery of a scene and contains multiple images taken over time. - Obtain expression-time information that indicates when a user expression occurred in the first imagery. - Provide a time window, based on the expression-time information, that extends from a predetermined reaction time prior to the indicated time to a time equal to or prior to the indicated time. - Use the time window to identify at least one image from the second imagery that captured the user expression. - Associate and record the identified image(s) with at least one image from the first imagery based on the indicated time. The apparatus may also include features such as detecting different types of user expressions (e.g., facial expression changes, hand movements, turning away of the face), creating composite images of the identified expression-causing image(s) and the expression-time image(s), presenting the images on a user interface for review, and using automated event identification processes (such as object tracking or convolutional neural networks) to identify the expression-causing image(s). The method includes the same steps as the apparatus, but performed by running computer program code on a processor. The method may additionally include creating composite images and presenting the images on a user interface. Overall, this invention aims to analyze multiple camera imagery to capture and associate user expressions with specific moments in time, providing valuable data for various applications such as emotion analysis, user interface design, and virtual reality experiences. | The invention described is an apparatus and method for analyzing imaging data captured by multiple cameras to identify user expressions. The apparatus utilizes expression-time information to locate images taken during a particular time window that caused the user's expression. It then records these expression-causing images along with corresponding images of the user's body. The apparatus includes a processor and memory to receive and process the imagery, obtain expression-time information, identify relevant images, and associate them with the user's body. Additional features include detecting different types of user expressions, creating composite images, and presenting the images on a user interface. The method involves running computer program code on a processor to perform these steps. This invention has applications in fields like emotion analysis, user interface design, and virtual reality experiences.
An apparatus, method and computer program is described comprising receiving data at a receiver of a transmission system; using a receiver algorithm to convert data received at the receiver into an estimate of the first coded data, the receiver algorithm having one or more trainable parameters; generating an estimate of first data bits by decoding the estimate of the first coded data, said decoding making use of an error correction code of said encoding of the first data bits; generating a refined estimate of the first coded data by encoding the estimate of the first data bits; generating a loss function based on a function of the refined estimate of the first coded data and the estimate of the first coded data; updating the trainable parameters of the receiver algorithm in order to minimise the loss function; and controlling a repetition of updating the trainable parameters by generating, for each repetition, for the same received data, a further refined estimate of the first coded data, a further loss function and further updated trainable parameters. | The invention claimed is: 1. An apparatus comprising at least one processor, at least one memory including computer program code, and the at least one processor, with the at least one memory and the computer program code, being arranged to cause the apparatus to at least perform: receiving data at a receiver of a transmission system, wherein the transmission system comprises an encoder that generates first coded data by encoding first data bits, a transmitter, a channel and the receiver; using a receiver algorithm to convert data received at the receiver from the transmitter over the channel into an estimate of the first coded data, the receiver algorithm having one or more trainable parameters; generating an estimate of the first data bits by decoding the estimate of the first coded data, said decoding making use of an error correction code of said encoding of the first data bits; generating a refined estimate of the first coded data by encoding the estimate of the first data bits; generating a loss function based on a function of the refined estimate of the first coded data and the estimate of the first coded data; updating the trainable parameters of the receiver algorithm in order to minimise the loss function; and controlling a repetition of updating the trainable parameters by generating, for each repetition, for the same received data, a further refined estimate of the first coded data, a further loss function and further updated trainable parameters. 2. The apparatus as claimed in claim 1, wherein the controlling said repetition repeats the updating until a condition is reached. 3. The apparatus as claimed in claim 1, further comprising initialising the trainable parameters of the receiver algorithm. 4. The apparatus as claimed in claim 1, wherein: the receiving data at the receiver receives a plurality of data observations; and the generating the loss function generates the loss function from a plurality of loss function calculations generated for each of the plurality of data observations. 5. The apparatus as claimed in claim 4, wherein the updating the trainable parameters of the receiver algorithm minimises an average of the plurality of loss function calculations. 6. The apparatus as claimed in claim 1, wherein the updating the trainable parameters of the receiver algorithm minimises the loss function by using gradient descent or reinforcement learning. 7. The apparatus as claimed in claim 1, further comprising a second controlling a repetition of the updating of the trainable parameters by, for each repetition, using the receiver algorithm to convert second data received at the receiver into an estimate of second coded data on which the received second data is based, generating a second loss function based on a function of a refined estimate of second coded data and the estimate of the second coded data, and updating the trainable parameters in order to minimise the loss function. 8. The apparatus as claimed in claim 7, wherein the second controlling said repetition repeats the updating until a second condition is reached. 9. The apparatus as claimed in claim 1, further comprising identifying which of estimates of the first data bits are correctly received, wherein the generating the loss function considers only first coded data corresponding to first data bits that are identified as being correctly received. 10. The apparatus as claimed in claim 9, further comprising a parity check for identifying which estimates of the first data bits are correctly received. 11. The apparatus as claimed in claim 9, wherein the identifying which estimates of the first data bits are correctly received comprises a cyclic redundancy check module. 12. The apparatus as claimed in claim 1, wherein the trainable parameters of the receiver algorithm are provided as part of an equalisation module that forms part of the receiver of the transmission module. 13. The apparatus as claimed in claim 12, wherein the equalisation module is a pre-equalisation module provided before a receiver module of the receiver of the transmission system. 14. The apparatus as claimed in claim 12, wherein the equalisation module is a post-equalisation module provided after a receiver module of the receiver of the transmission system. 15. A method comprising: receiving data at a receiver of a transmission system, wherein the transmission system comprises an encoder that generates first coded data by encoding first data bits, a transmitter, a channel and the receiver; using a receiver algorithm to convert data received at the receiver from the transmitter over the channel into an estimate of the first coded data, the receiver algorithm having one or more trainable parameters; generating an estimate of the first data bits by decoding the estimate of the first coded data, said decoding making use of an error correction code of said encoding of the first data bits; generating a refined estimate of the first coded data by encoding the estimate of the first data bits; generating a loss function based on a function of the refined estimate of the first coded data and the estimate of the first coded data; updating the trainable parameters of the receiver algorithm in order to minimise the loss function; and controlling a repetition of updating the trainable parameters by generating, for each repetition, for the same received data, a further refined estimate of the first coded data, a further loss function and further updated trainable parameters. 16. A non-transitory computer readable medium comprising program instructions stored thereon for performing at least the following: receiving data at a receiver of a transmission system, wherein the transmission system comprises an encoder that generates first coded data by encoding first data bits, a transmitter, a channel and the receiver; using a receiver algorithm to convert data received at the receiver from the transmitter over the channel into an estimate of the first coded data, the receiver algorithm having one or more trainable parameters; generating an estimate of the first data bits by decoding the estimate of the first coded data, said decoding making use of an error correction code of said encoding of the first data bits; generating a refined estimate of the first coded data by encoding the estimate of the first data bits; generating a loss function based on a function of the refined estimate of the first coded data and the estimate of the first coded data; updating the trainable parameters of the receiver algorithm in order to minimise the loss function; and controlling a repetition of updating the trainable parameters by generating, for each repetition, for the same received data, a further refined estimate of the first coded data, a further loss function and further updated trainable parameters. | This invention pertains to a system for receiving and processing data transmissions. The system includes a receiver that converts received data into an estimate of the original encoded data using a receiver algorithm with adjustable parameters. The estimate of the original data is then decoded using an error correction code to generate an estimate of the original data bits. This estimate is further encoded to generate a refined estimate of the original encoded data. A loss function is created based on a function of the refined estimate and the original estimate of the encoded data. The receiver algorithm's parameters are updated to minimize the loss function. This process is repeated, generating additional refined estimates, loss functions, and parameter updates for the same received data. | The invention is an apparatus and method for enhancing the performance of a transmission system. The apparatus includes a processor and memory, which work together to receive data at a receiver of the transmission system. The receiver algorithm is used to convert the received data into an estimate of the first coded data. The estimate of the first data bits is generated by decoding the estimate of the first coded data using an error correction code. The apparatus further includes a loss function generator, which generates a loss function based on a function of the refined estimate of the first coded data and the estimate of the first coded data. The trainable parameters of the receiver algorithm are then updated to minimize this loss function. The apparatus also includes a control mechanism that repeats the process of updating the trainable parameters for each repetition. In each repetition, a further refined estimate of the first coded data, a further loss function, and further updated trainable parameters are generated for the same received data. This repetition continues until a condition is reached. The apparatus may also initialize the trainable parameters of the receiver algorithm and perform a parity check to identify correctly received data bits. The updating of trainable parameters can be performed using gradient descent or reinforcement learning. Additionally, the apparatus allows for a second repetition of updating trainable parameters for the estimation of the second coded data. The second repetition continues until a second condition is reached. The trainable parameters are provided as part of an equalization module, which can be a pre-equalization or post-equalization module in the receiver of the transmission system. The method and computer-readable medium contain program instructions that perform the same steps as described above. | The invention is a system that improves data transmission by receiving and processing data, generating refined estimates of the original encoded data, and updating algorithm parameters to minimize loss. The system includes a receiver, a decoder, a loss function generator, and a control mechanism. The receiver converts received data into an estimate of the original encoded data, which is decoded using an error correction code to generate an estimate of the original data bits. This estimate is then encoded to create a refined estimate of the original encoded data. A loss function is generated based on the refined estimate and the original estimate of the encoded data. The receiver algorithm's parameters are updated to minimize this loss function. The process is repeated multiple times until a condition is met. The system can initialize parameters, perform a parity check, and use gradient descent or reinforcement learning for parameter updates. The system also supports updating parameters for the estimation of additional coded data. The method and computer-readable medium follow the same steps as the system.
An apparatus may be configured to: transmit, to a client, an indication of one or more request-response overload capabilities; receive, from the client, at least one request for a plurality of media segments based, at least partially, on the indication of the one or more request-response overload capabilities; and transmit, to the client, at least one response comprising the plurality of media segments. The apparatus may be, for example, a media server, an HTTP overload handler, an edge server, a DANE, etc. | What is claimed is: 1. An apparatus comprising: at least one processor; and at least one non-transitory memory and computer program code, wherein the at least one memory and the computer program code are configured to, with the at least one processor, cause the apparatus to: transmit, to a client, an indication of one or more request-response overload capabilities; receive, from the client, at least one request for a plurality of media segments based, at least partially, on the indication of the one or more request-response overload capabilities; and transmit, to the client, at least one response comprising the plurality of media segments. 2. The apparatus of claim 1, wherein a media segment of the plurality of media segments comprises at least one of: video metadata, audio metadata, timed metadata, or temporal information, wherein the media segment of the plurality of media segments is compressed into a bitstream. 3. The apparatus of claim 1, wherein the apparatus comprises one of: a dynamic adaptive streaming over hypertext transfer protocol-aware network element, an edge server, an edge processor, an overload handler, a hypertext transfer protocol overload handler, or a content delivery network element. 4. The apparatus of claim 1, wherein the apparatus is located on a same device as a server configured to store at least the plurality of media segments. 5. The apparatus of claim 1, wherein the indication of the one or more request-response overload capabilities comprises at least one of: an indication that the apparatus supports overloading, an indication of a uniform resource locator of the apparatus, an indication of one or more supported request formats the apparatus supports, or an indication of one or more supported response formats the apparatus supports. 6. The apparatus of claim 1, wherein the at least one request comprises one of: a plurality of requests configured to request single media segments of the plurality of media segments, or one overloaded request. 7. The apparatus of claim 1, wherein the at least one response comprises one of: a plurality of responses configured to deliver single media segments of the plurality of media segments, or one overloaded response. 8. The apparatus of claim 1, wherein the at least one memory and the computer program code are further configured to, with the at least one processor, cause the apparatus to: pack the plurality of segments in one overloaded response. 9. The apparatus of claim 1, wherein the plurality of media segments comprise at least one of: media segments from different adaptation sets, or media segments from different representations. 10. The apparatus of claim 1, wherein the at least one memory and the computer program code are further configured to, with the at least one processor, cause the apparatus to: transmit, to a content server, one or more requests for one or more of the plurality of media segments; and receive the one or more requested media segments from the content server. 11. A method comprising: transmitting, from an overload handler to a client, an indication of one or more request-response overload capabilities; receiving, from the client, at least one request for a plurality of media segments based, at least partially, on the indication of the one or more request-response overload capabilities; and transmitting, to the client, at least one response comprising the plurality of media segments. 12. The method of claim 11, wherein a media segment of the plurality of media segments comprises at least one of: video metadata, audio metadata, timed metadata, or temporal information, wherein the media segment of the plurality of media segments is compressed into a bitstream. 13. The method of claim 11, wherein the overload handler comprises one of: a dynamic adaptive streaming over hypertext transfer protocol-aware network element, an edge server, an edge processor, a hypertext transfer protocol overload handler, or a content delivery network element. 14. The method of claim 11, wherein the indication of the one or more request-response overload capabilities comprises at least one of: an indication that the overload handler supports overloading, an indication of a uniform resource locator of the overload handler, an indication of one or more supported request formats the overload handler supports, or an indication of one or more supported response formats the overload handler supports. 15. The method of claim 11, wherein the at least one request comprises one of: a plurality of requests configured to request single media segments of the plurality of media segments, or one overloaded request. 16. The method of claim 11, wherein the at least one response comprises one of: a plurality of responses configured to deliver single media segments of the plurality of media segments, or one overloaded response. 17. The method of claim 11, further comprising: packing the plurality of segments in one overloaded response. 18. The method of claim 11, wherein the plurality of media segments comprise at least one of: media segments from different adaptation sets, or media segments from different representations. 19. The method of claim 11, further comprising: transmitting, to a content server, one or more requests for one or more of the plurality of media segments; and receiving the one or more requested media segments from the content server. 20. A non-transitory computer-readable medium comprising program instructions stored thereon which, when executed with at least one processor, cause the at least one processor to: transmit, to a client, an indication of one or more request-response overload capabilities; receive, from the client, at least one request for a plurality of media segments based, at least partially, on the indication of the one or more request-response overload capabilities; and transmit, to the client, at least one response comprising the plurality of media segments. | An apparatus is designed to handle request-response overload capabilities in a client-server communication. It can send an indication of these capabilities to the client, receive requests from the client for multiple media segments based on these capabilities, and send the corresponding response containing the requested media segments. The apparatus can take the form of various systems such as a media server, an HTTP overload handler, an edge server, or a DANE. | The claimed invention is an apparatus, method, and non-transitory computer-readable medium for handling request-response overload capabilities in a content delivery network. The apparatus includes a processor and memory with computer program code that allows for transmission of overload capabilities to a client, receiving requests for media segments from the client based on the overload capabilities, and transmitting responses to the client with the requested media segments. The media segments may include video, audio, timed metadata, or temporal information compressed into a bitstream. The apparatus can be implemented as a network element, server, processor, overload handler, or content delivery network element. The method and computer-readable medium perform similar operations. | This invention describes an apparatus designed to handle request-response overload capabilities in client-server communication. It is able to send indications of these capabilities to the client, receive requests from the client for multiple media segments based on these capabilities, and send the corresponding response containing the requested media segments. The apparatus can take on different forms, such as a media server, an HTTP overload handler, an edge server, or a DANE. It includes a processor and memory with computer program code that allows for the transmission of overload capabilities, receiving media segment requests, and transmitting responses with the requested media segments. The media segments can include video, audio, timed metadata, or temporal information compressed into a bitstream. It can be implemented as a network element, server, processor, overload handler, or content delivery network element.
A method comprising: authoring a first section of a first media format, wherein the first section comprises type and length fields of the first section, wherein the type value of the first section of the first media format is such that allows parsers of the first media format ignore the first section; one or more entire sections complying with a second media format; and a section header of a bridge section complying with the second media format, wherein the section header comprises type and length fields; authoring a second section of the first media format, comprising type and length fields of the second section; and data complying with the second media format; and setting the content of the first section to be such that it allows parsers of the second media format ignore the type and length fields of the second section. | The invention claimed is: 1. A method comprising: authoring a first section of a first media format, wherein the first section comprises: type and length fields of the first section, wherein a type value of the first section of the first media format is such that the type value allows parsers of the first media format to ignore the first section; at least one entire section complying with a second media format, and a section header of a bridge section complying with the second media format, wherein the section header comprises the type and length fields; authoring a second section of the first media format, comprising type and length fields of the second section; and data complying with the second media format; and setting content of the first section to be such that the content allows parsers of the second media format to ignore the type and length fields of the second section, wherein said setting of the content of the first section further comprises: indicating in the type field of the bridge section that the bridge section comprises media data; indicating in the length field of the bridge section that the bridge section encloses the type and length fields of the second section and at least a subset of the media data complying with the second media format; and including data references in the at least one entire section that avoid referencing the type and length fields of the second section. 2. The method according to claim 1, wherein said setting of the content of the first section further comprises: setting the type value of the section header such that the type value allows parsers of the second media format ignore the bridge section; and setting a value of a length field of the section header of the bridge section to be such that the type and length fields of the second section of the first media format are enclosed in the bridge section. 3. The method according to claim 1, wherein the first media format comprises a joint photographic experts group format and the second media format comprises a high efficiency image file format, and wherein the first section comprises a joint photographic experts group marker segment and the bridge section is a bridge box comprising a type allowing high efficiency image file format parsers to ignore the bridge box. 4. The method according to claim 1, further comprising: indicating, in a media file, a data reference to a media frame according to the second media format to be one of the following: a first byte offset relative to a start position within the media file of the at least one entire section complying with the second media format; a second byte offset relative to a resource identified by a universal resource locator, the universal resource locator identifying the media file; a third byte offset relative to the start of the media file; or a fourth byte offset relative to an identified media data container with an indicated first identifier value. 5. The method according claim 1, further comprising: deriving an offset indicating a start position within the media file of the at least one entire section complying with the second media format; and indicating the offset in association with the media file. 6. The method according to claim 2, wherein the first media format comprises a joint photographic experts group format and the second media format comprises a high efficiency image file format, and wherein the first section comprises a joint photographic experts group marker segment and the bridge section is a bridge box comprising a type allowing high efficiency image file format parsers to ignore the bridge box. 7. The method according to claim 2, further comprising: deriving an offset indicating a start position within the media file of the at least one entire section complying with the second media format; and indicating the offset in association with the media file. 8. The method according to claim 3, further comprising: deriving an offset indicating a start position within the media file of the at least one entire section complying with the second media format; and indicating the offset in association with the media file. 9. The method according to claim 1, further comprising: deriving an offset indicating a start position within the media file of the at least one entire section complying with the second media format; and indicating the offset in association with the media file. 10. The method according to claim 4, further comprising: deriving an offset indicating a start position within the media file of the at least one entire section complying with the second media format; and indicating the offset in association with the media file. 11. An apparatus comprising: at least one processor, and at least one non-transitory memory including computer program code for at least one or more programs, the at least one non-transitory memory and the computer program code configured to, with the at least one processor, cause the apparatus at least to: author a first section of a first media format, wherein the first section comprises type and length fields of the first section, wherein a type value of the first section of the first media format is such that the type value allows parsers of the first media format to ignore the first section; at least one entire section complying with a second media format; and a section header of a bridge section complying with the second media format, wherein the section header comprises the type and length fields; author a second section of the first media format, comprising type and length fields of the second section, and data complying with the second media format; and set content of the first section to be such that the content allows parsers of the second media format to ignore the type and length fields of the second section, wherein the setting content of the first section comprises indicating in the type field of the bridge section that the bridge section contains media data; indicate in the length field of the bridge section that the bridge section encloses the type and length fields of the second section and at least a subset of the data complying with the second media format, and comprise only such data references in the at least one entire section that avoid referencing the type and length fields of the second section. 12. The apparatus according to claim 11, wherein to set the content of the first section, the at least one non-transitory memory and the computer program code are further configured to, with the at least one processor, cause the apparatus to at least: set the type value of the section header is such that allows parsers of the second media format ignore the bridge section; and set the value of the length field of the section header of the bridge section to be such that the type and length fields of the second section of the first media format are enclosed in the bridge section. 13. The apparatus according to claim 11, wherein the first media format is joint photographic experts group and the second media format is high efficiency image file format, the first section is a joint photographic experts group marker segment and the bridge section is a bridge box having a type allowing high efficiency image file format parsers ignore the bridge box. 14. The apparatus according to claim 11, wherein the at least one non transitory memory and the computer program code are configured to, with the at least one processor, cause the apparatus to at least: indicate, in a media file, a data reference to a media frame according to the second media format to be one of the following: a first byte offset relative to a start position within the media file of the at least one entire section complying with the second media format; a second byte offset relative to a resource identified by a universal resource locator, the universal resource locator identifying the media file; a third byte offset relative to the start of the media file; or a fourth byte offset relative to an identified media data container with an indicated first identifier value. 15. The apparatus according to claim 11, wherein the at least one non-transitory memory and the computer program code are configured to, with the at least one processor, cause the apparatus to at least: derive an offset indicating a start position within the media file of the at least one entire section complying with the second media format; and indicate the offset in association with the media file. 16. The apparatus according to claim 12, wherein the first media format is joint photographic experts group and the second media format is high efficiency image file format, the first section is a joint photographic experts group marker segment and the bridge section is a bridge box having a type allowing high efficiency image file format parsers ignore the bridge box. | A method is disclosed for generating a media format with multiple sections. The method involves creating a first section with type and length fields that can be ignored by parsers of the media format. The first section is followed by one or more entire sections that adhere to a second media format. Additionally, a section header is included for a bridge section, which also conforms to the second media format and contains type and length fields. A second section is authored with type and length fields, followed by data that complies with the second media format. Furthermore, the content of the first section is modified to allow parsers of the second media format to disregard the type and length fields of the second section. | The invention claims a method and apparatus for managing media formats. The method includes: - Authoring a first section of a first media format, which includes type and length fields, allowing parsers of the first media format to ignore the section. - Including at least one entire section complying with a second media format, along with a section header of a bridge section complying with the second media format. The section header contains the type and length fields. - Authoring a second section of the first media format, which includes type and length fields and data complying with the second media format. - Setting the content of the first section to allow parsers of the second media format to ignore the type and length fields of the second section. This includes indicating in the type field of the bridge section that it contains media data, indicating in the length field of the bridge section that it encloses the type and length fields of the second section, and including data references in the at least one entire section that avoid referencing the type and length fields of the second section. The apparatus includes at least one processor and memory configured to perform the above method steps. | This patent discloses a method and apparatus for generating a media format with multiple sections. The method involves creating a first section that can be ignored by parsers of the media format. This section is followed by one or more entire sections that adhere to a second media format. A section header is included for a bridge section, which also conforms to the second media format. A second section is authored with type and length fields, followed by data that complies with the second media format. Additionally, the content of the first section is modified to allow parsers of the second media format to disregard the type and length fields of the second section. The apparatus includes processors and memory configured to perform the method steps.
A method, apparatus, and computer program product are provided for training a neural network or providing a pre-trained neural network with the weight-updates being compressible using at least a weight-update compression loss function and/or task loss function. The weight-update compression loss function can comprise a weight-update vector defined as a latest weight vector minus an initial weight vector before training. A pre-trained neural network can be compressed by pruning one or more small-valued weights. The training of the neural network can consider the compressibility of the neural network, for instance, using a compression loss function, such as a task loss and/or a weight-update compression loss. The compressed neural network can be applied within a decoding loop of an encoder side or in a post-processing stage, as well as at a decoder side. | That which is claimed is: 1. A method comprising: training a neural network on a training dataset, wherein the training comprises applying at least a task loss function and a weight-update compression loss function, the weight-update compression loss function comprising a weight-update vector defined as a latest weight vector minus an initial weight vector before training, the weight-update compression loss function comprising a ratio of an L1-norm of the weight-update vector to an L2-norm of the weight-update vector; pruning weight-update values which are between zero and a predetermined threshold value, wherein pruning comprises setting the weight-update values to zero; and quantizing the non-pruned weight-update values and/or the pruned weight-update values. 2. The method of claim 1, further comprising: entropy encoding the resulting weight-update vector to obtain an entropy-encoded weight-update vector. 3. The method of claim 1, wherein the weight-update compression loss function is minimized to increase a sparsity and a quantizability of weight-update values. 4. The method of claim 1, wherein the weight-update compression loss function is minimized to lower an entropy of the weight-update values. 5. An apparatus comprising: at least one processor; and at least one memory storing computer program code, the at least one memory and the computer program code being configured to, with the processor, cause the apparatus to: train a neural network on a training dataset, wherein the training comprises applying at least a task loss function and a weight-update compression loss function, the weight-update compression loss function comprising a weight-update vector defined as a latest weight vector minus an initial weight vector before training, the weight-update compression loss function comprising a ratio of an L1-norm of the weight-update vector to an L2-norm of the weight-update vector; prune weight-update values which are between zero and a predetermined threshold value, wherein pruning comprises setting the weight-update values to zero; and quantize the non-pruned weight-update values and/or the pruned weight-update values. 6. The apparatus of claim 5, wherein the at least one memory and the computer program code are further configured to, with the processor, to cause the apparatus to: entropy encode the weight-update vector to obtain an entropy-encoded weight-update vector. 7. The apparatus of claim 5, wherein the weight-update compression loss function is minimized to increase a sparsity and a quantizability of weight-update values. 8. The apparatus of claim 5, wherein the weight-update compression loss function is minimized to lower an entropy of the weight-update values. 9. A computer program product comprising a non-transitory computer-readable storage medium having stored thereon computer-readable code, which, when executed by at least one processor, causes the at least one processor to: train a neural network on a training dataset, wherein the training comprises applying at least a task loss function and a weight-update compression loss function, the weight-update compression loss function comprising a weight-update vector defined as a latest weight vector minus an initial weight vector before training, the weight-update compression loss function comprising a ratio of an L1-norm of the weight-update vector to an L2-norm of the weight-update vector; prune weight-update values which are between zero and a predetermined threshold value, wherein pruning comprises setting the weight-update values to zero; and quantize the non-pruned weight-update values and/or the pruned weight-update values. 10. The computer program product of claim 9, wherein the computer-readable code, when executed by the at least one processor, further causes the at least one processor to: entropy encode the weight-update vector to obtain an entropy-encoded weight-update vector. 11. The computer program product of claim 9, wherein the weight-update compression loss function is minimized to increase a sparsity and a quantizability of weight-update values. 12. The computer program product of claim 9, wherein the weight-update compression loss function is minimized to lower an entropy of the weight-update values. 13. A method comprising: training a neural network on a training dataset, wherein the training comprises applying at least a task loss function and a weight-update compression loss function, the weight-update compression loss function comprising a weight-update vector defined as a latest weight vector minus an initial weight vector before training, the weight-update compression loss function comprising a ratio of an L1-norm of the weight-update vector to an L2-norm of the weight-update vector; determining weight-update values which are between zero and a predetermined threshold value; setting the weight-update values which are between zero and the predetermined threshold value to zero; and quantizing at least one of the non-zero weight-update values or the zero weight-update values. 14. The method of claim 13, further comprising: entropy encoding the resulting weight-update vector to obtain an entropy-encoded weight-update vector. 15. The method of claim 13, wherein the weight-update compression loss function is minimized to increase a sparsity and a quantizability of weight-update values. 16. The method of claim 13, wherein the weight-update compression loss function is minimized to lower-an entropy of the weight-update values. 17. An apparatus comprising: at least one processor; and at least one memory storing computer program code, the at least one memory and the computer program code being configured to, with the processor, cause the apparatus to: train a neural network on a training dataset, wherein the training comprises applying at least a task loss function and a weight-update compression loss function, the weight-update compression loss function comprising a weight-update vector defined as a latest weight vector minus an initial weight vector before training, the weight-update compression loss function comprising a ratio of an L1-norm of the weight-update vector to an L2-norm of the weight-update vector; determine weight-update values which are between zero and a predetermined threshold value; set the weight-update values which are between zero and the predetermined threshold value to zero; and quantize at least one of the non-zero weight-update values or the zero weight-update values. 18. The apparatus of claim 17, wherein the at least one memory and the computer program code are further configured to, with the processor, to cause the apparatus to: entropy encode the resulting weight-update vector to obtain an entropy-encoded-weight-update vector. 19. The apparatus of claim 17, wherein the weight-update compression loss function is minimized to increase a sparsity and a quantizability of the weight-update values. 20. The apparatus of claim 17, wherein the weight-update compression loss function is minimized to lower-an entropy of the weight-update values. | This patent application describes a system for training neural networks or compressing pre-trained neural networks using weight-update compression and loss functions. The weight-update compression loss function is defined as the difference between the latest weight vector and the initial weight vector. The invention also includes a method for compressing pre-trained neural networks by removing small-valued weights. The system takes into account the compressibility of the neural network during training using compression loss functions such as task loss and weight-update compression loss. The compressed neural network can be used during encoding, decoding, or post-processing stages. | Claim 1 describes a method for compressing weight-update values in a neural network. The method involves training the neural network using a task loss function and a weight-update compression loss function. The weight-update compression loss function is defined as the ratio of the L1-norm of the weight-update vector to the L2-norm of the weight-update vector. The weight-update values that are between zero and a predetermined threshold value are pruned by setting them to zero. The non-pruned weight-update values and/or the pruned weight-update values are then quantized. Claim 2 is dependent on claim 1 and adds the step of entropy encoding the resulting weight-update vector to obtain an entropy-encoded weight-update vector. Claim 3 is dependent on claim 1 and states that the weight-update compression loss function is minimized to increase the sparsity and quantizability of weight-update values. Claim 4 is dependent on claim 1 and states that the weight-update compression loss function is minimized to lower the entropy of the weight-update values. Claim 5 describes an apparatus for performing the method described in claim 1. The apparatus includes at least one processor and at least one memory storing computer program code. The processor, in conjunction with the memory and the computer program code, is configured to train a neural network, prune weight-update values, and quantize the weight-update values. Claim 6 is dependent on claim 5 and adds the step of entropy encoding the weight-update vector to obtain an entropy-encoded weight-update vector. Claim 7 is dependent on claim 5 and states that the weight-update compression loss function is minimized to increase the sparsity and quantizability of weight-update values. Claim 8 is dependent on claim 5 and states that the weight-update compression loss function is minimized to lower the entropy of the weight-update values. Claim 9 describes a computer program product that includes a non-transitory computer-readable storage medium. The storage medium has stored computer-readable code that, when executed by at least one processor, causes the processor to perform the method described in claim 1. Claim 10 is dependent on claim 9 and adds the step of entropy encoding the weight-update vector to obtain an entropy-encoded weight-update vector. Claim 11 is dependent on claim 9 and states that the weight-update compression loss function is minimized to increase the sparsity and quantizability of weight-update values. Claim 12 is dependent on claim 9 and states that the weight-update compression loss function is minimized to lower the entropy of the weight-update values. Claim 13 describes a method for compressing weight-update values in a neural network. The method involves training the neural network using a task loss function and a weight-update compression loss function. The weight-update compression loss function is defined as the ratio of the L1-norm of the weight-update vector to the L2-norm of the weight-update vector. The weight-update values that are between zero and a predetermined threshold value are determined, and then set to zero. At least one of the non-zero weight-update values or the zero weight-update values are quantized. Claim 14 is dependent on claim 13 and adds the step of entropy encoding the resulting weight-update vector to obtain an entropy-encoded weight-update vector. Claim 15 is dependent on claim 13 and states that the weight-update compression loss function is minimized to increase the sparsity and quantizability of weight-update values. Claim 16 is dependent on claim 13 and states that the weight-update compression loss function is minimized to lower the entropy of the weight-update values. Claim 17 describes an apparatus for performing the method described in claim 13. The apparatus includes at least one processor and at least one memory storing computer program code. The processor, in conjunction with the memory and the computer program code, is configured to train a neural network, determine weight-update values, set the weight-update values to zero, and quantize the weight-update values. Claim 18 is dependent on claim 17 and adds the step of entropy encoding the resulting weight-update vector to obtain an entropy-encoded weight-update vector. Claim 19 is dependent on claim 17 and states that the weight-update compression loss function is minimized to increase the sparsity and quantizability of weight-update values. Claim 20 is dependent on claim 17 and states that the weight-update compression loss function is minimized to lower the entropy of the weight-update values. | This patent application describes a system and method for compressing or training neural networks using weight-update compression and loss functions. The weight-update compression loss function calculates the difference between the latest and initial weight vectors of the neural network. The invention also includes a method for compressing pre-trained neural networks by removing small-valued weights. The system incorporates compression loss functions to consider the compressibility of the neural network during training. The compressed neural network can be used in encoding, decoding, or post-processing stages. The patent includes multiple claims related to the compression method, apparatus, and computer program product. These claims specify steps such as training the neural network, pruning weight-update values, quantizing the values, and entropy encoding the resulting vector. The claims also highlight the goals of minimizing weight-update compression loss function to increase sparsity, improve quantizability, and lower entropy. The apparatus includes a processor and memory storing program code, while the computer program product consists of a non-transitory computer-readable storage medium with code to perform the method.
In accordance with an embodiment, the method includes determining a second sequence of numbers of digits for encoding the respective integer coefficient values of the first sequence, the second sequence including, as first element, a first number of digits for encoding the first integer coefficient value of the first sequence, and as second and subsequent elements, constrained numbers of digits that are greater than or equal to respective minimum required numbers of digits for encoding the second and subsequent integer coefficient values of the first sequence. The constrained numbers of digits are such that any two successive elements of the second sequence do not differ from each other by more than a given threshold value. The method further includes encoding difference values between the successive elements of the second sequence; and encoding the integer coefficient values of the first sequence using the respective numbers of digits of the second sequence. | The invention claimed is: 1. A method for encoding a first sequence of integer coefficient values indicative of coupling coefficient values, wherein the method comprises: determining a second sequence of numbers of digits for encoding the respective integer coefficient values of the first sequence, the second sequence comprising, as first element, a first number of digits for encoding the first integer coefficient value of the first sequence, and as second and subsequent elements, constrained numbers of digits that are greater than or equal to respective minimum required numbers of digits for encoding the second and subsequent integer coefficient values of the first sequence, the constrained numbers of digits being such that any two successive elements of the second sequence do not differ from each other by more than a given threshold value; encoding difference values between the successive elements of the second sequence; and encoding the integer coefficient values of the first sequence using the respective numbers of digits of the second sequence. 2. A method according to claim 1, wherein the method further comprises encoding a further first sequence of integer coefficient values using the respective numbers of digits of the second sequence, and wherein the constrained numbers of digits are greater than or equal to respective further minimum required numbers of digits for encoding the second and subsequent integer coefficient values of the further first sequence. 3. A method according to claim 1, wherein the first number of digits is a nominal number of digits preliminarily known. 4. A method according to claim 1, wherein the method further comprises: adjusting the first number of digits of the second sequence; and encoding the so-adjusted first number of digits of the second sequence. 5. A method according to claim 1, wherein the method further comprises: initializing the second and subsequent numbers of digits of the second sequence as being equal to the respective minimum required numbers of digits; and incrementing at least one of the second and subsequent numbers of digits of the second sequence till the successive elements of the second sequence do not differ from each other by more than the given threshold value. 6. A method according to claim 1, wherein the coupling coefficient values are vectoring coefficient values for use in a vectoring processor, the encoding is for the storage of the integer coefficient values in a memory area of the vectoring processor, and the first sequence corresponds to a particular disturber-victim combination. 7. A method according to claim 1, wherein the integer coefficient values are indicative of respective quantization intervals wherein the respective coupling coefficient values are enclosed. 8. A method according to claim 1, wherein the difference values are each encoded using Ceil(LogM(2T+1)) digits, M denoting a radix of the numeral system that is used for representing integer values, T denoting the given threshold value, and Ceil(x) denoting the lowest integer value that is greater than or equal to x. 9. A method according to claim 1, wherein the difference values are encoded using a variable-length code. 10. An encoder encoding a first sequence of integer coefficient indicative of coupling coefficient values, wherein the encoder is configured: to determine a second sequence of constrained numbers of digits for encoding the respective integer coefficient values of the first sequence, the second sequence comprising, as first element, a first number of digits for encoding the first integer coefficient value of the first sequence, and as second and subsequent elements, constrained numbers of digits that are greater than or equal to respective minimum required numbers of digits for encoding the second and subsequent integer coefficient values of the first sequence, the constrained numbers of digits being such that any two successive elements of the second sequence do not differ from each other by more than a given threshold value; to encode difference values between the successive elements of the second sequence; and to encode the integer coefficient values of the first sequence using the respective numbers of digits of the second sequence. 11. A vectoring controller comprising an encoder according to claim 10. 12. A method for decoding a first sequence of encoded integer coefficient values indicative of coupling coefficient values, wherein the method comprises: decoding a first integer coefficient value of the first sequence using a first number of digits; decoding difference values between successive elements of a second sequence of numbers of digits, the second sequence having the first number of digits as first element; determining second and subsequent numbers of digits of the second sequence from the difference values; and decoding second and subsequent integer coefficient values of the first sequence using the respective so-determined second and subsequent numbers of digits of the second sequence. 13. A method according to claim 12, wherein the first number of digits is a nominal number of digits preliminarily known. 14. A method according to claim 12, wherein the method initially comprises decoding the first number of digits. 15. A method according to claim 12, wherein the coupling coefficient values are vectoring coefficient values for use in a vectoring processor, the decoding is for the reading of the encoded integer coefficient values from a memory area the vectoring processor, and the first sequence corresponds to a particular disturber-victim combination. 16. A decoder for decoding a first sequence of encoded integer coefficient values indicative of coupling coefficient values, wherein the decoder is configured: to decode a first integer coefficient value of the first sequence using a first number of digits; to decode difference values between successive elements of a second sequence of numbers of digits, the second sequence having the first number of digits as first element; to determine second and subsequent numbers of digits of the second sequence from the difference values; and to decode second and subsequent integer coefficient values of the first sequence using the respective so-determined second and subsequent numbers of digits of the second sequence. 17. A vectoring processor comprising a decoder according to claim 16. | The method involves encoding a sequence of integer coefficient values using a second sequence of numbers. The second sequence includes a first number of digits for the first coefficient value and constrained numbers of digits for the subsequent values. These constrained numbers of digits ensure that the difference between any two successive elements of the second sequence does not exceed a certain threshold. The method also involves encoding the difference values between successive elements of the second sequence and encoding the integer coefficient values using the respective numbers of digits specified in the second sequence. | The invention claimed is a method for encoding a sequence of integer coefficient values that represent coupling coefficients. The method includes determining a sequence of numbers of digits for encoding the integer coefficient values, encoding the difference values between the successive elements of the number sequence, and encoding the integer coefficient values using the respective numbers of digits from the number sequence. The method may also include encoding a further sequence of integer coefficient values using the same number sequence and adjusting the first number of digits of the number sequence. The method can be used for vectoring coefficient values in a vectoring processor and the integer coefficient values can represent quantization intervals. The invention also includes an encoder that is configured to perform the encoding method, a vectoring controller that includes the encoder, a method for decoding the encoded integer coefficient values, and a decoder that is configured to perform the decoding method. A vectoring processor that includes the decoder is also claimed. | This invention pertains to a method of encoding a sequence of integer coefficient values using a second sequence of numbers. The second sequence ensures that the difference between successive elements does not exceed a specified threshold. The method involves encoding the difference values as well as the integer coefficients using the numbers of digits specified in the second sequence. Additionally, the invention includes an encoder, a vectoring controller, a decoder, and a vectoring processor that utilize this encoding method.
An apparatus is provided which comprises at least one processor, at least one memory including computer program code, and the at least one processor, with the at least one memory and the computer program code, being arranged to cause the apparatus to at least perform generating a code block including information bits and parity bits, the parity bits being generated by performing a cyclic redundancy check on the information bits, determining the number of parity bits used in generating the code block based on an applied linear error correcting code base graph and/or based on the number of the information bits, and encoding the code block by using the applied linear error correcting code base graph. | What is claimed is: 1. An apparatus, comprising: at least one processor; and at least one memory including computer program code, the at least one processor, with the at least one memory and the computer program code, being configured to cause the apparatus to at least perform: determining a cyclic generator polynomial and a number of parity bits based on a number of information bits; generating a code block, wherein the parity bits are generated from the information bits by the cyclic generator polynomial; applying a linear error correcting code for encoding the code block, wherein the linear error correcting code is selected out of a first linear error correcting code base graph and a second linear error correcting code base graph, wherein the number of bits used in generating the code block is smaller for the second linear error correcting code base graph than for the first linear error correcting code base graph; and encoding the code block by the selected linear error correcting code base graph. 2. The apparatus according to claim 1, wherein the at least one processor, with the at least one memory and the computer program code, is arranged to cause the apparatus to further perform determining the number of parity bits used in generating the code block based on a comparison of the number of the information bits with a threshold. 3. The apparatus according to claim 2, wherein the threshold is defined by a maximum code block size supported by the applied linear error correcting code base graph. 4. The apparatus according to claim 1, wherein the information bits are included in a transport block and no segmentation of the transport block size is applied when the second linear error correcting code base graph is used. 5. The apparatus according to claim 1, wherein at least one of the number of parity bits for the first linear error correcting code base graph is 24, or the number of parity bits for the second linear error correcting code base graph is 16. 6. The apparatus according to claim 1, wherein the parity bits are generated by one of the following cyclic generator polynomials: g CRC24A(D)=[D 24 +D 23 +D 18 +D 17 +D 14 +D 11 +D 10 +D 7 +D 6 +D 5 +D 4 +D 3+1], g CRC24B(D)=[D 24 +D 23 +D 6 +D 5 +D+1], or g CRC16(D)=[D 16 +D 12 +D 5+1]. 7. The apparatus according to claim 1, wherein the encoding is performed in a systematic form and, in a Galois field of two elements (GF(2)), the polynomial a0DA+L1+a1DA+L2+ . . . +aA1DL+p0DL1+p1DL2+ . . . +pL2D1pL1 yields a remainder equal to 0 when divided by the corresponding cyclic generator polynomial, wherein input bits to cyclic redundancy check (CRC) computation are denoted by a0, a1, a2, a3, . . . , aA1, and the parity bits are denoted by p0, p1, p2, p3, . . . , pL1. 8. The apparatus according to claim 1, wherein the bits after cyclic redundancy check (CRC) attachment are denoted by b0, b1, b2, b3, . . . , bB1, where B=A+L, wherein A is the size of the input sequence and L is the number of parity bits, and wherein the relation between ak and bk is given by: b k =a k for k=0,1,2, . . . ,A1 b k =p kA for k=A,A+1,A+2, . . . ,A+L1. 9. The apparatus according to claim 1, wherein the information bits are included in a transport block and the at least one processor, with the at least one memory and the computer program code, are configured to cause the apparatus to further perform: segmentation of the transport block into at least two code blocks when the second linear error correcting code base graph is used, wherein the number of code blocks is determined as: number of code blocks=Ceil(B+L/(2560L)), where the operation Ceil( ) indicates the smallest integer greater than or equal to the given number, B is the transport block size, and L is the number of parity bits. 10. The apparatus according to claim 1, wherein at least one of the first linear error correcting code base graph or the second linear error correcting code base graph comprises a low density parity check (LDPC) code base graph. 11. A method, comprising: determining a cyclic generator polynomial and a number of parity bits based on a number of information bits; generating a code block, wherein the parity bits are generated from the information bits by the cyclic generator polynomial; applying a linear error correcting code for encoding the code block, wherein the linear error correcting code is selected out of a first linear error correcting code base graph and a second linear error correcting code base graph, wherein the number of bits used in generating the code block is smaller for the second linear error correcting code base graph than for the first linear error correcting code base graph; and encoding the code block by the selected linear error correcting code base graph. 12. The method according to claim 11, further comprising: determining the number of parity bits used in generating the code block based on a comparison of the number of the information bits with a threshold, wherein the threshold is defined by a maximum code block size supported by the applied linear error correcting code base graph. 13. The method according to claim 11, wherein the information bits are included in a transport block and no segmentation of the transport block size is applied when the second linear error correcting code base graph is used. 14. The method according to claim 11, wherein at least one of the number of parity bits for the first linear error correcting code base graph is 24, or the number of parity bits for the second linear error correcting code base graph is 16. 15. The method according to claim 11, wherein the parity bits are generated by one of the following cyclic generator polynomials: g CRC24A(D)=[D 24 +D 23 +D 18 +D 17 +D 14 +D 11 +D 10 +D 7 +D 6 +D 5 +D 4 +D 3+1], g CRC24B(D)=[D 24 +D 23 +D 6 +D 5 +D+1], or g CRC16(D)=[D 16 +D 12 +D 5+1]. 16. The method according to claim 11, wherein the encoding is performed in a systematic form and, in a Galois field of two elements (GF(2)), the polynomial a0DA+L1+a1DA+L2+ . . . +aA1DL+p0DL1+p1DL2+ . . . +pL2D1pL1 yields a remainder equal to 0 when divided by the corresponding cyclic generator polynomial, wherein input bits to cyclic redundancy check (CRC) computation are denoted by a0, a1, a2, a3, . . . , aA1, and the parity bits are denoted by p0, p1, p2, p3, . . . , pL1. 17. The method according to claim 11, wherein the bits after cyclic redundancy check (CRC) attachment are denoted by b0, b1, b2, b3, . . . , bB1, where B=A+L, wherein A is the size of the input sequence and L is the number of parity bits, and wherein the relation between ak and bk is given by: b k =a k for k=0,1,2, . . . ,A1 b k =p kA for k=A,A+1,A+2, . . . ,A+L1. 18. The method according to claim 11, wherein the information bits are included in a transport block and the method comprising: segmentation of the transport block into at least two code blocks when the second linear error correcting code base graph is used, wherein the number of code blocks is determined as: number of code blocks=Ceil(B+L/(2560L)), where the operation Ceil( ) indicates the smallest integer greater than or equal to the given number, B is the transport block size, and L is the number of parity bits. 19. The method according to claim 11, wherein at least one of the first linear error correcting code base graph or the second linear error correcting code base graph comprises a low density parity check (LDPC) code base graph. 20. A non-transitory computer readable medium comprising program instructions stored thereon for performing at least the following: determining a cyclic generator polynomial and a number of parity bits based on a number of information bits; generating a code block, wherein the parity bits are generated from the information bits by the cyclic generator polynomial; applying a linear error correcting code for encoding the code block, wherein the linear error correcting code is selected out of a first linear error correcting code base graph and a second linear error correcting code base graph, wherein the number of bits used in generating the code block is smaller for the second linear error correcting code base graph than for the first linear error correcting code base graph; and encoding the code block by the selected linear error correcting code base graph. | This invention describes an apparatus that includes a processor and memory with computer program code. The apparatus is designed to generate a code block containing information bits and parity bits. The parity bits are determined by performing a cyclic redundancy check on the information bits. The number of parity bits used in generating the code block is determined based on a linear error correcting code base graph and/or the number of information bits. The code block is then encoded using the applied linear error correcting code base graph. | The claimed invention is an apparatus, method, and computer-readable medium for generating code blocks with parity bits based on information bits using linear error correcting codes. The apparatus includes a processor and memory with computer program code that performs various operations. These operations include determining a cyclic generator polynomial and the number of parity bits based on the number of information bits, generating a code block by applying the cyclic generator polynomial to generate parity bits, selecting a linear error correcting code base graph for encoding the code block, and encoding the code block using the selected linear error correcting code base graph. The apparatus may also determine the number of parity bits based on a comparison of the information bits with a threshold, where the threshold is defined by the maximum code block size supported by the applied linear error correcting code base graph. The information bits may be included in a transport block, and segmentation of the transport block may be performed when using the second linear error correcting code base graph. The parity bits are generated using specific cyclic generator polynomials, and the encoding is performed in a systematic form. The method and computer-readable medium have similar functionalities as the apparatus. | This invention presents an apparatus, method, and computer-readable medium for generating code blocks with parity bits based on information bits using linear error correcting codes. The apparatus includes a processor and memory with computer program code that perform various operations. These operations involve determining a cyclic generator polynomial and the number of parity bits based on the number of information bits, generating a code block by applying the cyclic generator polynomial to generate parity bits, selecting a linear error correcting code base graph for encoding the code block, and encoding the code block using the selected linear error correcting code base graph. The apparatus also considers a comparison of the information bits with a threshold to determine the number of parity bits. The information bits can be part of a transport block, and when using the second linear error correcting code base graph, segmentation of the transport block may occur. The parity bits are created using specific cyclic generator polynomials, and the encoding is done in a systematic form. The method and computer-readable medium have similar functionalities as the apparatus.
An apparatus includes circuitry configured to: partition an input tensor into one or more block tensors; partition at least one of the block tensors into one or more continuation bands, the one or more continuation bands being associated with a caching counter having a value; store the one or more continuation bands in a cache managed using a cache manager; retrieve, prior to a convolution or pooling operation on a current block tensor, the one or more continuation bands of a previous block tensor from the cache that are adjacent to a current block tensor; concatenate the retrieved continuation bands with the current block tensor; apply the convolution or pooling operation on the current block tensor after the concatenation; decrease the respective caching counter value of the retrieved continuation bands; and clear the continuation bands from the cache when its respective caching counter reaches a value of zero. | What is claimed is: 1. An apparatus comprising: at least one processor; and at least one non-transitory memory including computer program code; wherein the at least one memory and the computer program code are configured to, with the at least one processor, cause the apparatus at least to perform: partition an input tensor into one or more block tensors; partition at least one of the block tensors into one or more continuation bands, the one or more continuation bands being associated with a caching counter having a value; store the one or more continuation bands in a cache managed using a cache manager; retrieve, prior to a convolution or pooling operation on a current block tensor, the one or more continuation bands of a previous block tensor from the cache that are adjacent to a current block tensor; concatenate the retrieved continuation bands with the current block tensor; apply the convolution or pooling operation on the current block tensor after the concatenation; decrease the respective caching counter value of the retrieved one or more continuation bands; and clear the one or more continuation bands from the cache when its respective caching counter reaches a value of zero. 2. The apparatus of claim 1, wherein the at least one memory and the computer program code are further configured to, with the at least one processor, cause the apparatus at least to perform: determine an initial value of the one or more caching counters based on a type of continuation band associated with the caching counter and a position of the block tensor associated with the continuation band. 3. The apparatus of claim 1, wherein the at least one memory and the computer program code are further configured to, with the at least one processor, cause the apparatus at least to perform: determine a size of the block tensors using the memory. 4. The apparatus of claim 1, wherein the at least one memory and the computer program code are further configured to, with the at least one processor, cause the apparatus at least to perform: process the block tensors in raster scan order. 5. The apparatus of claim 1, where the memory is a memory of a graphics processing unit or a tensor processing unit. 6. The apparatus of claim 5, where storing the one or more continuation bands in the cache comprises transferring the one or more continuation bands from a main memory to the memory of the graphics processing unit or the tensor processing unit using the cache manager. 7. The apparatus of claim 1, where a size of the one or more continuation bands is determined based at least on a position width and a position height, and the position width is either positive or negative, and the position height is either positive or negative. 8. The apparatus of claim 7, where the position width is a function of a width of an associated block tensor and a stride value of a convolution kernel, and the position height is a function of a height of the associated block tensor and the stride value of the convolution kernel. 9. The apparatus of claim 7, where when the size of a continuation band is negative, a corresponding part of the current block tensor is removed prior to applying the convolution operation, instead of concatenating the retrieved one or more continuation bands with the current block tensor. 10. The apparatus of claim 1, where the one or more continuation bands are one of three types, where a first type comprises a right side region of a block tensor, a second type comprises a bottom side region of the block tensor, and a third type comprises an overlapping area of the first region and the second region. 11. The apparatus of claim 1, wherein the at least one memory and the computer program code are further configured to, with the at least one processor, cause the apparatus at least to perform: pad the input tensor prior to partitioning the input tensor into one or more block tensors. 12. The apparatus of claim 1, wherein the at least one memory and the computer program code are further configured to, with the at least one processor, cause the apparatus at least to perform: apply padding to a block tensor depending at least on a position of the block tensor in the input tensor when the block tensor is processed during the convolution operation. 13. The apparatus of claim 1, where the convolution or pooling operation is a neural network operation. 14. A method comprising: partitioning an input tensor into one or more block tensors; partitioning at least one of the block tensors into one or more continuation bands, the one or more continuation bands being associated with a caching counter having a value; storing the one or more continuation bands in a cache managed using a cache manager; retrieving, prior to a convolution or pooling operation on a current block tensor, the one or more continuation bands of a previous block tensor from the cache that are adjacent to a current block tensor; concatenating the retrieved continuation bands with the current block tensor; applying the convolution or pooling operation on the current block tensor after the concatenation; decreasing the respective caching counter value of the retrieved one or more continuation bands; and clearing the one or more continuation bands from the cache when its respective caching counter reaches a value of zero. 15. The method of claim 14, further comprising: determining an initial value of the one or more caching counters based on a type of continuation band associated with the caching counter and a position of the block tensor associated with the continuation band. 16. The method of claim 14, further comprising: determining a size of the block tensors using a memory. 17. The method of claim 14, further comprising: processing the block tensors in raster scan order. 18. A non-transitory program storage device readable by a machine, tangibly embodying a program of instructions executable by the machine for performing operations, the operations comprising: partitioning an input tensor into one or more block tensors; partitioning at least one of the block tensors into one or more continuation bands, the one or more continuation bands being associated with a caching counter having a value; storing the one or more continuation bands in a cache managed using a cache manager; retrieving, prior to a convolution or pooling operation on a current block tensor, the one or more continuation bands of a previous block tensor from the cache that are adjacent to a current block tensor; concatenating the retrieved continuation bands with the current block tensor; applying the convolution or pooling operation on the current block tensor after the concatenation; decreasing the respective caching counter value of the retrieved one or more continuation bands; and clearing the one or more continuation bands from the cache when its respective caching counter reaches a value of zero. 19. The non-transitory program storage device of claim 18, the operations further comprising: determining an initial value of the one or more caching counters based on a type of continuation band associated with the caching counter and a position of the block tensor associated with the continuation band. 20. The non-transitory program storage device of claim 18, the operations further comprising: determining a size of the block tensors using a memory. | This patent describes an apparatus that partitions an input tensor into block tensors and then further partitions some of the block tensors into continuation bands. These continuation bands are associated with a caching counter, which indicates the number of times the band has been accessed. The apparatus stores these continuation bands in a cache, retrieves them when needed for future operations, and concatenates them with the current block tensor. After applying a convolution or pooling operation on the current block tensor, the caching counter values of the retrieved continuation bands are decreased. When a caching counter reaches zero, the respective continuation bands are cleared from the cache. This apparatus aims to optimize memory usage and improve computational efficiency in convolutional or pooling operations. | The claimed invention is an apparatus and method for optimizing the processing of data tensors in neural networks. The apparatus includes a processor and memory with computer program code. The memory and code work with the processor to perform various operations. These operations include partitioning an input tensor into smaller block tensors and further partitioning the block tensors into continuation bands. The continuation bands, which are associated with a caching counter, are stored in a cache managed by a cache manager. Prior to performing a convolution or pooling operation on a current block tensor, the apparatus retrieves the adjacent continuation bands of a previous block tensor from the cache. The retrieved continuation bands are then concatenated with the current block tensor. The convolution or pooling operation is then applied to the updated current block tensor. The caching counter value of the retrieved continuation bands is decreased, and when the counter reaches zero, the continuation bands are cleared from the cache. Additional operations that can be performed by the apparatus include determining the initial value of the caching counters based on the type of continuation band and the position of the associated block tensor. The apparatus can also determine the size of the block tensors using memory and process the block tensors in a raster scan order. The apparatus is designed to work with a graphics processing unit or tensor processing unit, where the cache manager transfers the continuation bands from the main memory to the memory of the processing unit. The size of the continuation bands is determined based on the position width and height. If the size is negative, the corresponding part of the current block tensor is removed before the convolution operation instead of concatenating with the retrieved continuation bands. The continuation bands can be of three types: right side region, bottom side region, and an overlapping area of both regions. The input tensor can be padded before partitioning into block tensors, and padding can also be applied to a block tensor depending on its position during the convolution operation. The claimed method includes the same operations performed by the apparatus, and the non-transitory program storage device tangibly embodies the program of instructions for executing the method. | This patent describes an apparatus and method for optimizing the processing of data tensors in neural networks. The apparatus partitions an input tensor into smaller block tensors and further partitions these into continuation bands. These continuation bands are stored in a cache and retrieved when needed for future operations. The retrieved continuation bands are concatenated with the current block tensor, and a convolution or pooling operation is applied. The caching counter values of the retrieved continuation bands are decreased, and when a counter reaches zero, the bands are cleared from the cache. The operations can include determining initial counter values, determining block tensor size, and processing in a raster scan order. The apparatus works with a graphics processing unit or tensor processing unit, where the cache manager transfers bands from main memory to processing unit memory. The size of bands is determined based on position width and height, and negative size removes corresponding part of block tensor before convolution operation. The input tensor can be padded, and padding can be applied to block tensors depending on their position during the convolution operation. The method and program storage device embody the same operations as the apparatus.
A method includes generating a payload container information element comprising two or more payload entries at user equipment in a communication system, and sending the payload container information element from the user equipment to at least one network element in the communication system. Another method includes receiving a payload container information element comprising two or more payload entries at a network function in a communication system from user equipment in the communication system, and decoding the two or more payload entries of the payload container information element into two or more individual payloads at the network function. | That which is claimed is: 1. An apparatus comprising: at least one processor; and a memory storing one or more software programs executed by the at least one processor to cause the apparatus to: generate a payload container information element and a payload container type information element, wherein the payload container information element comprises two or more payload entries, wherein the payload container information element comprises payload container contents, the payload container contents comprising an indication of a number of entries and a plurality of payload container entries including the two or more payload entries, and wherein the payload container type information element comprises an identification of a payload type, the identification of the payload type comprising an identification of multiple payloads to designate inclusion of the two or more payload entries in the payload container information element; and cause the payload container information element and the payload container type information element to be sent as part of a non-access stratum transport procedure between at least one network element and user equipment in a communication system. 2. The apparatus of claim 1, wherein the apparatus comprises the user equipment, wherein the apparatus is caused to generate the payload container information element comprising the two or more payloads by bundling the two or more payloads generated by different applications along with routing or session information into the payload container information element, wherein the apparatus is also caused to encapsulate the payload container information element comprising the two or more payload entries in a non-access stratum message, and wherein the apparatus is caused to send the payload container information element by causing the non-access stratum message encapsulating the payload container information element to be sent to a mobility management function. 3. The apparatus of claim 1, wherein the apparatus comprises a mobility management function (MMF) and wherein the apparatus is also caused to: receive two or more messages containing payloads that are generated by one or more network functions and provided to the MMF via an MMF service based interface; extract the payloads along from the two or more received messages from the one or more network functions, wherein the apparatus is caused to generate the payload container information element by bundling the two or more extracted payloads along with routing or session information into the payload container information element, wherein the apparatus is also caused to encapsulate the payload container information element comprising the two or more payload entries into a non-access stratum message, and wherein the apparatus is caused to send the payload container information element by causing the payload container information element to be sent to the user equipment as part of the non-access stratum transport procedure. 4. The apparatus of claim 1, wherein a respective one of the plurality of payload container entries comprises an indication of a length of the respective payload container entry, an indication of a payload container type and payload container entry contents of the respective payload container entry. 5. The apparatus of claim 4, wherein each of at least a portion of the two or more payload entries comprises information associated with the payload container entry contents corresponding to the respective payload entry. 6. The apparatus of claim 5, wherein the information associated with the payload container entry contents corresponding to the respective payload entry comprises session information specific to the payload entry. 7. The apparatus of claim 6, wherein each of the two or more payload entries comprises one of the following types: a Session management message, a short message service (SMS) message, a location positioning protocol (LPP) message, Steering of roaming information, user equipment (UE) policy information, UE parameters, Location service message or cellular internet of things (CIoT) user data. 8. The apparatus of claim 6, wherein the session information specific to the payload entry comprises one of the following: a Session management message request type, a packet data unit (PDU) session ID, a Data network name or Network Slice Selection Assistance Information (S-NSSAI). 9. A method comprising: generating a payload container information element and a payload container type information element, wherein the payload container information element comprises two or more payload entries, wherein the payload container information element comprises payload container contents, and wherein the payload container contents comprise an indication of a number of entries and a plurality of payload container entries including the two or more payload entries, and wherein the payload container type information element comprises an identification of a payload type, the identification of the payload type comprising an identification of multiple payloads to designate inclusion of the two or more payload entries in the payload container information element; and causing the payload container information element and the payload container type information element be sent as part of a non-access stratum transport procedure between at least one network element and user equipment in a communication system. 10. The method of claim 9, wherein a respective one of the plurality of payload container entries comprises an indication of a length of the respective payload container entry, an indication of a payload container type and payload container entry contents of the respective payload container entry. 11. The method of claim 10, wherein each of at least a portion of the two or more payload entries comprises information associated with the payload container entry contents corresponding to the respective payload entry. 12. The method of claim 11, wherein the information associated with the payload container entry contents corresponding to the respective payload entry comprises session information specific to the payload entry. 13. An apparatus comprising: at least one processor; and a memory storing one or more software programs executed by the at least one processor to cause the apparatus to: receive a payload container information element and a payload container type information element, wherein the payload container information element comprises two or more payload entries as part of a non-access stratum transport procedure between at least one network element and user equipment in a communication system, wherein the payload container information element comprises payload container contents, the payload container contents comprising an indication of a number of entries and a plurality of payload container entries including the two or more payload entries, and wherein the payload container type information element comprises an identification of a payload type, the identification of the payload type comprising an identification of multiple payloads to designate inclusion of the two or more payload entries in the payload container information element; and decode the two or more payload entries of the payload container information element into two or more individual payloads. 14. The apparatus of claim 13, wherein a respective one of the plurality of payload container entries comprises an indication of a length of the respective payload container entry, an indication of a payload container type and payload container entry contents of the respective payload container entry. 15. The apparatus of claim 14, wherein each of at least a portion of the two or more payload entries comprises information associated with the payload container entry contents corresponding to the respective payload entry. 16. The apparatus of claim 15, wherein the apparatus comprises the user equipment, wherein the apparatus is caused to receive the payload container information element and the payload container type information element by receiving a non-access stratum (NAS) message with the payload container information element containing the two or more payloads, wherein the apparatus is caused to decode the two or more payload entries by extracting the two or more payloads from the received NAS message, and wherein the apparatus is further caused to: determine a destination application in the user equipment for a respective payload based upon the identification of the payload type and information associated with the respective payload in the corresponding payload entry; and cause each respective payload is sent to a different application in the user equipment. 17. The apparatus of claim 15, wherein the apparatus comprises a mobility management function (MMF), wherein the apparatus is caused to receive the payload container information element and the payload container type information element by receiving a non-access stratum (NAS) message with the payload container information element comprising the two or more payloads, wherein the apparatus is caused to decode the two or more payload entries by extracting the two or more payloads from the received NAS message, and wherein the apparatus is further caused to: determine a destination network function for a respective payload based upon the identification of the payload type and information associated with the respective payload in the corresponding payload entry; encapsulate the respective payloads into separate messages; and cause the separate messages to be sent to corresponding destination network functions. | These methods describe how payload container information elements are generated, transmitted, received, and decoded in a communication system. The first method involves generating a payload container information element with multiple payload entries at user equipment, and sending it to at least one network element. The second method involves receiving the payload container information element at a network function from user equipment, and decoding the multiple payload entries into separate payloads. | In these claims, an apparatus and method for generating and decoding payload containers are described. The apparatus comprises at least one processor and a memory storing software programs. The apparatus is able to generate a payload container information element and a payload container type information element, where the payload container information element contains two or more payload entries. These payload entries include payload container contents, which consist of an indication of the number of entries and multiple payload container entries. The payload container type information element identifies the payload type of the payloads. The apparatus also facilitates sending these payload container elements as part of a non-access stratum transport procedure between a network element and user equipment in a communication system. According to claim 2, the apparatus can be user equipment and, in that case, it generates the payload container information element by bundling payloads from different applications, along with routing or session information. The payload container information element is encapsulated in a non-access stratum message and sent to a mobility management function. According to claim 3, the apparatus can be a mobility management function (MMF), which receives the payloads from network functions via an interface. The MMF extracts the payloads, bundles them with routing or session information, encapsulates them in a non-access stratum message, and sends them to user equipment. Each payload entry in the payload container includes information such as the length of the entry, the payload container type, and the payload container entry contents, as mentioned in claim 4. Claims 5 and 6 note that each payload entry can contain specific session information related to that payload. The payloads may include various types of data, such as session management messages, SMS messages, LPP messages, etc. Claim 9 describes a method that performs similar steps as the apparatus for generating and sending payload containers. Finally, an apparatus that receives payload containers and decodes the payload entries into individual payloads is described in claims 13 and 14. The apparatus can be user equipment, which extracts the payloads from the received non-access stratum message and sends each payload to the corresponding application. Alternatively, the apparatus can be a mobility management function that extracts the payloads and sends them to the corresponding network functions. | In this communication system, methods and apparatuses are described for generating, transmitting, receiving, and decoding payload container information elements. These payload container information elements contain multiple payload entries and are generated at user equipment and sent to network elements, or received at network functions from user equipment. The apparatuses involved, such as user equipment and mobility management functions, have processors and memory storing software programs to facilitate the generation, decoding, and routing of payload containers. The payload container information elements include payload container contents, which consist of indications of the number of entries and multiple payload container entries. Additionally, each payload entry carries information such as length, payload container type, and payload container entry contents. In certain cases, payloads from different applications are bundled together, and session information may be included in each payload entry. These payload containers are exchanged using a non-access stratum transport procedure between network elements and user equipment. Importantly, an apparatus is also described for receiving and decoding payload containers, which can be either user equipment extracting payloads for the corresponding application or a mobility management function forwarding payloads to network functions.
The packet processing system, according to an example embodiment, comprises a Network Interface Controller (NIC) to receive and transmit network packets; a memory unit for storing network packets; a processor for processing network packets stored in the memory unit; a cache unit to access all data to the processor from the memory unit; and an application process running on the processing unit. The NIC includes a packet processing means to process the network packets received by the NIC. The packet processing means includes a Contiguous Header Mapping/Map (CHM) header-data splitter to split said network packets into a header portion and a payload portion; a table or equivalent to store the contiguous header-data split configuration data; and a packet Direct Memory Access (DMA) unit to DMA copy said header portion and said payload portion into separate memory area/location and contiguously map said header portion of network packets in the memory unit. | The invention claimed is: 1. An apparatus, comprising: at least one processor; and at least one memory storing instructions that, when executed by the at least one processor, cause the apparatus to: receive a packet of a flow, wherein the packet includes a header and a payload, wherein the header includes a set of header fields; identify, based on the flow, control information configured to control splitting of the packet of the flow; split the packet into a first portion and a second portion based on the control information, wherein the first portion includes one or more header fields of the set of header fields, wherein the control information is configured to identify a location of the one or more header fields within the header, wherein the second portion includes the payload; and store the first portion in a first memory location and the second portion in a second memory location separate from the first memory location, wherein the first portion is stored contiguously with header data of a second packet. 2. The apparatus of claim 1, wherein the one or more header fields includes a set of multiple contiguous header fields of the set of header fields. 3. The apparatus of claim 1, wherein the control information comprises an offset from a beginning of the packet and a length of the first portion. 4. The apparatus of claim 1, wherein the second portion includes any of the header fields of the header excluded from the first portion. 5. The apparatus of claim 1, wherein the packet is split based on a determination that a packet splitting service is to be used for the packet. 6. The apparatus of claim 5, wherein the determination that the packet splitting service is to be used for the packet is based on the flow of the packet. 7. The apparatus of claim 1, wherein the control information is maintained in an entry of a table for the flow. 8. The apparatus of claim 7, wherein the packet is split based on identification of the entry of the table for the flow. 9. The apparatus of claim 7, wherein the table is configured to be manipulated by an application. 10. The apparatus of claim 1, wherein, to store the first portion in the first memory location, the instructions, when executed by the at least one processor, cause the apparatus to: store the first portion in the first memory location using a direct memory access (DMA) copy operation. 11. The apparatus of claim 1, wherein the first memory location comprises a header buffer configured to provide contiguous storage of header data for packets. 12. The apparatus of claim 11, wherein the instructions, when executed by the at least one processor, cause the apparatus to: support direct manipulation of the header buffer by a packet processing application for making a packet processing decision for the packet. 13. The apparatus of claim 1, wherein, to store the second portion in the second memory location, the instructions, when executed by the at least one processor, cause the apparatus to: store the second portion in the second memory location using a direct memory access (DMA) copy operation. 14. The apparatus of claim 1, wherein the instructions, when executed by the at least one processor, cause the apparatus to: store, for the packet, a descriptor including a pointer to the first memory location and a pointer to the second memory location. 15. The apparatus of claim 14, wherein the first portion and the second portion are linked by the descriptor. 16. The apparatus of claim 1, wherein the instructions, when executed by the at least one processor, cause the apparatus to: prefetch, into a cache line of a cache, the first portion and the header data of the second packet. 17. The apparatus of claim 1, wherein the apparatus comprises a network interface card configured for use within a packet node. 18. A non-transitory computer-readable medium storing computer program code configured to cause an apparatus to: receive a packet of a flow, wherein the packet includes a header and a payload, wherein the header includes a set of header fields; identify, based on the flow, control information configured to control splitting of the packet of the flow; split the packet into a first portion and a second portion based on the control information, wherein the first portion includes one or more header fields of the set of header fields, wherein the control information is configured to identify a location of the one or more header fields within the header, wherein the second portion includes the payload; and store the first portion in a first memory location and the second portion in a second memory location separate from the first memory location, wherein the first portion is stored contiguously with header data of a second packet. 19. A method, comprising: receiving a packet of a flow, wherein the packet includes a header and a payload, wherein the header includes a set of header fields; identifying, based on the flow, control information configured to control splitting of the packet of the flow; splitting the packet into a first portion and a second portion based on the control information, wherein the first portion includes one or more header fields of the set of header fields, wherein the control information is configured to identify a location of the one or more header fields within the header, wherein the second portion includes the payload; and storing the first portion in a first memory location and the second portion in a second memory location separate from the first memory location, wherein the first portion is stored contiguously with header data of a second packet. | In this example embodiment, a packet processing system is described. The system includes a Network Interface Controller (NIC) for receiving and transmitting network packets, a memory unit for storing the packets, a processor for processing the packets, a cache unit for accessing data from the memory, and an application process running on the processor. The NIC incorporates a packet processing mechanism to handle the received network packets. This mechanism includes a Contiguous Header Mapping/Map (CHM) header-data splitter to separate the packets into header and payload portions, a table or equivalent for storing the configuration data for the header-data split, and a packet Direct Memory Access (DMA) unit for copying the header and payload portions into separate memory areas and mapping the header portion contiguously in the memory unit. | The invention claimed in this patent application is an apparatus, a computer-readable medium, and a method for splitting packets in a network flow. The apparatus includes at least one processor and at least one memory storing instructions. When executed by the processor, these instructions cause the apparatus to perform several steps. First, the apparatus receives a packet of a flow, which includes a header and a payload. The header consists of a set of header fields. Next, based on the flow, the apparatus identifies control information that is configured to control the splitting of the packet. Using this control information, the apparatus splits the packet into a first portion and a second portion. The first portion includes one or more header fields, and the second portion includes the payload. The control information also identifies the location of the header fields within the header. The apparatus then stores the first portion in a first memory location and the second portion in a second memory location separate from the first memory location. Notably, the first portion is stored contiguously with the header data of a second packet. The apparatus can also support direct manipulation of a header buffer for making packet processing decisions and prefetch data into a cache line. The computer-readable medium stores computer program code that causes the apparatus to perform the same steps as described above when executed. The method corresponds to the steps performed by the apparatus, which include receiving a packet of a flow, identifying control information for splitting the packet, splitting the packet into a first and a second portion, and storing these portions in separate memory locations. Overall, this invention provides a system and method for efficiently splitting packets in a network flow, allowing for enhanced network processing capabilities. | This patent application describes a packet processing system that efficiently splits network packets into header and payload portions. The system includes a Network Interface Controller (NIC), memory unit, processor, cache unit, and application process. The NIC incorporates a packet processing mechanism that separates the packets and maps the header portion contiguously in memory. The invention includes an apparatus, computer-readable medium, and method for splitting packets in a network flow. The apparatus receives a packet, identifies control information, splits the packet into header and payload portions, and stores them in separate memory locations. The invention enhances network processing capabilities by efficiently splitting packets.
Authentication in a public land mobile network, PLMN, having tenant slices is performed by a network element that has: a memory comprising program code; a communication circuitry for communication with entities in the PLMN; and a processing circuitry configured to execute the program code and according to the program code to cause: detecting a registration request from a mobile communication device, MCDt; detecting whether the registration request requests access to a network slice with one-tier authentication with the network slice, and: if yes, causing beginning of authenticating the MCDt with the network slice independently of any authentication between the MCDt and the PLMN. | The invention claimed is: 1. A network element for a public land mobile network, comprising: a memory comprising program code; a communication circuitry for communication with entities in the public land mobile network; and a processing circuitry configured to execute the program code and according to the program code to cause: detect a registration request from a mobile communication device; detect whether the registration request requests access to a network slice with one-tier authentication with the network slice, and: if yes, cause a beginning of authenticating the mobile communication device with the network slice independently of any authentication between the mobile communication device and the public land mobile network. 2. The network element of claim 1, wherein the registration request is a radio resource control connection setup message. 3. The network element of claim 1, wherein the registration request comprises an indication of a given network slice to which registration is requested. 4. The network element of claim 1, wherein the registration request comprises Network Slice Selection Assistance Information. 5. The network element of claim 4, wherein the Network Slice Selection Assistance Information comprises at least one Single Network Slice Selection Assistance Information, S-NSSAI, the S-NSSAI comprising a Slice/Service Type. 6. The network element of claim 5, wherein the S-NSSAI further comprises a Slice Differentiator that allows differentiating between multiple network slices of the same Service Type. 7. The network element of claim 1, wherein the registration response comprises a registration area indication. 8. A mobile communication device comprising: a memory comprising mobile communication device credentials specific to a network slice and a program code; a radio communication circuitry for wirelessly communication; and a processing circuitry configured to execute the program code and according to the program code to cause: detect using the radio communication circuitry an available public land mobile network that provides access to the network slice; form, based on the mobile communication device credentials, a registration request for one-tier authentication with the network slice independently of any authentication between the mobile communication device and the public land mobile network; and send, using the radio communication circuitry, the registration request to the available public land mobile network. 9. The mobile communication device of claim 8, wherein the radio communication circuitry is configured to perform wireless local area network communications. 10. The mobile communication device of claim 8, wherein the registration request is a radio resource control connection setup message. 11. The mobile communication device of claim 8, wherein the registration request is sent independent of performing any cellular network registration. 12. The mobile communication device of claim 8, wherein the registration request comprises an indication of a given network slice to which registration is requested. 13. The mobile communication device of claim 8, wherein the mobile communication device has no user interface. 14. The mobile communication device of claim 8, wherein the mobile communication device is configured to operate solely under control of one or more machines. 15. The mobile communication device of claim 8, wherein the mobile communication device is configured to receive a registration response from the available public land mobile network. 16. The mobile communication device of claim 15, wherein the registration response comprises information identifying allowed one or more network slices. 17. The mobile communication device of claim 15, wherein the registration response comprises a 5G Globally Unique Temporary Identity. 18. The mobile communication device of claim 15, wherein the registration response comprises a registration area indication. 19. A method in a mobile communication device comprising: maintaining mobile communication device credentials specific to a network slice; detecting from radio communication an available public land mobile network that provides access to the network slice; forming, based on the mobile communication device credentials, a registration request for one-tier authentication with the network slice independently of any authentication between the mobile communication device and the public land mobile network; and sending, using radio communication, the registration request to the available public land mobile network. 20. The method of claim 19, wherein the public land mobile network is a 5G public land mobile network. | The authentication process in a public land mobile network (PLMN) with tenant slices involves a network element that has memory, communication circuitry, and processing circuitry. This network element executes program code, which enables it to perform the following functions: 1. Detect a registration request from a mobile communication device (MCDt). 2. Determine if the registration request is requesting access to a network slice that requires one-tier authentication with the network slice. 3. If the registration request requires one-tier authentication with the network slice, initiate the authentication process between the MCDt and the network slice independently of any authentication between the MCDt and the PLMN. | This invention consists of a network element, a mobile communication device, and a method for enabling one-tier authentication between the device and a specific network slice in a public land mobile network (PLMN). The network element comprises a memory with program code, communication circuitry for PLMN entities, and processing circuitry. When a registration request is detected from the mobile communication device, the processing circuitry checks if the request is for access to a network slice with one-tier authentication. If so, it initiates the authentication process between the device and the network slice independently of any authentication between the device and the PLMN. The registration request in claim 2 is specified as a radio resource control connection setup message. Additional specificity is provided in claims 3 and 4, stating that the request may include an indication of the desired network slice or Network Slice Selection Assistance Information (NSSAI). The NSSAI in claim 5 is defined as at least one Single NSSAI, which includes a Slice/Service Type. It can also include a Slice Differentiator to differentiate between multiple network slices with the same Service Type. In claim 7, it is mentioned that the registration response may include a registration area indication. The mobile communication device in this invention includes a memory with device-specific network slice credentials and program code, radio communication circuitry, and processing circuitry. The device detects an available PLMN that provides access to the desired network slice, creates a registration request based on the device credentials for one-tier authentication with the network slice, and sends the request to the PLMN. Claim 9 specifies that the radio communication circuitry can perform wireless local area network communications. In claim 10, it is mentioned that the registration request can be a radio resource control connection setup message. Claim 12 states that the request can include an indication of the desired network slice. Several additional claims provide specific details about the mobile communication device. Claims 13 and 14 mention that the device has no user interface and operates solely under the control of machines. Claim 16 specifies that the device can receive a registration response from the PLMN, which may include information about allowed network slices. The response can also include a 5G Globally Unique Temporary Identity (GUTI) and a registration area indication, as stated in claims 17 and 18, respectively. Lastly, the method described in claim 19 outlines the steps taken by the mobile communication device, including maintaining credentials, detecting an available PLMN, forming a registration request for one-tier authentication with the network slice, and sending the request using radio communication. The PLMN in this case is explicitly mentioned as a 5G PLMN. | A network element in a public land mobile network (PLMN) with tenant slices is capable of detecting a registration request from a mobile communication device (MCDt) and determining if the request is for a network slice that requires one-tier authentication. If one-tier authentication is required, the network element initiates the authentication process between the MCDt and the network slice independently of any authentication with the PLMN. The mobile communication device includes device-specific network slice credentials and is responsible for creating and sending the registration request to the PLMN. The device can also receive a registration response from the PLMN, which may contain information about allowed network slices, a 5G Globally Unique Temporary Identity (GUTI), and a registration area indication. The method for enabling one-tier authentication between the device and a specific network slice in a 5G PLMN involves maintaining credentials, detecting an available PLMN, forming a registration request for one-tier authentication with the network slice, and sending the request using radio communication.
There are provided measures for conflict resolution in a network virtualization scenario, wherein a virtualized network function is utilized by a first virtualized network service managed by a first network component and a second virtualized network service managed by a second network component. The measures comprise requesting, by the first network component, an alteration of the virtualized network function, transmitting information indicative of the alteration of the virtualized network function to the second network component, and determining when the alteration of the virtualized network function impacts the second virtualized network service. | The invention claimed is: 1. A method in a network virtualization scenario, wherein a virtualized network function is utilized by a first virtualized network service managed by a first network function virtualization orchestrator and a second virtualized network service managed by a second network function virtualization orchestrator, comprising: requesting, by the first network function virtualization orchestrator, an alteration of the virtualized network function, transmitting, by the first network function virtualization orchestrator, information indicative of the alteration of the virtualized network function to the second network function virtualization orchestrator, determining, by the second network function virtualization orchestrator, when the alteration of the virtualized network function impacts the second virtualized network service based upon utilization of at least one additional virtualized network function by at least one additional virtualized network service, the determining step further comprising at least one of the following: in response to approving the alteration of the virtualized network function, triggering the first network function virtualization orchestrator to implement the alteration by scaling the virtualized network function, in response to offering an alternative alteration of the virtualized network function, triggering the first network function virtualization orchestrator to implement the alternative alteration by scaling the virtualized network function. 2. The method according to claim 1, wherein the determining when the alteration of the virtualized network function impacts the second virtualized network service is performed by the second network function virtualization orchestrator. 3. The method according to claim 1, wherein the determining when the alteration of the virtualized network function impacts the second virtualized network service is performed by the first network function virtualization orchestrator and, when it is determined that the alteration of the virtualized network function impacts the second virtualized network service, no information is transmitted and the alteration of the virtualized network function is rejected. 4. The method according to claim 1, further comprising retrieving information indicative of the second network function virtualization orchestrator from an operations support system. 5. A system in a network virtualization scenario, comprising: a first network function virtualization orchestrator comprising at least one first processor, a first network service managed by the first network function virtualization orchestrator, a second network function virtualization orchestrator comprising at least one second processor, a second network service managed by the second network function virtualization orchestrator, and a virtualized network function utilized by the first virtualized network service and the second virtualized network service, wherein said first network function virtualization orchestrator is configured to request an alteration of the virtualized network function, said first network function virtualization orchestrator is configured to transmit information indicative of the alteration of the virtualized network function to the second network function virtualization orchestrator, said second network function virtualization orchestrator is configured to determine when the alteration of the virtualized network function impacts the second virtualized network service based upon utilization of at least one additional virtualized network function by at least one additional virtualized network service, wherein said second network function virtualization orchestrator is further configured to at least one of the following: in response to approving the alteration of the virtualized network function, trigger the first network function virtualization orchestrator to implement the alteration by scaling the virtualized network function, and in response to offering an alternative alteration of the virtualized network function, trigger the first network function virtualization orchestrator to implement the alternative alteration by scaling the virtualized network function. 6. The system according to claim 5, wherein the second network function virtualization orchestrator is configured to determine when the alteration of the virtualized network function impacts the second virtualized network service. 7. The system according to claim 5, wherein the first network function virtualization orchestrator is configured to determine when the alteration of the virtualized network function impacts the second virtualized network service and, when it is determined that the alteration of the virtualized network function impacts the second virtualized network service, to not transmit information and reject the alteration of the virtualized network function. 8. The system according to claim 5, further comprising an operations support system and wherein said system is configured to retrieve information indicative of the second network function virtualization orchestrator from the operations support system. | In a network virtualization scenario, conflict resolution measures are proposed. This involves the use of a virtualized network function by two different network services managed by separate network components. The measures include requesting changes to the virtualized network function by one network component, sending information about these changes to the other network component, and identifying when these alterations affect the second network service. | This invention relates to a method and system for network virtualization. The method involves utilizing a virtualized network function in a network virtualization scenario managed by multiple network function virtualization orchestrators. The method includes requesting an alteration of the virtualized network function by one orchestrator and transmitting information about the alteration to another orchestrator. The impact of the alteration on the second virtualized network service is determined based on the utilization of additional virtualized network functions by other services. Depending on the determination, the alteration is implemented or an alternative alteration is offered and implemented. The system comprises multiple network function virtualization orchestrators, each managing a network service and utilizing the virtualized network function. The orchestrators are configured to request and implement alterations, as well as determine the impact and take appropriate actions. An operations support system is used to retrieve information about the orchestrators. | In a network virtualization scenario, conflict resolution measures have been proposed to address the use of a virtualized network function by multiple network services managed by different network components. These measures involve requesting changes to the virtualized network function by one network component, communicating these changes to the other network component, and identifying when these alterations affect the second network service. This invention presents a method and system for network virtualization, where multiple network function virtualization orchestrators manage the virtualized network function. The method includes requesting modifications to the virtualized network function by one orchestrator, sharing information about the alterations with another orchestrator, and determining the impact of these changes on the second virtualized network service, taking into account the utilization of additional virtualized network functions by other services. Depending on the determination, the alterations are implemented or alternative changes are proposed and implemented. The system consists of multiple network function virtualization orchestrators, each managing a network service and utilizing the virtualized network function. These orchestrators are configured to request and implement modifications, as well as assess the impact and take appropriate actions. An operations support system is employed to retrieve information about the orchestrators.
The invention relates to a method for encoding, a method for decoding, an apparatus, computer program products, an encoder and a decoder for video information. The motion vector for a block in a video image is predicted from a set of motion vector prediction candidates determined based on previously-coded motion vectors. A motion vector prediction candidate is included in the set based on the location of the block associated with the first spatial motion vector prediction candidate and in comparison with motion vector prediction candidates already in the set. | The invention claimed is: 1. A method comprising: determining a first spatial motion vector prediction candidate from a set of spatial motion vector prediction candidates for a block of pixels; comparing motion information of the first spatial motion vector prediction candidate with motion information of spatial motion vector prediction candidates in a subset of the set of spatial motion vector prediction candidates, wherein the subset is less than the set, and wherein the subset is determined based on a location of the block associated with the first spatial motion vector prediction candidate; determining to include the first spatial motion vector prediction candidate in a motion vector prediction list for the block of pixels based on the comparing; selecting one motion vector prediction candidate from the motion vector prediction list to represent a motion vector prediction for the block of pixels; and performing a motion compensated prediction based on the selected motion vector prediction candidate to construct the block of pixels. 2. The method according to claim 1 further comprising processing spatial motion vector prediction candidates from the set of spatial motion vector prediction candidates in a predetermined order. 3. The method according to claim 1 further comprising examining whether the block of pixels is divided into a first prediction unit and a second prediction unit; and if so, excluding a spatial motion vector prediction candidate of the set of spatial motion vector prediction candidates from the motion vector prediction list for a prediction unit of the block of pixels if the prediction unit of the block of pixels is the second prediction unit. 4. The method according to claim 1, further comprising determining a maximum number of spatial motion vector prediction candidates to be included in the motion vector prediction list; and limiting the number of spatial motion vector prediction candidates in the motion vector prediction list to be smaller or equal to the maximum number. 5. The method according to claim 1 comprising at least one of the following: for a potential spatial motion vector prediction candidate on a left side of a prediction unit of the block of pixels, excluding the potential spatial motion vector prediction candidate from the motion vector prediction list if any of the following conditions are fulfilled: the block of pixels is vertically divided into a first prediction unit and a second prediction unit; or the block of pixels is horizontally divided into a first prediction unit and a second prediction unit, and if the prediction unit is the second prediction unit, and the potential spatial motion vector prediction candidate has essentially similar motion information than a spatial motion vector prediction candidate above the prediction unit; for a potential spatial motion vector prediction candidate above the prediction unit, excluding the potential spatial motion vector prediction candidate from the motion vector prediction list if any of the following conditions are fulfilled: the block of pixels is horizontally divided into a first prediction unit and a second prediction unit, and the prediction unit is the second prediction unit; or the potential spatial motion vector prediction candidate has essentially similar motion information than the spatial motion vector prediction candidate on the left side of the prediction unit; for a potential spatial motion vector prediction candidate, which is on a right side of the potential spatial motion vector prediction candidate above the prediction unit, excluding the potential spatial motion vector prediction candidate from the motion vector prediction list if the potential spatial motion vector prediction candidate has essentially similar motion information than the spatial motion vector prediction candidate above the prediction unit; for a potential spatial motion vector prediction candidate, which is below the potential spatial motion vector prediction candidate on the left side of the prediction unit, excluding the potential spatial motion vector prediction candidate from the motion vector prediction list if the potential spatial motion vector prediction candidate has essentially similar motion information than the spatial motion vector prediction candidate on the left side of the prediction unit; for a potential spatial motion vector prediction candidate cornerwise neighbouring the prediction unit, excluding the potential spatial motion vector prediction candidate from the motion vector prediction list if any of the following conditions are fulfilled: a maximum number of spatial motion vector prediction candidates have been included in the motion vector prediction list; the potential spatial motion vector prediction candidate has essentially similar motion information than the spatial motion vector prediction candidate above the prediction unit; or the potential spatial motion vector prediction candidate has essentially similar motion information than the spatial motion vector prediction candidate on the left side of the prediction unit. 6. The method according to claim 1 further comprising including a temporal motion vector prediction candidate into the motion vector prediction list. 7. The method according to claim 1 further comprising processing the spatial motion vector prediction candidates from the set of spatial motion vector prediction candidates in order as follows: spatial motion vector prediction candidate A1 located on a left side of a prediction unit of the block of pixels, spatial motion vector prediction candidate B1 located above the prediction unit, spatial motion vector prediction candidate B0 located on a right side of the prediction unit, spatial motion vector prediction candidate A0 located below the spatial motion vector prediction candidate A1, and spatial motion vector prediction candidate B2 located on a same column as the spatial motion vector prediction candidate A1 and on a same row as the spatial motion vector prediction candidate B1. 8. The method according to claim 1 wherein comparing motion information comprises performing an identicality or an equivalence check between the motion information of the first spatial motion vector prediction candidate and the motion information of spatial motion vector prediction candidates in the subset of the set of spatial motion vector prediction candidates. 9. The method according to claim 1 wherein the motion information comprises a motion vector value and a reference picture index. 10. A method comprising: determining a first spatial motion vector prediction candidate from a set of spatial motion vector prediction candidates for an encoded block of pixels; comparing motion information of the first spatial motion vector prediction candidate with motion information of another spatial motion vector prediction candidate of a subset of the set of spatial motion vector prediction candidates, wherein the subset is less than the set, and wherein the subset is determined based on a location of the block associated with the first spatial motion vector prediction candidate; determining to include the first spatial motion vector prediction candidate in the motion vector prediction list for the encoded block of pixels based on the comparing; and selecting a spatial motion vector prediction candidate from the motion vector prediction list for use in decoding the encoded block of pixels. 11. The method according to claim 10 further comprising examining whether the encoded block of pixels is divided into a first prediction unit and a second prediction unit; and if so, excluding a spatial motion vector prediction candidate of the set of spatial motion vector prediction candidates from the motion vector prediction list for a prediction unit of the block of pixels if the prediction unit of the block of pixels is the second prediction unit. 12. The method according to claim 10 further comprising determining a maximum number of spatial motion vector prediction candidates to be included in the motion vector prediction list; and limiting the number of spatial motion vector prediction candidates in the motion vector prediction list to be smaller or equal to the maximum number. 13. The method according to claim 10 further comprising at least one of the following: for a potential spatial motion vector prediction candidate on a left side of a prediction unit of the encoded block pixels, excluding the potential spatial motion vector prediction candidate from the motion vector prediction list if any of the following conditions are fulfilled: the encoded block of pixels is vertically divided into a first prediction unit and a second prediction unit; or the encoded block of pixels is horizontally divided into a first prediction unit and a second prediction unit, and if the prediction unit is the second prediction unit, and the potential spatial motion vector prediction candidate has essentially similar motion information than a spatial motion vector prediction candidate above the prediction unit; for a potential spatial motion vector prediction candidate above the prediction unit, excluding the potential spatial motion vector prediction candidate from the motion vector prediction list if any of the following conditions are fulfilled: the encoded block of pixels is horizontally divided into a first prediction unit and a second prediction unit, and the prediction unit is the second prediction unit; or the potential spatial motion vector prediction candidate has essentially similar motion information than the spatial motion vector prediction candidate on the left side of the prediction unit; for a potential spatial motion vector prediction candidate, which is on a right side of the potential spatial motion vector prediction candidate above the prediction unit, excluding the potential spatial motion vector prediction candidate from the motion vector prediction list if the potential spatial motion vector prediction candidate has essentially similar motion information than the spatial motion vector prediction candidate above the prediction unit; for a potential spatial motion vector prediction candidate, which is below the potential spatial motion vector prediction candidate on the left side of the prediction unit, excluding the potential spatial motion vector prediction candidate from the motion vector prediction list if the potential spatial motion vector prediction candidate has essentially similar motion information than the spatial motion vector prediction candidate on the left side of the prediction unit; and for a potential spatial motion vector prediction candidate cornerwise neighbouring the prediction unit, excluding the potential spatial motion vector prediction candidate from the motion vector prediction list if any of the following conditions are fulfilled: a maximum number of spatial motion vector prediction candidates have been included in the motion vector prediction list; the potential spatial motion vector prediction candidate has essentially similar motion information than the spatial motion vector prediction candidate above the prediction unit; or the potential spatial motion vector prediction candidate has essentially similar motion information than the spatial motion vector prediction candidate on the left side of the prediction unit. 14. The method according to claim 10 further comprising including a temporal motion vector prediction candidate into the motion vector prediction list. 15. The method according to claim 10 further comprising processing the spatial motion vector prediction candidates from the set of spatial motion vector prediction candidates in order as follows: spatial motion vector prediction candidate A1 located on a left side of a prediction unit of the block of pixels, spatial motion vector prediction candidate B1 located above the prediction unit, spatial motion vector prediction candidate B0 located on a right side of the prediction unit, spatial motion vector prediction candidate A0 located below the spatial motion vector prediction candidate A1, and spatial motion vector prediction candidate B2 located on a same column as the spatial motion vector prediction candidate A1 and on a same row as the spatial motion vector prediction candidate B1. 16. The method according to claim 10 wherein comparing motion information comprises performing an identicality or an equivalence check between the motion information of the first spatial motion vector prediction candidate and the motion information of spatial motion vector prediction candidates in the subset of the set of spatial motion vector prediction candidates. 17. The method according to claim 10 wherein the motion information comprises a motion vector value and a reference picture index. 18. An apparatus comprising a processor and a memory including computer program code, the memory and the computer program code configured to, with the processor, cause the apparatus to: determine a first spatial motion vector prediction candidate from a set of spatial motion vector prediction candidates for a block of pixels; compare motion information of the first spatial motion vector prediction candidate with motion information of the spatial motion vector prediction candidate in a subset of the set of spatial motion vector prediction candidates, wherein the subset is less than the set, and wherein the subset is determined based on a location of the block associated with the first spatial motion vector prediction candidate; determine to include the first spatial motion vector prediction candidate in a motion vector prediction list for the block of pixels based on comparison of the motion information of the first spatial motion vector candidate with motion information of the spatial motion vector prediction candidate; select one motion vector prediction candidate from the motion vector prediction list to represent a motion vector prediction for the block pixels; and perform a motion compensated prediction based on the selected motion vector prediction candidate to construct the block of pixels. 19. The apparatus according to claim 18 wherein the apparatus is further caused to process spatial motion vector prediction candidates from the set of spatial motion vector prediction candidates in a predetermined order. 20. The apparatus according to claim 18 wherein the apparatus is further caused to examine whether the block of pixels is divided into a first prediction unit and a second prediction unit; and if so, exclude a spatial motion vector prediction candidate of the set of spatial motion vector prediction candidates from the motion vector prediction list for a prediction unit of the block of pixels if the prediction unit of the block of pixels is the second prediction unit. 21. The apparatus according to claim 18, wherein the apparatus is further caused to: determine a maximum number of spatial motion vector prediction candidates to be included in the motion vector prediction list; and limit the number of spatial motion vector prediction candidates in the motion vector prediction list to be smaller or equal to the maximum number. 22. The apparatus according to claim 18 wherein the apparatus is further caused to: perform at least one of the following: for a potential spatial motion vector prediction candidate on a left side of a prediction unit of the block of pixels, exclude the potential spatial motion vector prediction candidate from the motion vector prediction list if any of the following conditions are fulfilled: the block of pixels is vertically divided into a first prediction unit and a second prediction unit; or the block of pixels is horizontally divided into a first prediction unit and a second prediction unit, and if the prediction unit is the second prediction unit, and the potential spatial motion vector prediction candidate has essentially similar motion information than a spatial motion vector prediction candidate above the prediction unit; for a potential spatial motion vector prediction candidate above the prediction unit, exclude the potential spatial motion vector prediction candidate from the motion vector prediction list if any of the following conditions are fulfilled: the block of pixels is horizontally divided into a first prediction unit and a second prediction unit, and the prediction unit is the second prediction unit; or the potential spatial motion vector prediction candidate has essentially similar motion information than the spatial motion vector prediction candidate on the left side of the prediction unit; for a potential spatial motion vector prediction candidate, which is on a right side of the potential spatial motion vector prediction candidate above the prediction unit, exclude the potential spatial motion vector prediction candidate from the motion vector prediction list if the potential spatial motion vector prediction candidate has essentially similar motion information than the spatial motion vector prediction candidate above the prediction unit; for a potential spatial motion vector prediction candidate, which is below the potential spatial motion vector prediction candidate on the left side of the prediction unit, exclude the potential spatial motion vector prediction candidate from the motion vector prediction list if the potential spatial motion vector prediction candidate has essentially similar motion information than the spatial motion vector prediction candidate on the left side of the prediction unit; for a potential spatial motion vector prediction candidate cornerwise neighbouring the prediction unit, exclude the potential spatial motion vector prediction candidate from the motion vector prediction list if any of the following conditions are fulfilled: a maximum number of spatial motion vector prediction candidates have been included in the motion vector prediction list; the potential spatial motion vector prediction candidate has essentially similar motion information than the spatial motion vector prediction candidate above the prediction unit; or the potential spatial motion vector prediction candidate has essentially similar motion information than the spatial motion vector prediction candidate on the left side of the prediction unit. 23. The apparatus according to claim 18 wherein the apparatus is further caused to include a temporal motion vector prediction candidate into the motion vector prediction list. 24. The apparatus according to claim 18 wherein the apparatus is further caused to process the spatial motion vector prediction candidates from the set of spatial motion vector prediction candidates in order as follows: spatial motion vector prediction candidate A1 located on a left side of a prediction unit of the block of pixels, spatial motion vector prediction candidate B1 located above the prediction unit, spatial motion vector prediction candidate B0 located on a right side of the prediction unit, spatial motion vector prediction candidate A0 located below the spatial motion vector prediction candidate A1, and spatial motion vector prediction candidate B2 located on a same column as the spatial motion vector prediction candidate A1 and on a same row as the spatial motion vector prediction candidate B1. 25. The apparatus according to claim 18 wherein the apparatus is further caused to compare motion information by performing an identicality or an equivalence check between the motion information of the first spatial motion vector prediction candidate and the motion information of spatial motion vector prediction candidates in the subset of the set of spatial motion vector prediction candidates. 26. The apparatus according to claim 18 wherein the motion information comprises a motion vector value and a reference picture index. 27. An apparatus comprising a processor and a memory including computer program code, the memory and the computer program code configured to, with the processor, cause the apparatus to: determine a first spatial motion vector prediction candidate from a set of spatial motion vector prediction candidates for an encoded block of pixels; compare motion information of the first spatial motion vector prediction candidate with motion information of the spatial motion vector prediction candidate in a subset of the set of spatial motion vector prediction candidates, wherein the subset is less than the set, and wherein the subset is determined based on a location of the block associated with the first spatial motion vector prediction candidate; determine to include the first spatial motion vector prediction candidate in the motion vector prediction list for the encoded block of pixels based on comparison of the motion information of the first spatial motion vector candidate with motion information of the spatial motion vector prediction candidate; and select a spatial motion vector prediction candidate from the motion vector prediction list for use in decoding the encoded block of pixels. 28. The apparatus according to claim 27 wherein the apparatus is further caused to examine whether the received encoded block of pixels is divided into a first prediction unit and a second prediction unit; and if so, exclude a spatial motion vector prediction candidate of the set of spatial motion vector prediction candidates from the motion vector prediction list for a prediction unit of the block of pixels if the prediction unit of the block of pixels is the second prediction unit. 29. The apparatus according to claim 27 wherein the apparatus is further caused to: determine a maximum number of spatial motion vector prediction candidates to be included in the motion vector prediction list; and limit the number of spatial motion vector prediction candidates in the motion vector prediction list to be smaller or equal to the maximum number. 30. The apparatus according to claim 27 wherein the apparatus is further caused to perform at least one of the following: for a potential spatial motion vector prediction candidate on a left side of a prediction unit of the encoded block of pixels, exclude the potential spatial motion vector prediction candidate from the motion vector prediction list if any of the following conditions are fulfilled: the encoded block of pixels is vertically divided into a first prediction unit and a second prediction unit; or the encoded block of pixels is horizontally divided into a first prediction unit and a second prediction unit, and if the prediction unit is the second prediction unit, and the potential spatial motion vector prediction candidate has essentially similar motion information than a spatial motion vector prediction candidate above the prediction unit; for a potential spatial motion vector prediction candidate above the prediction unit, exclude the potential spatial motion vector prediction candidate from the motion vector prediction list if any of the following conditions are fulfilled: the encoded block of pixels is horizontally divided into a first prediction unit and a second prediction unit, and the prediction unit is the second prediction unit; or the potential spatial motion vector prediction candidate has essentially similar motion information than the spatial motion vector prediction candidate on the left side of the prediction unit; for a potential spatial motion vector prediction candidate, which is on a right side of the potential spatial motion vector prediction candidate above the prediction unit, exclude the potential spatial motion vector prediction candidate from the motion vector prediction list if the potential spatial motion vector prediction candidate has essentially similar motion information than the spatial motion vector prediction candidate above the prediction unit; for a potential spatial motion vector prediction candidate, which is below the potential spatial motion vector prediction candidate on the left side of the prediction unit, exclude the potential spatial motion vector prediction candidate from the motion vector prediction list if the potential spatial motion vector prediction candidate has essentially similar motion information than the spatial motion vector prediction candidate on the left side of the prediction unit; and for a potential spatial motion vector prediction candidate cornerwise neighbouring the prediction unit, exclude the potential spatial motion vector prediction candidate from the motion vector prediction list if any of the following conditions are fulfilled: a maximum number of spatial motion vector prediction candidates have been included in the motion vector prediction list; the potential spatial motion vector prediction candidate has essentially similar motion information than the spatial motion vector prediction candidate above the prediction unit; or the potential spatial motion vector prediction candidate has essentially similar motion information than the spatial motion vector prediction candidate on the left side of the prediction unit. 31. The apparatus according to claim 27 wherein the apparatus is further caused to include a temporal motion vector prediction candidate into the motion vector prediction list. 32. The apparatus according to claim 27 wherein the apparatus is further caused to process the spatial motion vector prediction candidates from the set of spatial motion vector prediction candidates in order as follows: spatial motion vector prediction candidate A1 located on a left side of a prediction unit of the block of pixels, spatial motion vector prediction candidate B1 located above the prediction unit, spatial motion vector prediction candidate B1 located on a right side of the prediction unit, spatial motion vector prediction candidate A0 located below the spatial motion vector prediction candidate A1, and spatial motion vector prediction candidate B2 located on a same column as the spatial motion vector prediction candidate A1 and on a same row as the spatial motion vector prediction candidate B1. 33. The apparatus according to claim 27 wherein the apparatus is further caused to compare motion information by performing an identicality or an equivalence check between the motion information of the first spatial motion vector prediction candidate and the motion information of spatial motion vector prediction candidates in the subset of the set of spatial motion vector prediction candidates. 34. The apparatus according to claim 27 wherein the motion information comprises a motion vector value and a reference picture index. 35. A non-transitory computer readable medium having stored thereon a computer executable program code for use by an encoder, said program codes comprising instructions for: determining a first spatial motion vector prediction candidate from a set of spatial motion vector prediction candidates for a block of pixels; comparing motion information of the first spatial motion vector prediction candidate with motion information of the spatial motion vector prediction candidate in a subset of the set of spatial motion vector prediction candidates, wherein the subset is less than the set, and wherein the subset is determined based on a location of the block associated with the first spatial motion vector prediction candidate; determining to include the first spatial motion vector prediction candidate in a motion vector prediction list for the block of pixels based on the comparing; selecting one motion vector prediction candidate from the motion vector prediction list to represent a motion vector prediction for the block of pixels; and performing a motion compensated prediction based on the selected motion vector prediction candidate to construct the bock of pixels. 36. A non-transitory computer readable medium having stored thereon a computer executable program code for use by a decoder, said program codes comprising instructions for: determining a first spatial motion vector prediction candidate from a set of spatial motion vector prediction candidates for an encoded block of pixels; comparing motion information of the first spatial motion vector prediction candidate with motion information of the spatial motion vector prediction candidate in a subset of the set of spatial motion vector prediction candidates, wherein the subset is less than the set, and wherein the subset is determined based on a location of the block associated with the first spatial motion vector prediction candidate; determining to include the first spatial motion vector prediction candidate in the motion vector prediction list for the encoded block of pixels based on the comparing; and selecting a spatial motion vector prediction candidate from the motion vector prediction list for use in decoding the encoded block of pixels. | The invention describes a method, apparatus, and computer program products for encoding and decoding video information. It involves predicting motion vectors for blocks within a video image using a set of motion vector prediction candidates. These prediction candidates are determined based on previously-coded motion vectors. New motion vector prediction candidates are added to the set based on the location of the block and in comparison with existing prediction candidates. | The invention claimed is a method and apparatus for determining a motion vector prediction for a block of pixels. The method includes steps such as determining a first spatial motion vector prediction candidate from a set of candidates, comparing the motion information of the first candidate with other candidates in a subset, determining to include the first candidate in the motion vector prediction list, selecting a candidate from the list for motion compensated prediction, and performing the motion compensated prediction to construct the block of pixels. The method also includes additional steps such as processing the candidates in a predetermined order, excluding candidates based on block division, limiting the number of candidates in the list, and including temporal motion vector prediction candidates. The apparatus includes a processor and memory to execute the method. Additionally, the invention includes non-transitory computer-readable mediums with program code for encoding and decoding. | The invention relates to a method, apparatus, and computer program for encoding and decoding video information. It involves the prediction of motion vectors for blocks in a video image using a set of motion vector prediction candidates. These candidates are determined based on previously-coded motion vectors. The invention introduces new prediction candidates to the set based on the block's location and in comparison with existing candidates. The method includes determining a spatial motion vector prediction candidate, comparing it with other candidates, and selecting it for motion compensated prediction. Other steps involve processing candidates in a specific order, excluding candidates based on block division, limiting the number of candidates, and considering temporal motion vector prediction candidates. The apparatus consists of a processor and memory to execute the method, and computer-readable mediums store program code for encoding and decoding.
An apparatus for audio signal processing audio objects within at least one audio scene, the apparatus comprising at least one processor configured to:define for at least one time period at least one contextual grouping comprising at least two of a plurality of audio objects and at least one further audio object of the plurality of audio objects outside of the at least one contextual grouping, the plurality of audio objects within at least one audio scene; anddefine with respect to the at least one contextual grouping at least one first parameter and/or parameter rule type which is configured to be applied with respect to a common element associated with the at least two of the plurality of audio objects and wherein the at least one first parameter and/or parameter rule type is configured to be applied with respect to individual element associatedwith the at least one further audio object outside of the at least one contextual grouping, the at least one first parameter and/or parameter rule type being applied in audio rendering of both the at least two of the plurality of audio objects and the at least one further audio object. | The invention claimed is: 1. A method comprising: defining, for at least one time period, at least one contextual grouping comprising at least two of a plurality of audio objects within an audio scene and at least one non-grouped audio object of the plurality of audio objects outside of the at least one contextual grouping; and defining at least one first parameter and/or parameter rule type which is configured to be applied to the contextual grouping with respect to a distance between a user and a common element, a reference point, or a reference area, associated with the at least two of the plurality of audio objects, and applied individually to respective ones of the at least one non-grouped audio object outside of the at least one contextual grouping, wherein the common element, the reference point, or the reference area is determined by a user input or an audio analyzer, wherein the at least one first parameter and/or parameter rule type is applied in a six degrees of freedom free-viewpoint audio rendering of the plurality of audio objects including the at least one contextual grouping comprising at least two audio objects and the at least one non-grouping audio object during the at least one time period, and wherein the at least one contextual grouping defines a spatial rendering of the at least two of the plurality of audio objects that differs from a spatial rendering of the at least one non-grouped audio object. 2. The method as claimed in claim 1, further comprising: defining with respect to the at least one contextual grouping at least one second parameter and/or second parameter rule type configured to be applied with respect to individual elements associated with the at least two of the plurality of audio objects in audio rendering of the at least two of the plurality of audio objects; and defining the at least one second parameter and/or second parameter rule type that is configured to be applied with respect to individual elements associated with the at least one non-grouped audio object of the plurality of audio objects outside of the at least one contextual grouping. 3. The method as claimed in claim 1, further comprising: defining for at least one further time period at least one further contextual grouping comprising a further at least two of the plurality of audio objects; and defining with respect to the at least one further contextual grouping at least one further first parameter and/or further parameter rule type which is configured to be applied with respect to a further common element, further reference point, or further reference area associated with the further at least two of the plurality of audio objects in audio rendering of the further at least two of the plurality of audio objects. 4. The method as claimed in claim 3, wherein the at least two of the plurality of audio objects and the further at least two of the plurality of audio objects comprises at least one audio object in common. 5. The method as claimed in claim 4, further comprising selecting for the at least one audio object in common one of: the at least one parameter and/or parameter rule type, to be applied with respect to the common element reference point, or reference area associated with the at least two of the plurality of audio objects; or the at least one further parameter and/or further parameter rule type, to be applied with respect to the further common element, further reference point, or further reference area associated with the further at least two of the plurality of audio objects, based on at least one of: a volume determination; and a prior contextual grouping of the at least one additional contextual grouping and the at least one contextual grouping. 6. The method as claimed in claim 1, further comprising encoding a downmix of audio signals associated with the at least one contextual grouping based on at least one of: a distance within an audio scene relative to a rendering location; and a orientation of the at least one contextual grouping relative to a rendering location. 7. The method as claimed in claim 1, further comprising: defining the common element reference point, or reference area with respect to the at least one contextual grouping; and transmitting and/or storing the defined common element, reference point, or reference area and audio signals associated with the at least two of the plurality of audio objects. 8. A method for rendering audio signals associated with a plurality of audio objects within at least one audio scene, the method comprising: determining, for at least one time period, at least one contextual grouping comprising at least two of the plurality of audio objects and at least one non-grouped audio object of the plurality of audio objects outside of the at least one contextual grouping; determining with respect to the at least one contextual grouping at least one first parameter and/or parameter rule type; determining at least one common element, reference point, or reference area associated with the at least two audio objects of the at least one contextual grouping, wherein the at least one common element, reference point, or reference area is determined by a user input or an audio analyzer; rendering audio signals associated with the at least two of the plurality of audio objects by applying the at least one first parameter and/or parameter rule type with respect to a distance between a user and the at least one common element, reference point, or reference area to audio signals associated with each of the at least two of the plurality of audio objects; rendering audio signals associated with the at least one non-grouped audio object of the plurality of audio objects outside of the at least one contextual grouping by applying the at least one first parameter and/or parameter rule type individually to respective ones of the audio signals associated with the at least one non-grouped audio object; and combining the rendering of audio signals associated with the at least two of the plurality of audio objects with the rendering of audio signals associated with the at least one non-grouped audio object of the plurality of audio objects outside of the at least one contextual grouping for a six degrees of freedom free-viewpoint audio rendering during the at least one time period, wherein the at least one contextual grouping defines a spatial rendering of the at least two of the plurality of audio objects that differs from a spatial rendering of the at least one non-grouped audio object. 9. The method as claimed in claim 8, further comprising: determining at least one second parameter and/or second parameter rule type; rendering audio signals associated with the at least two of the plurality of audio objects and the at least one non-grouped audio object of the plurality of audio objects outside of the at least one contextual grouping by applying the at least one second parameter and/or second parameter rule type with respect to individual elements associated with each audio object to audio signals associated with each audio object; and combining rendering audio signals associated with the at least two of the plurality of audio objects and the at least one non-grouped audio object of the plurality of audio objects outside of the at least one contextual grouping with the combined rendering. 10. The method as claimed in claim 8, further comprising determining a downmix of audio signals associated with the at least one contextual grouping, wherein applying the at least one first parameter and/or parameter rule type with respect to the common element reference point, or reference area to audio signals associated with the at least two of the plurality of audio objects comprises applying the at least one first parameter and/or parameter rule type with respect to the common element, reference point, or reference area to the downmix of audio signals associated with the at least two of the plurality of audio objects. 11. An apparatus for audio signal processing audio objects within at least one audio scene, the apparatus comprising at least one processor and a memory storing program code, the at least one processor is configured, upon execution of the program code, to: define, for at least one time period, at least one contextual grouping comprising at least two of a plurality of audio objects within an audio scene and at least one non-grouped audio object of the plurality of audio objects outside of the at least one contextual grouping; and define at least one first parameter and/or parameter rule type which is configured to be applied to the contextual grouping with respect to a distance between a user and a common element, a reference point, or a reference area associated with the at least two of the plurality of audio objects and applied individually to respective ones of the at least one non-grouped audio object outside of the at least one contextual grouping, wherein the common element, the reference point, or the reference area is determined by a user input or an audio analyzer, wherein the at least one first parameter and/or parameter rule type is applied in a six degrees of freedom free-viewpoint audio rendering of the plurality of audio objects including the at least one contextual grouping comprising at least two audio objects and the at least one non-grouping audio object during the at least one time period, and wherein the at least one contextual grouping defines a spatial rendering of the at least two of the plurality of audio objects that differs from a spatial rendering of the at least one non-grouped audio object. 12. The apparatus as claimed in claim 11, the at least one processor further configured to: define with respect to the at least one contextual grouping at least one second parameter and/or second parameter rule type configured to be applied with respect to individual elements associated with the at least two of the plurality of audio objects in audio rendering of the at least two of the plurality of audio objects; and define the at least one second parameter and/or second parameter rule type that is configured to be applied with respect to individual elements associated with the at least one non-grouped audio object of the plurality of audio objects outside of the at least one contextual grouping. 13. The apparatus as claimed in claim 11, wherein the at least one processor is further configured to: define for at least one further time period at least one further contextual grouping comprising a further at least two of the plurality of audio objects; and define with respect to the at least one further contextual grouping at least one further first parameter and/or further parameter rule type which is configured to be applied with respect to a further common element, further reference point, or further reference area associated with the further at least two of the plurality of audio objects in audio rendering of the further at least two of the plurality of audio objects. 14. The apparatus as claimed in claim 13, wherein the at least two of the plurality of audio objects and the further at least two of the plurality of audio objects comprises at least one audio object in common. 15. An apparatus for rendering audio signals associated with a plurality of audio objects within at least one audio scene, the apparatus comprising at least one processor and a memory storing program code, the at least one processor is configured, upon execution of the program code, to: determine for at least one time period at least one contextual grouping comprising at least two of the plurality of audio objects and at least one non-grouped audio object of the plurality of audio objects outside of the at least one contextual grouping; determine with respect to the at least one contextual grouping at least one first parameter and/or parameter rule type; determine at least one common element, reference point, or reference area associated with the at least two audio objects of the at least one contextual grouping, wherein the at least one common element, reference point, or reference area is determined by a user input or an audio analyzer; render audio signals associated with the at least two of the plurality of audio objects by applying the at least one first parameter and/or parameter rule type with respect to a distance between a user and the at least one common element, reference point, or reference area to audio signals associated with each of the at least two of the plurality of audio objects; render audio signals associated with the at least one non-grouped audio object of the plurality of audio objects outside of the at least one contextual grouping by being configured to apply the at least one first parameter and/or parameter rule type individually to respective ones of the audio signals associated with the at least one non-grouped audio object; and combine the rendered audio signals associated with the at least two of the plurality of audio objects with the rendered audio signals associated with the at least one non-grouped audio object of the plurality of audio objects outside of the at least one contextual grouping for a six degrees of freedom free-viewpoint audio rendering during the at least one time period, wherein the at least one contextual grouping defines a spatial rendering of the at least two of the plurality of audio objects that differs from a spatial rendering of the at least one non-grouped audio object. 16. The apparatus as claimed in claim 15, wherein the processor is further configured to: determine at least one second parameter and/or second parameter rule type; render audio signals associated with the at least two of the plurality of audio objects and the at least one non-grouped audio object of the plurality of audio objects outside of the at least one contextual grouping by being configured to apply the at least one second parameter and/or second parameter rule type with respect to individual elements associated with each audio object to audio signals associated with each audio object; and combine rendered audio signals associated with the at least two of the plurality of audio objects and the at least one non-grouped audio object of the plurality of audio objects outside of the at least one contextual grouping with the combined rendering. 17. The apparatus as claimed in claim 15, wherein the processor is further configured to determine a downmix of audio signals associated with the at least one contextual grouping, wherein the processor configured to apply the at least one first parameter and/or parameter rule type with respect to the common element, reference point, or reference area to audio signals associated with the at least two of the plurality of audio objects is further configured to apply the at least one first parameter and/or parameter rule type with respect to the common element, reference point, or reference area to the downmix of audio signals associated with the at least two of the plurality of audio objects. 18. The method as claimed in claim 1, wherein the at least one contextual grouping results in a change to a six degrees of freedom free-viewpoint audio rendering of the at least two of the plurality of audio objects within the audio scene, but does not result in a change to the six degrees of freedom free-viewpoint audio rendering of the at least one non-grouped audio object. 19. The method as claimed in claim 1, wherein the at least one contextual grouping is determined by an audio analyzer based on audio signals of the at least two of the plurality of audio objects within the audio scene and one or more locations or one or more object types of the at least two of the plurality of audio objects within the audio scene. | The disclosed invention is an apparatus designed for processing audio signals of audio objects in one or more audio scenes. The apparatus includes at least one processor that performs the following functions: 1. Defines contextual groupings for a given time period. These groupings comprise multiple audio objects from a set of audio objects, as well as at least one additional audio object from the same set that is not included in the contextual grouping. 2. Defines a first parameter and/or parameter rule type specific to the contextual grouping. This parameter or rule is applied to a shared element associated with the multiple audio objects within the grouping. Additionally, the same parameter or rule is applied to an individual element associated with the extra audio object that lies outside the contextual grouping. This parameter or rule is used during the audio rendering process for both the multiple audio objects within the contextual grouping and the extra audio object. | The invention claimed in this patent application is a method for rendering audio signals associated with a plurality of audio objects within an audio scene. The method involves defining contextual groupings of at least two audio objects within the scene, along with at least one non-grouped audio object outside of the groupings. Parameters and parameter rules are then defined for the contextual groupings based on the distance between a user and a common element, reference point, or reference area associated with the grouped audio objects. These parameters are applied individually to the non-grouped audio objects. The method also includes defining further contextual groupings for different time periods and applying parameters to them. The contextual groupings result in spatial renderings of the grouped audio objects that differ from the rendering of the non-grouped audio object. The invention also encompasses an apparatus for audio signal processing to implement this method. | This patent application describes an apparatus and method for processing audio signals in audio scenes. The apparatus includes a processor that defines contextual groupings of audio objects, with additional audio objects outside the groupings. Parameters and parameter rules are then applied to the grouped audio objects based on their distance from a user, while the same parameters are applied individually to the non-grouped audio objects. The method also involves defining contextual groupings for different time periods and applying parameters to them. This results in spatial renderings of the grouped audio objects that differ from the non-grouped audio object. The invention also includes an apparatus for implementing this method in audio signal processing.
Systems, methods, apparatuses, and computer program products for dynamically updating routing identifiers (IDs) are provided. One method may include deciding, at a network node, to update a routing identifier for at least one user equipment. The method may then include obtaining or generating a new routing identifier to be assigned to the at least one user equipment along with authentication vectors, and transmitting the new routing identifier to an authentication entity. | We claim: 1. An apparatus, comprising: at least one processor; and at least one memory comprising computer program code, the at least one memory and computer program code configured, with the at least one processor, to cause the apparatus at least to: receive an encrypted new routing identifier with an integrity signature from a security or access management entity, wherein the encrypted new routing identifier is received in a non-access stratum message after authentication of the apparatus is completed; check a validity of the integrity signature using a key; and if the integrity signature is valid, decipher and store the new routing identifier. 2. The apparatus according to claim 1, wherein check the validity of the integrity signature using a key comprising using an integrity key to check the validity of the integrity signature. 3. The apparatus according to claim 2, wherein the integrity key is known only by the apparatus and a node of the home public land mobile network of the apparatus. 4. The apparatus according to claim 1, wherein decipher the encrypted new routing identifier further comprising decipher the encrypted new routing identifier using an encryption key. 5. The apparatus according to claim 4, wherein the encryption key is known only by the apparatus and a node of the home public land mobile network of the apparatus. 6. The apparatus according to claim 1, wherein the at least one memory and computer program code are further configured, with the at least one processor, to cause the apparatus at least to receive the new routing identifier as part of a configuration, authentication or registration process. 7. A method, comprising: receiving by an apparatus an encrypted new routing identifier with an integrity signature from a security or access management entity, wherein the encrypted new routing identifier is received in a non-access stratum message after authentication of the apparatus is completed; checking a validity of the integrity signature using a key; and if the integrity signature is valid, deciphering and storing the new routing identifier. 8. The method according to claim 7, wherein checking the validity of the integrity signature using a key further comprising using an integrity key to check the validity of the integrity signature. 9. The method according to claim 8, wherein the integrity key is known only by the apparatus and a node of the home public land mobile network of the apparatus. 10. The method according to claim 7, wherein deciphering the encrypted new routing identifier further comprising deciphering the encrypted new routing identifier using an encryption key. 11. The method according to claim 10, wherein the encryption key is known only by the apparatus and a node of the home public land mobile network of the apparatus. 12. The method according to claim 7, wherein receiving the new routing identifier is part of a configuration, authentication or registration process of the apparatus. 13. An apparatus, comprising: at least one processor; and at least one memory comprising computer program code, the at least one memory and computer program code configured, with the at least one processor, to cause the apparatus at least to: decide at the apparatus to update a routing identifier for at least one user equipment; obtain or generate a new routing identifier to be assigned to the at least one user equipment; encrypt the new routing identifier with an encryption key; generate an integrity signature of the encrypted new routing identifier with an integrity key; and transmit the encrypted new routing identifier with the integrity signature in a non-access stratum message to the at least one user equipment after authentication of the at least one user equipment is completed. 14. The apparatus according to claim 13, wherein the encryption key and the integrity key are known only by the at least one user equipment and the apparatus. 15. The apparatus according to claim 14, wherein transmit the encrypted new routing identifier with the integrity signature to the at least one user equipment further comprising send a non-access stratum message that comprising the encrypted new routing identifier to the at least one user equipment. 16. The apparatus according to claim 15, further comprising send the non-access stratum message to the at least one user equipment after an authentication of the at least one user equipment is completed or as part of a configuration, authentication or registration process. | This disclosure pertains to the dynamic updating of routing identifiers in network systems. A method is provided wherein a network node decides to update a routing identifier for one or more user equipment. A new routing identifier, along with authentication vectors, is obtained or generated to be assigned to the user equipment. The new routing identifier is then transmitted to an authentication entity. | This claim describes an apparatus and method for updating and storing a new routing identifier in a mobile network. It involves receiving an encrypted new routing identifier with an integrity signature from a security or access management entity after authentication, checking the validity of the integrity signature using a key, and deciphering and storing the new routing identifier if the signature is valid. The apparatus and method also involve using an encryption key and an integrity key known only by the apparatus and a node of the home public land mobile network. The new routing identifier can be received as part of a configuration, authentication, or registration process. Additionally, the claim describes an apparatus and method for generating and transmitting an encrypted new routing identifier with an integrity signature to user equipment after authentication. The encryption key and integrity key are known only by the user equipment and the apparatus. The transmission occurs in a non-access stratum message after authentication or as part of a configuration, authentication, or registration process. | This disclosure relates to the updating of routing identifiers in network systems. The method involves a network node deciding to update routing identifiers for one or more user equipment. A new routing identifier, along with authentication vectors, is obtained or generated and assigned to the user equipment. This new routing identifier is then transmitted to an authentication entity. The claim also describes an apparatus and method for updating and storing a new routing identifier in a mobile network. It involves receiving an encrypted new routing identifier with an integrity signature from a security or access management entity, checking the validity of the signature using a key, and storing the new routing identifier if the signature is valid. The claim further involves using encryption and integrity keys known only by the apparatus and a node of the network. The new routing identifier can be received as part of a configuration, authentication, or registration process. Additionally, the claim describes an apparatus and method for generating and transmitting an encrypted new routing identifier with an integrity signature to user equipment after authentication. The transmission occurs in a non-access stratum message or as part of a configuration, authentication, or registration process.
Data may be encoded to minimize distortion after decoding, but the quality required for presentation of the decoded data to a machine and the quality required for presentation to a human may be different. To accommodate different quality requirements, video data may be encoded to produce a first set of encoded data and a second set of encoded data, where the first set may be decoded for use by one of a machine consumer or a human consumer, and a combination of the first set and the second set may be decoded for use by the other of a machine consumer or a human consumer. The first and second set may be produced with a neural encoder and a neural decoder, and/or may be produced with the use of prediction and transform neural network modules. A human-targeted structure and a machine-targeted structure may produce the sets of encoded data. | What is claimed is: 1. A method comprising: determining whether a human agent or a computer agent will use decoded data, wherein the decoded data comprises at least one of: video data, audio data, image data, or neural features; obtaining a first set of encoded data, wherein the first set of encoded data comprises data encoded with a machine-targeted encoder neural network; obtaining a second set of encoded data, wherein the second set of encoded data comprises data encoded with a human-targeted encoder neural network, wherein the human-targeted encoder neural network is at least partially different from the machine-targeted encoder neural network; and based on a determination that the computer agent will use the decoded data, decoding a first set of encoded data to produce first data and providing the first data for the computer agent; based on a determination that the human agent will use the decoded data, decoding a combination of the first set of encoded data and the second set of encoded data to produce second data and providing the second data for the human agent; or based on a determination that the computer agent and the human agent will use the decoded data, decoding the combination of the first set of encoded data and the second set of encoded data to produce the second data and providing the second data for at least one of the human agent or the computer agent. 2. The method of claim 1, wherein the decoding of the first set of encoded data to produce the first data comprises: lossless decoding the first set of encoded data; and inverse quantizing the lossless decoded first set of encoded data. 3. The method of claim 1, wherein the decoding of the combination of the first set of encoded data and the second set of encoded data to produce the second data comprises: lossless decoding the second set of encoded data; inverse quantizing the lossless decoded second set of encoded data; inverse transforming the inverse quantized lossless decoded second set of encoded data; and compensating a combination of the inverse transformed inverse quantized lossless decoded second set of encoded data and machine-targeted features which are converted with a conversion neural network. 4. The method of claim 1, further comprising at least one of: determining a first rate loss based, at least partially, on the first set of encoded data; transmitting the first data to one or more task neural networks and determining a respective task loss for the one or more task neural networks; determining a consumption loss based, at least partially, on the second set of encoded data; or determining a second rate loss based, at least partially, on the second set of encoded data. 5. The method of claim 4, further comprising at least one of: causing training of at least one neural network used to encode the first set of encoded data based, at least partially, on the first rate loss; causing training of at least one neural network used to decode the first set of encoded data based, at least partially, on the first rate loss; causing training of the one or more task neural networks based, at least partially, on the first rate loss; causing training of the at least one neural network used to encode the first set of encoded data based, at least partially, on the one or more task losses; causing training of the at least one neural network used to decode the first set of encoded data based, at least partially, on the one or more task losses; causing training of the one or more task neural networks based, at least partially, one the one or more task losses; causing training of at least one neural network used to encode the second set of encoded data based, at least partially, on the consumption loss; causing training of at least one neural network used to decode the second set of encoded data based, at least partially, on the consumption loss; causing training of the at least one neural network used to encode the second set of encoded data based, at least partially, on the second rate loss; or causing training of the at least one neural network used to decode the second set of encoded data based, at least partially, on the second rate loss. 6. An apparatus comprising: at least one processor; and at least one non-transitory memory and computer program code; wherein the at least one memory and the computer program code are configured to, with the at least one processor, cause the apparatus at least to perform: determine whether a human agent or a computer agent will use decoded data, wherein the decoded data comprises at least one of: video data, audio data, or image data; obtain a first set of encoded data, wherein the first set of encoded data comprises data encoded with a machine-targeted encoder neural network; obtain a second set of encoded data, wherein the second set of encoded data comprises data encoded with a human-targeted encoder neural network, wherein the human-targeted encoder neural network is at least partially different from the machine-targeted encoder neural network; and based on a determination that the computer agent will use the decoded data, decode a first set of encoded data to produce first data and provide the first data for the computer agent; based on a determination that the human agent will use the decoded data, decode a combination of the first set of encoded data and the second set of encoded data to produce second data and provide the second data for the human agent; or based on a determination that the computer agent and the human agent will use the decoded data, decode the combination of the first set of encoded data and the second set of encoded data to produce the second data and provide the second data for at least one of the human agent or the computer agent. 7. The apparatus of claim 6, wherein decoding the first set of encoded data to produce the first data comprises the at least one memory and the computer program code are configured to, with the at least one processor, cause the apparatus to: lossless decode the first set of encoded data; and inverse quantize the lossless decoded first set of encoded data. 8. The apparatus of claim 6, wherein decoding the combination of the first set of encoded data and the second set of encoded data to produce the second data comprises the at least one memory and the computer program code are configured to, with the at least one processor, cause the apparatus to: lossless decode the second set of encoded data; inverse quantize the lossless decoded second set of encoded data; and inverse transform the inverse quantized lossless decoded second set of encoded data; and compensate a combination of the inverse transformed inverse quantized lossless decoded second set of encoded data and machine-targeted features which are converted with a conversion neural network. 9. The apparatus of claim 6, wherein the at least one memory and the computer program code are configured to, with the at least one processor, cause the apparatus to perform at least one of: determine a first rate loss based, at least partially, on the first set of encoded data; transmit the first data to one or more task neural networks and determine a respective task loss for the one or more task neural networks; determine a consumption loss based, at least partially, on the second set of encoded data; or determine a second rate loss based, at least partially, on the second set of encoded data. 10. The apparatus of claim 9, wherein the at least one memory and the computer program code are configured to, with the at least one processor, cause the apparatus to perform at least one of: cause training of at least one neural network used to encode the first set of encoded data based, at least partially, on the first rate loss; cause training of at least one neural network used to decode the first set of encoded data based, at least partially, on the first rate loss; cause training of the one or more task neural networks based, at least partially, on the first rate loss; cause training of the at least one neural network used to encode the first set of encoded data based, at least partially, on the one or more task losses; cause training of the at least one neural network used to decode the first set of encoded data based, at least partially, on the one or more task losses; cause training of the one or more task neural networks based, at least partially, one the one or more task losses; cause training of at least one neural network used to encode the second set of encoded data based, at least partially, on the consumption loss; cause training of at least one neural network used to decode the second set of encoded data based, at least partially, on the consumption loss; cause training of the at least one neural network used to encode the second set of encoded data based, at least partially, on the second rate loss; or cause training of the at least one neural network used to decode the second set of encoded data based, at least partially, on the second rate loss. 11. The apparatus of claim 6, wherein the data encoded with a machine-targeted encoder neural network comprises at least one of: one or more spatial features of original data, one or more temporal features of the original data, or one or more spatial and temporal features of the original data. 12. The apparatus of claim 7, wherein decoding the first set of encoded data to produce the first data further comprises the at least one memory and the computer program code are configured to, with the at least one processor, cause the apparatus to: inverse transform the inverse quantized lossless decoded first set of encoded data with a machine-targeted inverse transform neural network; and compensate the inverse transformed inverse quantized lossless decoded first set of encoded data to produce one or more reconstructed machine-targeted features of original data. 13. The apparatus of claim 6, wherein the second set of encoded data comprises one or more reconstructed blocks of original data. 14. The apparatus of claim 6, wherein the data encoded with the machine-targeted encoder neural network comprises a block of pixels. 15. A non-transitory computer-readable medium comprising instructions stored thereon which, when executed with at least one processor, cause the at least one processor to: determine whether a human agent or a computer agent will use decoded data, wherein the decoded data comprises at least one of: video data, audio data, image data, or neural features; obtain a first set of encoded data, wherein the first set of encoded data comprises data encoded with a machine-targeted encoder neural network; obtain a second set of encoded data, wherein the second set of encoded data comprises data encoded with a human-targeted encoder neural network, wherein the human-targeted encoder neural network is at least partially different from the machine-targeted encoder neural network; and based on a determination that the computer agent will use the decoded data, decode a first set of encoded data to produce first data and providing the first data for the computer agent; based on a determination that the human agent will use the decoded data, decode a combination of the first set of encoded data and the second set of encoded data to produce second data and provide the second data for the human agent; or based on a determination that the computer agent and the human agent will use the decoded data, decode the combination of the first set of encoded data and the second set of encoded data to produce the second data and provide the second data for at least one of the human agent or the computer agent. 16. The non-transitory computer-readable medium of claim 15, wherein decoding the first set of encoded data to produce the first data comprises the instructions stored thereon, when executed with the at least one processor, cause the at least one processor to: lossless decode the first set of encoded data; and inverse quantize the lossless decoded first set of encoded data. 17. The non-transitory computer-readable medium of claim 15, wherein decoding the combination of the first set of encoded data and the second set of encoded data to produce the second data comprises the instructions stored thereon, when executed with the at least one processor, cause the at least one processor to: lossless decode the second set of encoded data; inverse quantize the lossless decoded second set of encoded data; inverse transform the inverse quantized lossless decoded second set of encoded data; and compensate a combination of the inverse transformed inverse quantized lossless decoded second set of encoded data and machine-targeted features which are converted with a conversion neural network. 18. The non-transitory computer-readable medium of claim 15, wherein the instructions stored thereon, when executed with the at least one processor, cause the at least one processor to at least one of: determine a first rate loss based, at least partially, on the first set of encoded data; transmit the first data to one or more task neural networks and determining a respective task loss for the one or more task neural networks; determine a consumption loss based, at least partially, on the second set of encoded data; or determine a second rate loss based, at least partially, on the second set of encoded data. 19. The non-transitory computer-readable medium of claim 18, wherein the instructions stored thereon, when executed with the at least one processor, cause the at least one processor to at least one of: cause training of at least one neural network used to encode the first set of encoded data based, at least partially, on the first rate loss; cause training of at least one neural network used to decode the first set of encoded data based, at least partially, on the first rate loss; cause training of the one or more task neural networks based, at least partially, on the first rate loss; cause training of the at least one neural network used to encode the first set of encoded data based, at least partially, on the one or more task losses; cause training of the at least one neural network used to decode the first set of encoded data based, at least partially, on the one or more task losses; cause training of the one or more task neural networks based, at least partially, one the one or more task losses; cause training of at least one neural network used to encode the second set of encoded data based, at least partially, on the consumption loss; cause training of at least one neural network used to decode the second set of encoded data based, at least partially, on the consumption loss; cause training of the at least one neural network used to encode the second set of encoded data based, at least partially, on the second rate loss; or cause training of the at least one neural network used to decode the second set of encoded data based, at least partially, on the second rate loss. | Data encoding plays a crucial role in minimizing distortions during decoding. However, the quality requirements for presenting decoded data to machines and humans may differ. To address this, video data can be encoded to generate a first set of encoded data for machine consumption and a second set of encoded data for human consumption. By combining both sets, a machine or a human can utilize the encoded data as needed. Neural encoder and decoder models, as well as prediction and transform neural network modules, can be employed to produce these sets of encoded data. The structures designed for human and machine consumption are key components of this process. | The claimed invention is a method, apparatus, and computer-readable medium for determining whether a human agent or a computer agent will use decoded data and providing the appropriate decoded data to each agent. The decoded data can include video data, audio data, image data, or neural features. The method involves obtaining a first set of encoded data encoded with a machine-targeted encoder neural network and a second set of encoded data encoded with a human-targeted encoder neural network. Depending on the determination of which agent will use the decoded data, different decoding processes are applied. If the computer agent will use the decoded data, the first set of encoded data is decoded to produce first data. If the human agent will use the decoded data, a combination of the first set of encoded data and the second set of encoded data is decoded to produce second data. If both the human agent and the computer agent will use the decoded data, the combination of the first set of encoded data and the second set of encoded data is decoded to produce second data and provided to at least one of the human agent or the computer agent. The apparatus includes at least one processor and at least one memory containing the necessary instructions. The computer-readable medium also contains the instructions for performing the method when executed with at least one processor. Additional features of the method include decoding processes such as lossless decoding, inverse quantizing, inverse transforming, and compensating the decoded data. The method also involves determining rate losses, transmitting data to task neural networks, and determining consumption losses to guide the training of neural networks. | The invention discussed is a method, apparatus, and computer-readable medium that addresses the different quality requirements for presenting decoded data to machines and humans. It involves encoding video data into two sets of encoded data: one for machine consumption and another for human consumption. Neural encoder and decoder models, along with prediction and transform neural network modules, are used to generate these sets. The method determines whether a human or computer agent will use the decoded data and provides the appropriate data accordingly. Different decoding processes are applied based on the determination. The apparatus includes processor(s) and memory, while the computer-readable medium contains the necessary instructions. Additional features involve decoding processes, determining rate losses, transmitting data to neural networks, and determining consumption losses to guide neural network training.
A method, apparatus and computer program product are provided to signal and store compressed point clouds in video encoding. The method, apparatus and computer program product may be utilized in conjunction with a variety of video formats. Relative to encoding of compressed point clouds, the method, apparatus and computer program product access a point cloud compression coded bitstream and cause storage of the point cloud compression coded bitstream. The point cloud compression coded bitstream comprises a texture information bitstream, a geometry information bitstream, and an auxiliary metadata bitstream. Relative to the decoding of compressed point clouds, the method, apparatus and computer program product receive a point cloud compression coded bitstream and decode the point cloud compression coded bitstream. | That which is claimed is: 1. A method comprising: accessing a point cloud compression coded bitstream, said point cloud compression coded bitstream comprising an attribute information bitstream, a geometry information bitstream, an occupancy information bitstream, and a patch information bitstream, said point cloud compression coded bitstream configured to be stored as multiple media tracks where one media track of said multiple media tracks is identified as a main media track, wherein said main media track comprises references to one or more other media tracks of said multiple media tracks such that referenced tracks can be identified for representing the point cloud compression coded bitstream; grouping said multiple media tracks according to at least one of sequence parameter set information or a track reference identification and video point cloud compression unit header pair, wherein said grouping comprises defining a decoder configuration record associated with one or more sample entries of one of said multiple media tracks, wherein said grouping comprises a new box data structure, wherein the new box data structure comprises at least information indicative of content of said multiple media tracks in a single location such that decoding of said multiple media tracks results in no or substantially no repetition; and causing storage of the point cloud compression coded bitstream. 2. The method of claim 1, wherein causing storage of the point cloud compression coded bitstream comprises: accessing the attribute information bitstream, the geometry information bitstream, the occupancy information bitstream, and the patch information bitstream; storing the attribute information bitstream in an attribute video media track; storing the geometry information bitstream in a geometry video media track; storing the occupancy information bitstream in an occupancy video media track; storing the patch information bitstream in another coded media or metadata track; and causing construction and storage of an interleaved indicator metadata indicating an interleaving pattern for one or more components of the attribute video media track, the geometry video media track, the occupancy video media track, and the separate coded media or metadata track. 3. The method of claim 2, wherein each of said one or more components for which the interleaving pattern is indicated are accessible using a SubSampleInformationBox, said SubSampleInformationBox defining an order and configuration information for said one or more components. 4. The method of claim 1, wherein said new box data structure comprises at least one of a vpcc_profile_tier_level, a maxlayer_countminusl, a maxattribute_count, an spsmultiplelayer_streams present, an spspcmseparate_video present flag, an sps_frame_rate, and a vpccunit_header. 5. An apparatus comprising at least one processor and at least one memory including computer program code for one or more programs, the at least one memory and the computer program code configured to, with the at least one processor, cause the apparatus at least to: access a point cloud compression coded bitstream, said point cloud compression coded bitstream comprising an attribute information bitstream, a geometry information bitstream, an occupancy information bitstream, and a patch information bitstream, said point cloud compression coded bitstream configured to be stored as multiple media tracks where one media track of said multiple media tracks is identified as a main media track, said main media track comprising references to other tracks of said multiple media tracks such that referenced tracks can be identified for representing the point cloud compression coded bitstream, wherein said main media track comprises references to one or more other media tracks of said multiple media tracks such that referenced tracks can be identified for representing the point cloud compression coded bitstream; group said multiple media tracks according to at least one of sequence parameter set information or a track reference identification and video point cloud compression unit header pair, wherein said grouping comprises defining a decoder configuration record associated with one or more sample entries of one of said multiple media tracks, wherein said grouping comprises a new box data structure, wherein the new box data structure comprises at least information indicative of content of said multiple media tracks in a single location such that decoding of said multiple media tracks results in no or substantially no repetition; and cause storage of the point cloud compression coded bitstream. 6. The apparatus of claim 5, wherein one or more other media tracks of said multiple media tracks comprise references to said main media track such that referenced tracks can be identified for representing the point cloud compression coded bitstream. 7. The apparatus of claim 6, wherein at least one of said tracks comprises multiple maps, said multiple maps having a particular packing type which are signaled via a multiple map indicating data structure. 8. The apparatus of claim 7, wherein composition times for samples in a track comprising multiple maps are implicitly set by a file reader to coincide with a particular composition time for the last constituent sample. 9. The apparatus of claim 5, wherein said new box data structure comprises at least one of a vpcc_profile_tier_level, a max_layer_count_minus1, a max_attribute_count, an sps_multiple_layer_streams_present, an sps_pcm_separate_video_present_flag, an sps_frame_rate, and a vpcc_unit_header. 10. The apparatus of claim 5, wherein said cause storage of the point cloud compression coded bitstream comprises: access the attribute information bitstream, the geometry information bitstream, the occupancy information bitstream, and the patch information bitstream; store the attribute information bitstream in an attribute video media track; store the geometry information bitstream in a geometry video media track; store the occupancy information bitstream in an occupancy video media track; store the patch information bitstream in another coded media or metadata track; and cause construction and storage of an interleaved indicator metadata indicating an interleaving pattern for one or more components of the attribute video media track, the geometry video media track, the occupancy video media track, and the separate coded media or metadata track. 11. The apparatus of claim 10, wherein each of said one or more components for which the interleaving pattern is indicated are accessible using a SubSampleInformationBox, said SubSampleInformationBox defining an order and configuration information for said one or more components. 12. An apparatus comprising at least one processor and at least one memory including computer program code for one or more programs, the at least one memory and the computer program code configured to, with the at least one processor, cause the apparatus at least to: receive a point cloud compression coded bitstream, said point cloud compression coded bitstream comprising an attribute information bitstream, a geometry information bitstream, an occupancy information bitstream, and a patch information bitstream, said point cloud compression coded bitstream configured to be stored as multiple media tracks where one media track of said multiple media tracks is identified as a main media track, said main media track comprising references to one or more other media tracks of said multiple media tracks such that referenced tracks can be identified for representing the point cloud compression coded bitstream, wherein said multiple media tracks of the received point cloud compression coded bitstream are grouped according to at least one of sequence parameter set information or a track reference identification and video point cloud compression unit header pair, wherein said multiple media tracks comprise a decoder configuration record associated with one or more sample entries of one of said multiple media tracks, wherein said grouping of the received point cloud compression coded bitstream comprises a new box data structure, wherein the new box data structure comprises at least information indicative of content of said multiple media tracks in a single location such that decoding of said multiple media tracks results in no or substantially no repetition; and decode the point cloud compression coded bitstream. 13. The apparatus of claim 12, wherein the point cloud compression coded bitstream is structured by at least: accessing the attribute information bitstream, the geometry information bitstream, the occupancy information bitstream, and the patch information bitstream; detecting that the attribute information bitstream, the geometry information bitstream, the occupancy information bitstream, and the patch information bitstream follow a compatible coding and timing structure; and causing construction and storage of a video media track, wherein the video media track comprises one or more coded access units. 14. The apparatus of claim 12, wherein the point cloud compression coded bitstream is structured by at least: accessing the attribute information bitstream, the geometry information bitstream, the occupancy information bitstream, and the patch information bitstream; storing the attribute information bitstream in an attribute video media track; storing the geometry information bitstream in a geometry video media track; storing the occupancy information bitstream in an occupancy video media track; storing the patch information bitstream in a coded metadata track; and causing construction and storage of an interleaved indicator metadata file indicating an interleaving pattern for one or more components of the attribute information bitstream, the geometry information bitstream, the occupancy information bitstream, and the patch information bitstream. | This invention involves a method, apparatus, and computer program that enable the signaling and storage of compressed point clouds in video encoding. It can be used with various video formats. The method, apparatus, and computer program allows access to a compressed bitstream of point cloud compression, which includes texture information, geometry information, and auxiliary metadata. For decoding, the method, apparatus, and computer program receive a compressed bitstream of point cloud compression and decode it. | The claimed invention is a method and apparatus for accessing and storing a point cloud compression coded bitstream. The bitstream consists of attribute information, geometry information, occupancy information, and patch information. The method involves grouping the bitstream into multiple media tracks, with one track identified as the main track that references other tracks. This grouping is based on sequence parameter set information or track reference identification and video point cloud compression unit header pairs. A new box data structure is used to define a decoder configuration record associated with sample entries of the tracks, ensuring that decoding the tracks results in no or minimal repetition. The method also includes causing the storage of the point cloud compression coded bitstream. The apparatus includes a processor and memory configured to access, group, and store the bitstream. Another apparatus is designed to receive and decode the bitstream, following the specified structure and storage methods. | This invention relates to a method, apparatus, and computer program that facilitate the signaling and storage of compressed point clouds within video encoding. It enables the efficient encoding and decoding of point cloud compression bitstreams, which contain texture, geometry, and auxiliary metadata information. The invention involves grouping the bitstream into multiple media tracks, with one track designated as the main track that references the others. This grouping is based on sequence parameter set information or track reference identification, along with video point cloud compression unit header pairs. The invention also utilizes a new box data structure to define a decoder configuration record associated with sample entries, ensuring minimal repetition during decoding. Additionally, the method and apparatus involve storing the point cloud compression coded bitstream. The decoding apparatus includes a processor and memory designed to access, group, and store the bitstream, while another apparatus is tailored for receiving and decoding the bitstream in accordance with the specified structure and storage methods.
A method, apparatus and computer program product provide data collection via a plurality of sensors, user authentication, data storage, and sensor replacement and configuration. The sensors may be integrated in or on various types of devices and/or household objects and may provide a wide range of data regarding users, use of the respective items, and/or their environments. Sensor data may be processed by the disclosed apparatus to generate application output data. Replacement sensors may be manually or automatically detected and configured. Multiple users may use a sensor and/or associated device, and may be authenticated with biometric data or/and other forms of authentication. The data may therefore be associated with the intended user. Authentication, data storage, application computer program code hosting, analytical processing, and/or the like may be performed on computing devices that are remote from the disclosed apparatus. Cost effective updates and replacements of sensors and/or devices may be provided. | That which is claimed: 1. A sensor apparatus comprising at least one processor, at least one memory including computer program code, the at least one memory and the computer program code configured to, with the processor, cause the apparatus to at least: receive sensor data detected from one or more sensors attached to an object, the sensor data relating to at least one of the object or an environment of the object; cause transmission of a request to a server device, the request comprising the sensor data and requesting sensor configuration information for at least one of the one or more sensors based on a context of the object determined based on the sensor data; receive the sensor configuration information from the server device, wherein the sensor configuration information is based on the context of the object; and implement at the one or more sensors the sensor configuration information received based on the context of the object determined based on the sensor data. 2. The sensor apparatus of claim 1, wherein the sensor configuration information from the server comprises at least one of a sensor sensing period, a sensor sensing frequency, a sensor sensing schedule, or a sensor upload period. 3. The sensor apparatus of claim 1, wherein the at least one memory and the computer program code are further configured to, with the processor, cause the apparatus to perform a data integrity test based on the at least the sensor configuration information. 4. The sensor apparatus of claim 3, wherein the sensor configuration information comprises at least one of expected data to be detected from the one or more sensors, expected movement data, or expected raw data to be detected from the one or more sensors. 5. The sensor apparatus of claim 1, wherein the one or more sensor data comprises at least one of movement data, location data, accelerometer data, biometric data, or physiological data. 6. The sensor apparatus of claim 1, wherein the one or more sensors and the object are not communicatively connected. 7. The sensor apparatus of claim 1, wherein the object is a household appliance. 8. A method comprising: receiving sensor data detected from one or more sensors attached to an object, the sensor data relating to at least one of the object, or an environment of the object; causing transmission of a request to a server device, the request comprising the sensor data and requesting sensor configuration information for at least one of the one or more sensors based on a context of the object determined based on the sensor data; receiving the sensor configuration information from the server device, wherein the one or more sensor configuration information is based on the context of the object; and implementing at the one or more sensors the sensor configuration information received based on the context of the object determined based on the sensor data. 9. The method of claim 8, wherein the sensor configuration information from the server comprises at least one of a sensor sensing period, a sensor sensing frequency, a sensor sensing schedule, or a sensor upload period. 10. The method of claim 8, further comprising: performing a data integrity test based on the at least the sensor configuration information. 11. The method of claim 10, wherein the sensor configuration information comprises at least one of expected data to be detected from the one or more sensors, movement data expected to be detected, or expected raw data to be detected from the one or more sensors. 12. The method of claim 8, wherein the one or more sensor data comprises at least one of movement data, location data, accelerometer data, biometric data, or physiological data. 13. The method of claim 8, wherein the one or more sensors and the object are not communicatively connected. 14. The method of claim 8, wherein the object is a household appliance. 15. A computer program product comprising at least one non-transitory computer-readable storage medium having computer-executable program code instructions stored therein, the computer-executable program code instructions comprising program code instructions to: receive sensor data detected from one or more sensors attached to an object, the sensor data relating to at least one of the object, or an environment of the object; cause transmission of a request to a server device, the request comprising the sensor data and requesting sensor configuration information for at least one of the one or more sensors based on a context of the object determined based on the sensor data; receive the sensor configuration information from the server device, wherein the sensor configuration information is based on the context of the object; and implement at the one or more sensors the sensor configuration information received based on the context of the object determined based on the sensor data. 16. The computer program product of claim 15, wherein the sensor configuration information from the server comprises at least one of a sensor sensing period, a sensor sensing frequency, a sensor sensing schedule, or a sensor upload period. 17. The computer program product of claim 15, wherein the computer-executable program code instructions comprising program code instructions to: perform a data integrity test based on the at least the sensor configuration information. 18. The computer program product of claim 17, wherein the sensor configuration information comprises at least one of expected data to be detected from the one or more sensors, movement data expected to be detected, or expected raw data to be detected from the one or more sensors. 19. The computer program product of claim 15, wherein the one or more sensor data comprises at least one of movement data, location data, accelerometer data, biometric data, or physiological data. 20. The computer program product of claim 15, wherein the one or more sensors and the object are not communicatively connected. | This invention provides a comprehensive system for collecting data through multiple sensors, authenticating users, storing data, and managing sensor replacement and configuration. The sensors can be built into various devices and objects, allowing for a wide range of data collection related to users, usage patterns, and environments. The collected sensor data can be processed to generate useful output data. The system can detect and configure replacement sensors automatically or manually. Multiple users can utilize a sensor and their identities can be authenticated using biometric data or other authentication methods. The data can be associated with the intended user. Various tasks, such as authentication, data storage, application hosting, and data analysis, can be performed remotely on separate computing devices. Additionally, this system offers cost-effective updates and replacements for sensors and devices. | Claim 1: A sensor apparatus is described that includes at least one processor, at least one memory, and computer program code. The apparatus is configured to receive sensor data from one or more sensors attached to an object. The sensor data relates to either the object itself or the environment around the object. The apparatus is further configured to send a request to a server device, which includes the sensor data and requests sensor configuration information for one or more sensors based on the context of the object determined from the sensor data. The sensor apparatus receives the sensor configuration information from the server device and implements it on the one or more sensors based on the context of the object. Claim 2: The sensor apparatus of claim 1, where the sensor configuration information received from the server device includes details such as sensor sensing period, sensor sensing frequency, sensor sensing schedule, or sensor upload period. Claim 3: The sensor apparatus of claim 1, where the apparatus is further configured to perform a data integrity test based on the sensor configuration information. Claim 4: The sensor apparatus of claim 3, where the sensor configuration information includes expected data to be detected from the sensors, expected movement data, or expected raw data to be detected from the sensors. Claim 5: The sensor apparatus of claim 1, where the sensor data includes information such as movement data, location data, accelerometer data, biometric data, or physiological data. Claim 6: The sensor apparatus of claim 1, where the one or more sensors and the object are not communicatively connected. Claim 7: The sensor apparatus of claim 1, where the object is a household appliance. Claim 8: A method is described that includes receiving sensor data detected from one or more sensors attached to an object. The sensor data relates to either the object itself or the environment around the object. The method further includes sending a request to a server device, which includes the sensor data and requests sensor configuration information for one or more sensors based on the context of the object determined from the sensor data. The method also includes receiving the sensor configuration information from the server device and implementing it on the one or more sensors based on the context of the object. Claim 9: The method of claim 8, where the sensor configuration information received from the server device includes details such as sensor sensing period, sensor sensing frequency, sensor sensing schedule, or sensor upload period. Claim 10: The method of claim 8, where a data integrity test is performed based on the sensor configuration information. Claim 11: The method of claim 10, where the sensor configuration information includes expected data to be detected from the sensors, movement data expected to be detected, or expected raw data to be detected from the sensors. Claim 12: The method of claim 8, where the sensor data includes information such as movement data, location data, accelerometer data, biometric data, or physiological data. Claim 13: The method of claim 8, where the one or more sensors and the object are not communicatively connected. Claim 14: The method of claim 8, where the object is a household appliance. Claim 15: A computer program product is described that includes a non-transitory computer-readable storage medium with computer-executable program code instructions stored therein. The instructions, when executed, cause a system to receive sensor data from one or more sensors attached to an object. The sensor data relates to either the object itself or the environment around the object. The system is further configured to send a request to a server device, which includes the sensor data and requests sensor configuration information for one or more sensors based on the context of the object determined from the sensor data. The system also receives the sensor configuration information from the server device and implements it on the one or more sensors based on the context of the object. Claim 16: The computer program product of claim 15, where the sensor configuration information received from the server device includes details such as sensor sensing period, sensor sensing frequency, sensor sensing schedule, or sensor upload period. Claim 17: The computer program product of claim 15, where the instructions further cause the system to perform a data integrity test based on the sensor configuration information. Claim 18: The computer program product of claim 17, where the sensor configuration information includes expected data to be detected from the sensors, movement data expected to be detected, or expected raw data to be detected from the sensors. Claim 19: The computer program product of claim 15, where the sensor data includes information such as movement data, location data, accelerometer data, biometric data, or physiological data. Claim 20: The computer program product of claim 15, where the one or more sensors and the object are not communicatively connected. | This invention presents a comprehensive system that involves collecting data through multiple sensors, authenticating users, storing data, and managing sensor replacement and configuration. The system allows sensors to be integrated into various devices and objects for data collection, such as user information, usage patterns, and environmental data. The collected sensor data can be processed to generate useful output data. The system can automatically or manually detect and configure replacement sensors, while multiple users can utilize a sensor and have their identities authenticated using biometric or other authentication methods. Various tasks can be performed remotely on separate computing devices, including authentication, data storage, application hosting, and data analysis. Additionally, the system offers cost-effective updates and replacements for sensors and devices. The claims in this invention cover the sensor apparatus, method of operation, and computer program product.
A method, apparatus and computer program product enable multiple timeline support in playback of omnidirectional media content with overlay. The method, apparatus and computer program product receive a visual overlay configured to be rendered as a multi-layer visual content with an omnidirectional media content file (30). The omnidirectional media content file is associated with a first presentation timeline. The visual overlay is associated with a second presentation timeline. The method, apparatus and computer program product construct an overlay behavior definition file associated with the visual overlay (32). The overlay behavior definition file indicates a behavior of the second presentation timeline with respect to the first presentation in an instance that a pre-defined user interaction switch occurs during a playback of the omnidirectional media content file. | That which is claimed: 1. A method comprising: receiving a visual overlay configured to be rendered as a multi-layer visual content overlaying at least a video with an omnidirectional media content file, wherein the omnidirectional media content file is associated with a first presentation timeline, and wherein the visual overlay is associated with a second presentation timeline; constructing an overlay behavior definition file associated with the visual overlay, wherein the overlay behavior definition file indicates a behavior of the second presentation timeline associated with the first presentation in an instance that a pre-defined user interaction switch occurs during a playback of the omnidirectional media content file, the pre-defined user interaction switch relating at least to whether a viewport of a user is overlapping or not overlapping the visual overlay; and causing storage of the visual overlay and the overlay behavior definition file. 2. A method according to claim 1 wherein the pre-defined user interaction switch comprises at least one of: a viewport of a user becomes non-overlapping with the visual overlay for a first defined temporal threshold or a viewport of a user becomes overlapping with the visual overlay for a second defined temporal threshold. 3. A method according to claim 1 wherein the pre-defined user interaction switch comprises at least one of: a viewport of a user becomes non-overlapping with the visual overlay and a first defined spatial threshold for a first defined temporal threshold; or a viewport of a user becomes overlapping with the visual overlay and a second defined spatial threshold for a second defined temporal threshold. 4. An apparatus comprising at least one processor and at least one memory including computer program code for one or more programs, the at least one memory and the computer program code configured to, with the at least one processor, cause the apparatus at least to: receive a visual overlay configured to be rendered as a multi-layer visual content overlaying at least a video with an omnidirectional media content file, wherein the omnidirectional media content file is associated with a first presentation timeline, and wherein the visual overlay is associated with a second presentation timeline, the pre-defined user interaction switch relating at least to whether a viewport of a user is overlapping or not overlapping the visual overlay; construct an overlay behavior definition file associated with the visual overlay, wherein the overlay behavior definition file indicates a behavior of the second presentation timeline associated with the first presentation in an instance that a pre-defined user interaction switch occurs during a playback of the omnidirectional media content file; and cause storage of the visual overlay and the overlay behavior definition file. 5. An apparatus according to claim 4 wherein the pre-defined user interaction switch comprises at least one of: a viewport of a user becomes non-overlapping with the visual overlay for a first defined temporal threshold or a viewport of a user becomes overlapping with the visual overlay for a second defined temporal threshold. 6. An apparatus according to claim 5, wherein the behavior of the second presentation timeline associated with the first presentation comprises at least one of: continue playback of the second presentation timeline when a viewport of a user becomes non-overlapping with the visual overlay for a first defined temporal threshold, pause playback of the second presentation timeline when the viewport of the user becomes non-overlapping with the visual overlay for the first defined temporal threshold, continue playback of the second presentation timeline when the viewport of the user becomes overlapping with the visual overlay for a second defined temporal threshold, or pause playback of the second presentation timeline when the viewport of the user becomes overlapping with the visual overlay for the second defined temporal threshold. 7. An apparatus according to claim 4 wherein the pre-defined user interaction switch comprises at least one of: a viewport of a user becomes non-overlapping with the visual overlay and a first defined spatial threshold for a first defined temporal threshold or a viewport of a user becomes overlapping with the visual overlay and a second defined spatial threshold for a second defined temporal threshold. 8. An apparatus according to claim 7, wherein the behavior of the second presentation timeline associated with respect to the first presentation comprises at least one of: continue playback of the second presentation timeline when a viewport of a user becomes non-overlapping with the visual overlay and a first defined spatial threshold for a first defined temporal threshold, pause playback of the second presentation timeline when a viewport of a user becomes non-overlapping with the visual overlay and a first defined spatial threshold for a first defined temporal threshold, continuing playback of the second presentation timeline when a viewport of a user becomes overlapping with the visual overlay and a second defined spatial threshold for a second defined temporal threshold, or pausing playback of the second presentation timeline a viewport of a user becomes overlapping with the visual overlay and a second defined spatial threshold for a second defined temporal threshold. 9. A computer program product comprises at least one non-transitory computer-readable storage medium having computer executable program code instructions stored therein, the computer executable program code instructions comprising program code instructions configured, upon execution, to: receive a visual overlay configured to be rendered as a multi-layer visual content overlaying at least a video with an omnidirectional media content file, wherein the omnidirectional media content file is associated with a first presentation timeline, and wherein the visual overlay is associated with a second presentation timeline, the pre-defined user interaction switch relating at least to whether a viewport of a user is overlapping or not overlapping the visual overlay; construct an overlay behavior definition file associated with the visual overlay, wherein the overlay behavior definition file indicates a behavior of the second presentation timeline associated with the first presentation in an instance that a pre-defined user interaction switch occurs during a playback of the omnidirectional media content file; and cause storage of the visual overlay and the overlay behavior definition file. 10. A computer program product according to claim 9 wherein the pre-defined user interaction switch comprises at least one of: a viewport of a user becomes non-overlapping with the visual overlay for a first defined temporal threshold or a viewport of a user becomes overlapping with the visual overlay for a second defined temporal threshold. 11. A computer program product according to claim 10, wherein the behavior of the second presentation timeline associated with the first presentation comprises at least one of: continuing playback of the second presentation timeline when a viewport of a user becomes non-overlapping with the visual overlay for a first defined temporal threshold, pausing playback of the second presentation timeline when a viewport of a user becomes non-overlapping with the visual overlay for a first defined temporal threshold, continuing playback of the second presentation timeline when a viewport of a user becomes overlapping with the visual overlay for a second defined temporal threshold, or pausing playback of the second presentation timeline a viewport of a user becomes overlapping with the visual overlay for a second defined temporal threshold. 12. A computer program product according to claim 9 wherein the pre-defined user interaction switch comprises at least one of: a viewport of a user becomes non-overlapping with the visual overlay and a first defined spatial threshold for a first defined temporal threshold or a viewport of a user becomes overlapping with the visual overlay and a second defined spatial threshold for a second defined temporal threshold. 13. A computer program product according to claim 12, wherein the behavior of the second presentation timeline associated with the first presentation comprises at least one of: continuing playback of the second presentation timeline when a viewport of a user becomes non-overlapping with the visual overlay and a first defined spatial threshold for a first defined temporal threshold, pausing playback of the second presentation timeline when a viewport of a user becomes non-overlapping with the visual overlay and a first defined spatial threshold for a first defined temporal threshold, continuing playback of the second presentation timeline when a viewport of a user becomes overlapping with the visual overlay and a second defined spatial threshold for a second defined temporal threshold, or pausing playback of the second presentation timeline a viewport of a user becomes overlapping with the visual overlay and a second defined spatial threshold for a second defined temporal threshold. 14. A method comprising: receiving an omnidirectional media content file, wherein the omnidirectional media content file is associated with a first presentation timeline; receiving a visual overlay configured to be rendered as a multi-layer visual content overlaying at least a video with the omnidirectional media content file and an overlay behavior definition file associated with the visual overlay, wherein the visual overlay is associated with a second presentation timeline, and wherein the overlay behavior definition file indicates a behavior of the second presentation timeline associated with the first presentation in an instance that a pre-defined user interaction switch occurs during a playback of the omnidirectional media content file, the pre-defined user interaction switch relating at least to whether a viewport of a user is overlapping or not overlapping the visual overlay; rendering the omnidirectional video media content file and the visual overlay; detecting an occurrence of the pre-defined user interaction switch; and adjusting the rendering of the visual overlay based on the occurrence and the overlay behavior definition file. 15. An apparatus comprising at least one processor and at least one memory including computer program code for one or more programs, the at least one memory and the computer program code configured to, with the at least one processor, cause the apparatus at least to: receive an omnidirectional media content file, wherein the omnidirectional media content file is associated with a first presentation timeline; receive a visual overlay configured to be rendered as a multi-layer visual content overlaying at least a video with the omnidirectional media content file and an overlay behavior definition file associated with the visual overlay, wherein the visual overlay is associated with a second presentation timeline, and wherein the overlay behavior definition file indicates a behavior of the second presentation timeline associated with the first presentation in an instance that a pre-defined user interaction switch occurs during a playback of the omnidirectional media content file; render the omnidirectional video media content file and the visual overlay; detect an occurrence of the pre-defined user interaction switch; and adjust the rendering of the visual overlay based on the occurrence and the overlay behavior definition file. 16. An apparatus according to claim 15 wherein the pre-defined user interaction switch comprises at least one of: a viewport of a user becomes non-overlapping with the visual overlay for a first defined temporal threshold or a viewport of a user becomes overlapping with the visual overlay for a second defined temporal threshold. 17. An apparatus according to claim 16, wherein the behavior of the second presentation timeline associated with the first presentation comprises at least one of: continuing playback of the second presentation timeline when a viewport of a user becomes non-overlapping with the visual overlay for a first defined temporal threshold, pausing playback of the second presentation timeline when a viewport of a user becomes non-overlapping with the visual overlay for a first defined temporal threshold, continuing playback of the second presentation timeline when a viewport of a user becomes overlapping with the visual overlay for a second defined temporal threshold, or pausing playback of the second presentation timeline a viewport of a user becomes overlapping with the visual overlay for a second defined temporal threshold. 18. An apparatus according to claim 15 wherein the pre-defined user interaction switch comprises at least one of: a viewport of a user becomes non-overlapping with the visual overlay and a first defined spatial threshold for a first defined temporal threshold or a viewport of a user becomes overlapping with the visual overlay and a second defined spatial threshold for a second defined temporal threshold. 19. An apparatus according to claim 18, wherein the behavior of the second presentation timeline associated with the first presentation comprises at least one of: continuing playback of the second presentation timeline when a viewport of a user becomes non-overlapping with the visual overlay and a first defined spatial threshold for a first defined temporal threshold, pausing playback of the second presentation timeline when a viewport of a user becomes non-overlapping with the visual overlay plus a first defined spatial threshold for a first defined temporal threshold, continuing playback of the second presentation timeline when a viewport of a user becomes overlapping with the visual overlay and a second defined spatial threshold for a second defined temporal threshold, or pausing playback of the second presentation timeline a viewport of a user becomes overlapping with the visual overlay and a second defined spatial threshold for a second defined temporal threshold. 20. A computer program product comprises at least one non-transitory computer-readable storage medium having computer executable program code instructions stored therein, the computer executable program code instructions comprising program code instructions configured, upon execution, to: receive an omnidirectional media content file, wherein the omnidirectional media content file is associated with a first presentation timeline; receive a visual overlay configured to be rendered as a multi-layer visual content overlaying at least a video with the omnidirectional media content file and an overlay behavior definition file associated with the visual overlay, wherein the visual overlay is associated with a second presentation timeline, and wherein the overlay behavior definition file indicates a behavior of the second presentation timeline associated with the first presentation in an instance that a pre-defined user interaction switch occurs during a playback of the omnidirectional media content file, the pre-defined user interaction switch relating at least to whether a viewport of a user is overlapping or not overlapping the visual overlay; render the omnidirectional video media content file and the visual overlay; detect an occurrence of the pre-defined user interaction switch; and adjust the rendering of the visual overlay based on the occurrence and the overlay behavior definition file. | This invention relates to a method, apparatus, and computer program product that allows for the support of multiple timelines in the playback of omnidirectional media content with overlay. The system receives a visual overlay that is to be displayed together with omnidirectional media content. The visual overlay is associated with a different timeline than the media content. An overlay behavior definition file is constructed to specify how the visual overlay's timeline should behave in relation to the media content's timeline when a predefined user interaction occurs during playback. | The claimed invention is a method and apparatus for managing a visual overlay in a multi-layer visual content. The method includes receiving a visual overlay that is to be rendered as a layer above a video with an omnidirectional media content file. The omnidirectional media content file is associated with a first presentation timeline, while the visual overlay is associated with a second presentation timeline. The method further involves constructing an overlay behavior definition file that specifies the behavior of the second presentation timeline in relation to the first presentation timeline. This behavior is determined by a predefined user interaction switch that occurs during the playback of the omnidirectional media content file. The user interaction switch is based on whether a viewport of a user is overlapping or not overlapping the visual overlay. Finally, the method includes causing the storage of the visual overlay and the overlay behavior definition file. This ensures that the visual overlay and its associated behavior are retained for future use. The apparatus is similar to the method and includes at least one processor and memory. The memory contains computer program code that is executed by the processor to receive the visual overlay, construct the overlay behavior definition file, and cause the storage of both files. Additionally, there is a computer program product that includes a non-transitory computer-readable storage medium. This medium stores computer-executable program code that, when executed, performs the same actions as described in the method and apparatus claims. In summary, the claimed invention provides a method and apparatus for managing a visual overlay in a multi-layer visual content by defining its behavior in relation to the underlying media content and user interactions. | This invention describes a method, apparatus, and computer program product for managing a visual overlay in omnidirectional media content. The system allows for the support of multiple timelines, where the visual overlay is associated with a different timeline than the media content. An overlay behavior definition file is created to specify how the visual overlay's timeline should behave in relation to the media content's timeline during user interactions. The method involves receiving the visual overlay, constructing the overlay behavior definition file, and storing both files for future use. The apparatus includes a processor and memory to execute the method, and a computer program product stores the necessary code. Overall, this invention provides a way to effectively manage visual overlays in multi-layer visual content.
A method comprising: processing a recording of a scene to recognise a predetermined user command event performed within the scene; and automatically controlling image processing of a captured image of the scene to adapt the captured image, in dependence on said recognition of the predetermined user command event performed within the scene. | We claim: 1. An apparatus comprising: at least one processor; and at least one memory including computer program code, the at least one memory and the computer program code configured to, with the at least one processor, cause the apparatus to perform at least the following: process a recording of a scene to recognize a predetermined user command event performed within the scene; identify a moving object in the recording of the scene that is associated with the user command event; track the moving object in a sequence of frames of the recording of the scene; and control image processing of the recording of the scene, in dependence on said recognition of the user command event performed within the scene by removing the tracked moving object from the sequence of the frames of the recording of the scene and replacing the tracked moving object with different content. 2. An apparatus as claimed in claim 1, wherein processing the recording of the scene to recognize the predetermined user command event performed within the scene comprises image analysis of a recorded image of the scene to recognize the predetermined user command event performed within the scene. 3. An apparatus as claimed in claim 1, wherein processing the recording of the scene to recognize the predetermined user command event performed within the scene comprises gesture recognition of a person within the scene. 4. An apparatus as claimed in claim 1, wherein processing the recording of the scene to recognize the predetermined user command event performed within the scene occurs in response to at least one of (a) a user initiation event dependent upon proximal user event detection, (b) a user action recognition, or (c) a user identity recognition. 5. An apparatus as claimed in claim 1, wherein the predetermined user command event is not recognized in all of the frames in which the moving object is tracked. 6. An apparatus as claimed in claim 1, wherein controlling image processing of the recording of the scene comprises controlling processing of: a first image of the recording of the scene captured at a first time, where a portion of the scene has a first state in the captured first image, and a second image of the recording of the scene captured at a second time, where the portion of the scene has a second state in the captured second image, wherein the portion of the recording of the scene changes between the first state and the second state, to generate a third image, comprising the second image of the recording of the scene, adapted such that the portion of the second image has the first state in an adapted captured second image. 7. An apparatus as claimed in claim 6, wherein the third image, comprises the second image of the recording of the scene having a replacement image portion for the portion of the recording of the scene, the replacement image portion depending upon the portion of the recording of the scene captured in the first image. 8. An apparatus as claimed in claim 6, comprising enabling user selection of the portion or enabling automatic selection of the portion. 9. A method comprising: processing a recording of a scene to recognize a predetermined user command event performed within the scene; identifying a moving object in the recording of the scene that is associated with the predetermined user command event; tracking the moving object in a sequence of frames of the recording of the scene; and controlling image processing of the recording of the scene, in dependence on said recognition of the predetermined user command event performed within the scene by removing the tracked moving object from the sequence of frames of the recording of the scene and replacing the tracked moving object with different content. 10. A method as claimed in claim 9, wherein processing the recording of the scene to recognize the predetermined user command event performed within the scene comprises image analysis of a recorded image of the scene to recognize the predetermined user command event performed within the scene. 11. A method as claimed in claim 9, wherein processing the recording of the scene to recognize the predetermined user command event performed within the scene comprises gesture recognition of a person within the scene. 12. A method as claimed in claim 9, wherein processing the recording of the scene to recognize the predetermined user command event performed within the scene occurs in response to at least one of (a) a user initiation event dependent upon proximal user event detection, (b) a user action recognition, or (c) a user identity recognition. 13. A method as claimed in claim 9, wherein the predetermined user command event is not recognized in all of the sequence of the frames in which the moving object is tracked. 14. At least one non-transitory computer readable medium comprising instructions that, when executed, perform at least the following: process a recording of a scene to recognize a predetermined user command event performed within the scene; identify a moving object in the recording of the scene that is associated with the predetermined user command event; track the moving object in a sequence of frames of the recording of the scene; and control image processing of the recording of the scene, in dependence on said recognition of the predetermined user command event performed within the scene by removing the tracked moving object from the sequence of the frames of the recording of the scene and replacing the tracked moving object with different content. 15. The apparatus as claimed in claim 1, wherein the moving object is a person performing or having performed the user command. 16. The method as claimed in claim 9, wherein the moving object is a person performing or having performed the user command. 17. The non-transitory computer readable medium as claimed in claim 14, wherein the moving object is a person performing or having performed the user command. | This method involves processing a recording of a scene to identify a specific user command event that occurs within the scene. It then automatically adjusts the image processing of a captured image of the scene based on the recognition of this user command event. | Claim 1 describes an apparatus comprising a processor and memory, configured to process a recording of a scene in order to recognize a user command event, identify a moving object associated with the user command event in the recording, track the moving object in a sequence of frames, and control image processing of the scene by removing the tracked moving object from the frames and replacing it with different content. Claim 2 specifies that the processing of the scene to recognize the user command event involves analyzing the recorded image of the scene. Claim 3 states that the processing of the scene to recognize the user command event can also involve gesture recognition of a person within the scene. Claim 4 explains that the processing of the scene to recognize the user command event can be triggered by a user initiation event based on proximal user event detection, user action recognition, or user identity recognition. Claim 5 notes that the user command event may not be recognized in every frame where the moving object is tracked. Claim 6 details that the control of image processing includes processing a first and second image of the scene captured at different times, where a portion of the scene changes between the two images, in order to generate a third image that maintains the first state of the portion from the first image. Claim 7 adds that the third image contains a replacement image portion for the tracked moving object, which depends on the recorded portion of the scene from the first image. Claim 8 specifies that the apparatus can enable user selection or automatic selection of the portion to be replaced. Claim 9 describes a method that performs the same steps as claimed in claim 1. Claim 10 states that the method can involve analyzing the image of the scene in order to recognize the user command event. Claim 11 specifies that the method can include gesture recognition of a person within the scene to recognize the user command event. Claim 12 explains that the method can be triggered by a user initiation event based on proximal user event detection, user action recognition, or user identity recognition. Claim 13 notes that the user command event may not be recognized in every frame where the moving object is tracked. Claim 14 describes a non-transitory computer-readable medium containing instructions to perform the same steps as claimed in claim 1. Claim 15 mentions that the moving object can be a person who performed or is performing the user command. Claim 16 states that the moving object can be a person who performed or is performing the user command. Claim 17 specifies that the moving object can be a person who performed or is performing the user command. | In summary, this patent involves a method and apparatus for recognizing a user command event in a recorded scene, tracking a moving object associated with the event, and controlling image processing by removing the tracked object and replacing it with different content. The method can involve analyzing the recorded image or performing gesture recognition on a person in the scene. The recognition of the user command event can be triggered by user initiation events based on proximity, action, or identity. The control of image processing includes generating a third image that maintains the first state of a portion of the scene from a previous image. The apparatus allows user or automatic selection of the portion to be replaced. The patent covers methods, computer-readable mediums, and moving objects can be persons performing the user command.
Techniques for providing a secure clock source in a communication network are disclosed. For example, a method comprises participating in a bi-directional authentication with a network entity in a communication network, sending a clock service request message to the network entity, receiving a clock service accept message in response to the clock service request message when the apparatus is eligible to use a clock service, and receiving one or more secure clock signals from the network entity. Another method comprises participating in a bi-directional authentication with a requesting device in a communication network, receiving a clock service request message from the requesting device, verifying the eligibility of the requesting device to request a clock service, and sending one or more secure clock signals to the requesting device in response to successfully verifying the requesting device. | What is claimed is: 1. An apparatus comprising: at least one processor; at least one memory including computer program code; the at least one memory and the computer program code being configured to, with the at least one processor, cause the apparatus at least to: participate in a bi-directional authentication with a network entity in a communication network; send a clock service request message to the network entity; receive a clock service accept message in response to the clock service request message when the apparatus is eligible to use a clock service; and receive one or more secure clock signals from the network entity. 2. The apparatus of claim 1, wherein the at least one memory and the computer program code being configured to, with the at least one processor, further cause the apparatus to verify the one or more secure clock signals. 3. The apparatus of claim 2, wherein the at least one memory and the computer program code being configured to, with the at least one processor, further cause the apparatus to utilize the one or more secure clock signals in response to the one or more secure clock signals being verified. 4. The apparatus of claim 1, wherein the clock service request message comprises one or more of a requested clock granularity parameter and a requested clock periodicity parameter. 5. The apparatus of claim 1, wherein the one or more received secure clock signals are one or more of integrity-protected and authenticated. 6. The apparatus of claim 1, wherein the apparatus is part of user equipment. 7. The apparatus of claim 1, wherein the apparatus is part of an application server. 8. The apparatus of claim 1, wherein the clock service request message specifies at least one application programming interface associated with the network entity. 9. A method comprising: participating in a bi-directional authentication with a network entity in a communication network; sending a clock service request message to the network entity; receiving a clock service accept message in response to the clock service request message when the apparatus is eligible to use a clock service; and receiving one or more secure clock signals from the network entity. 10. The method of claim 9, further comprising verifying the one or more secure clock signals. 11. The method of claim 10, further comprising utilizing the one or more secure clock signals in response to the one or more secure clock signals being verified. 12. The method of claim 9, wherein the clock service request message comprises one or more of a requested clock granularity parameter and a requested clock periodicity parameter. 13. The method of claim 9, wherein the one or more received secure clock signals are one or more of integrity-protected and authenticated. 14. The method of claim 9, wherein the clock service request message specifies at least one application programming interface associated with the network entity. 15. An article of manufacture comprising a non-transitory computer-readable storage medium having embodied therein executable program code that when executed by a processor causes the processor to perform the steps of: participating in a bi-directional authentication with a network entity in a communication network; sending a clock service request message to the network entity; receiving a clock service accept message in response to the clock service request message when the apparatus is eligible to use a clock service; and receiving one or more secure clock signals from the network entity. 16. The article of claim 15, further comprising verifying the one or more secure clock signals. 17. The article of claim 15, further comprising utilizing the one or more secure clock signals in response to the one or more secure clock signals being verified. 18. The article of claim 15, wherein the clock service request message specifies at least one application programming interface associated with the network entity. 19. An apparatus comprising: at least one processor; at least one memory including computer program code; the at least one memory and the computer program code being configured to, with the at least one processor, cause the apparatus at least to: participate in a bi-directional authentication with a requesting device in a communication network; receive a clock service request message from the requesting device; verify the eligibility of the requesting device to request a clock service; and send one or more secure clock signals to the requesting device in response to successfully verifying the requesting device. 20. The apparatus of claim 19, wherein the at least one memory and the computer program code being configured to, with the at least one processor, further cause the apparatus to enable different interfaces for different service levels specified in the clock service request message. 21. The apparatus of claim 20, wherein the different interfaces respectively correspond to different signal accuracy levels. 22. The apparatus of claim 19, wherein sending the one or more secure clock signals to the requesting device further comprises sending the one or more secure clock signals on one of a user plane and a control plane of the communication network. 23. The apparatus of claim 19, wherein the at least one memory and the computer program code being configured to, with the at least one processor, further cause the apparatus to secure the one or more clock signals by one or more of authentication and integrity-protection. 24. A method comprising: participating in a bi-directional authentication with a requesting device in a communication network; receiving a clock service request message from the requesting device; verifying the eligibility of the requesting device to request a clock service; and sending one or more secure clock signals to the requesting device in response to successfully verifying the requesting device. 25. The method of claim 24, further comprising enabling different interfaces for different service levels specified in the clock service request message. 26. The method of claim 24, wherein the further comprising securing the one or more clock signals by one or more of authentication and integrity-protection. 27. The method of claim 24, further comprising exposing the clock service over a specified one of a plurality of types of access interfaces supported by the communication network. 28. An article of manufacture comprising a non-transitory computer-readable storage medium having embodied therein executable program code that when executed by a processor causes the processor to perform the steps of: participating in a bi-directional authentication with a requesting device in a communication network; receiving a clock service request message from the requesting device; verifying the eligibility of the requesting device to request a clock service; and sending one or more secure clock signals to the requesting device in response to successfully verifying the requesting device. | The disclosure reveals techniques for ensuring a secure clock source in a communication network. In one method, an apparatus participates in an authentication process with a network entity, sends a clock service request message, and receives a clock service accept message if the apparatus is eligible. The apparatus then receives secure clock signals from the network entity. Another method involves authentication with a requesting device, verifying its eligibility to request a clock service, and sending secure clock signals in response to successful verification. | In summary, the claimed invention is an apparatus and method for participating in a bi-directional authentication with a network entity in a communication network. The apparatus sends a clock service request message to the network entity and receives a clock service accept message if eligible to use a clock service. The apparatus then receives secure clock signals from the network entity. The method includes similar steps and the article of manufacture includes executable program code to perform these steps. Additionally, the apparatus and method may verify the secure clock signals, utilize the secure clock signals, and specify application programming interfaces associated with the network entity. Another embodiment of the invention is an apparatus and method for participating in a bi-directional authentication with a requesting device in a communication network. The apparatus receives a clock service request message from the requesting device, verifies the eligibility of the requesting device, and sends secure clock signals to the requesting device. The method and article of manufacture for this embodiment include similar steps. | The invention described in the disclosure involves techniques for ensuring a secure clock source in a communication network. One method includes an apparatus that participates in an authentication process with a network entity, sends a clock service request message, and receives a clock service accept message if eligible. The apparatus then receives secure clock signals from the network entity. Another method involves authentication with a requesting device, verifying its eligibility to request a clock service, and sending secure clock signals in response to successful verification. Both methods include various steps, such as verifying and utilizing secure clock signals, and specifying application programming interfaces associated with the network entity. The disclosure also includes an article of manufacture with executable program code to perform these steps. Another embodiment of the invention involves an apparatus and method for participating in a bi-directional authentication process with a requesting device in a communication network. The apparatus receives a clock service request message from the requesting device, verifies its eligibility, and sends secure clock signals to the requesting device. This embodiment also includes similar steps, methods, and articles of manufacture.
Described are methods, apparatuses and computer program products for signaling and storing compressed point clouds. Sub-sample entries associated with sequences of sub-samples within sequences of samples may indicate whether sequences of sub-samples were encapsulated alone in a track, without other sub-samples or additional header data. Sub-sample entry types can be indexed at track-level sub-sample description boxes. Point cloud compression coded bitstream component types may be signaled by including respective point cloud unit header information in a codec-specific parameters-related field of track level sub-sample description boxes. Sub-sample information boxes may indicate sub-sample entry indices for respective sub-samples. A flag in such information boxes may indicate the presence of sub-sample description entry indexes. Description index boxes can contain sub-sample description entry indexes in the same container as sub-sample information boxes. Track fragment header boxes can include sub-sample description entry indices that apply to samples of a track fragment. | That which is claimed is: 1. A method comprising: accessing a point cloud compression coded bitstream, said point cloud compression coded bitstream configured to be stored as one or more media tracks; forming a track level sample table box comprising a plurality of sub-sample entry types for a respective plurality of sub-samples; extending a sub-sample information box to indicate the sub-sample entry index for each of the respective sub-sample entries within the track level sample table box; and indicating one or more types of point cloud compression coded bitstream components by including respective point cloud unit header information in a codec-specific parameters-related field of the sub-sample information box. 2. The method of claim 1, further comprising: indicating that the sub-sample entry index is present in the sub-sample information box using a version value or by setting a flag within said sub-sample information box. 3. The method of claim 1, further comprising: accessing the attribute information bitstreams, the geometry information bitstreams, the occupancy information bitstream and the patch information bitstream; detecting that the attribute information bitstreams, the geometry information bitstreams, the occupancy information bitstream and the patch information bitstream follow a compatible coding and timing structure; and causing construction and storage of a video media track based at least upon the compatible coding and timing structure. 4. The method of claim 1, wherein said at least one media track has a packing type that is signaled via said sub-sample entry index. 5. The method of claim 1, wherein said point cloud compression coded bitstream comprises at least one attribute information bitstream, at least one geometry information bitstream, at least one occupancy information bitstream, and at least one patch information bitstream. 6. The method of claim 5, further comprising: accessing the attribute information bitstreams, the geometry information bitstreams, the occupancy information bitstream and the patch information bitstream; storing the attribute information bitstreams in an attribute video media track; storing the geometry information bitstream in a geometry video media track; storing the occupancy information bitstream in an occupancy video media track; storing the patch information bitstream in another coded media or metadata track; and causing construction and storage of metadata in the file indicating a pattern for one or more components of the attribute video media track, the geometry video media track, the occupancy video media track, and the separate coded media or metadata track. 7. The method of claim 6, wherein the metadata is interleaved indicator metadata indicating an interleaving pattern for said one or more components of the attribute video media track, the geometry video media track, the occupancy video media track, and the separate coded media or metadata track. 8. The method of claim 6, wherein each of said one or more components for which the pattern is indicated are accessible using the sub-sample information box, said sub-sample-information box defining said presentation order and configuration information for said one or more components, said sub-sample information box configured to indicate said pattern. 9. An apparatus comprising: at least one processor, and at least one memory including computer program code for one or more programs, the at least one memory and the computer program code configured to, with the at least one processor, cause the apparatus at least to: access a point cloud compression coded bitstream, said point cloud compression coded bitstream configured to be stored as one or more media tracks; form a track level sample table box comprising a plurality of sub-sample entry types for a respective plurality of sub-samples; extend a sub-sample information box to indicate the sub-sample entry index for each of the respective sub-sample entries within the sample table box; and indicate one or more types of point cloud compression coded bitstream components by including respective point cloud unit header information in a codec-specific parameters-related field of the sub-sample information box. 10. The apparatus of claim 9, wherein the at least one memory and the computer program code are further configured to, with the at least one processor, cause the apparatus at least to: indicating that the sub-sample entry index is present in the sub-sample information box using a version value or by setting a flag within said sub-sample information box. 11. The apparatus of claim 9, wherein the at least one memory and the computer program code are further configured to, with the at least one processor, cause the apparatus at least to: access the attribute information bitstreams, the geometry information bitstreams, the occupancy information bitstream and the patch information bitstream; detect that the attribute information bitstreams, the geometry information bitstreams, the occupancy information bitstream and the patch information bitstream follow a compatible coding and timing structure; and cause construction and storage of a video media track based at least upon the compatible coding and timing structure. 12. The apparatus of claim 9, wherein said at least one media track has a packing type that is signaled via said sub-sample entry index. 13. The apparatus of claim 9, wherein said point cloud compression coded bitstream comprises at least one attribute information bitstream, at least one geometry information bitstream, at least one occupancy information bitstream, and at least one patch information bitstream. 14. The apparatus of claim 13, wherein the at least one memory and the computer program code are further configured to, with the at least one processor, cause the apparatus at least to: access the attribute information bitstreams, the geometry information bitstreams, the occupancy information bitstream and the patch information bitstream; store the attribute information bitstreams in an attribute video media track; store the geometry information bitstream in a geometry video media track; store the occupancy information bitstream in an occupancy video media track; store the patch information bitstream in another coded media or metadata track; and cause construction and storage of metadata in the file indicating a pattern for one or more components of the attribute video media track, the geometry video media track, the occupancy video media track, and the separate coded media or metadata track. 15. The apparatus of claim 14, wherein the metadata is interleaved indicator metadata indicating an interleaving pattern for said one or more components of the attribute video media track, the geometry video media track, the occupancy video media track, and the separate coded media or metadata track. 16. The apparatus of claim 14, wherein each of said one or more components for which the pattern is indicated are accessible using the sub-sample information box, said sub-sample-information box defining said presentation order and configuration information for said one or more components, said sub-sample information box configured to indicate said pattern. 17. A computer program product comprises at least one non-transitory computer-readable storage medium having computer executable program code instructions stored therein, the computer executable program code instructions comprising program code instructions configured, upon execution, to: access a point cloud compression coded bitstream, said point cloud compression coded bitstream configured to be stored as one or more media tracks; form a track level sample table box comprising a plurality of sub-sample entry types for a respective plurality of sub-samples; extend a sub-sample information box to indicate the sub-sample entry index for each of the respective sub-sample entries within the track level sample table box; and indicate one or more types of point cloud compression coded bitstream components by including respective point cloud unit header information in a codec-specific parameters-related field of the sub-sample information box. 18. The computer program product of claim 17, wherein the program code instructions are further configured, upon execution, to: indicate that the sub-sample entry index is present in the sub-sample information box using a version value or by setting a flag within said sub-sample information box. 19. The computer program product of claim 17, wherein the program code instructions are further configured, upon execution, to: access the attribute information bitstreams, the geometry information bitstreams, the occupancy information bitstream and the patch information bitstream; detect that the attribute information bitstreams, the geometry information bitstreams, the occupancy information bitstream and the patch information bitstream follow a compatible coding and timing structure; and cause construction and storage of a video media track based at least upon the compatible coding and timing structure. 20. The computer program product of claim 17, wherein said at least one media track has a packing type that is signaled via said sub-sample entry index. | This patent describes methods, apparatuses, and computer program products for efficiently signaling and storing compressed point clouds. The invention introduces the concept of sub-sampling, where sequences of sub-samples within sequences of samples are identified and marked. These sub-sample entries provide information about whether a sequence of sub-samples is encapsulated alone in a track, without any other sub-samples or additional header data. The sub-sample entry types are indexed using track-level sub-sample description boxes. Additionally, the point cloud compression coded bitstream component types are signaled by including specific point cloud unit header information in the codec-specific parameters-related field of the track-level sub-sample description boxes. Sub-sample information boxes indicate the sub-sample entry indices for the corresponding sub-samples, and a flag in these boxes indicates the presence of sub-sample description entry indexes. Furthermore, description index boxes contain the sub-sample description entry indexes in the same container as the sub-sample information boxes. Finally, track fragment header boxes include sub-sample description entry indices that apply to samples of a track fragment. | Claim 1 discloses a method for accessing and storing a point cloud compression coded bitstream. The method includes forming a track level sample table box, extending a sub-sample information box, and indicating the type of point cloud compression coded bitstream components. The sub-sample information box is used to indicate the sub-sample entry index and can be signaled using a version value or a flag. Claim 2 is dependent on claim 1 and adds the step of indicating the presence of the sub-sample entry index in the sub-sample information box. Claim 3 is also dependent on claim 1 and further includes accessing attribute information bitstreams, geometry information bitstreams, occupancy information bitstream, and patch information bitstream. The method detects the compatible coding and timing structure of these bitstreams and constructs a video media track based on this structure. Claim 4 is dependent on claim 1 and states that the packing type of a media track is signaled through the sub-sample entry index. Claim 5 is dependent on claim 1 and specifies that the point cloud compression coded bitstream consists of attribute information bitstreams, geometry information bitstreams, occupancy information bitstream, and patch information bitstream. Claim 6 expands on claim 5 and adds the steps of storing the attribute, geometry, and occupancy information bitstreams in separate video media tracks, storing the patch information bitstream in a separate coded media or metadata track, and storing metadata indicating the pattern for these components. Claim 7 is dependent on claim 6 and specifies that the metadata is interleaved indicator metadata indicating the interleaving pattern for the components. Claim 8 is dependent on claim 6 and states that the pattern for the components can be accessed using the sub-sample information box, which defines the presentation order and configuration information. Claim 9 presents an apparatus for implementing the method of claim 1. The apparatus includes at least one processor and one memory for executing computer program code. Claims 10-16 are dependent on claim 9 and specify additional features and steps similar to those described in claims 2-8. Claims 17-20 present a computer program product stored in a non-transitory computer-readable storage medium. The program code instructions are configured to execute the steps of the method described in claims 1-8 when run on a computer. | This patent describes a method, apparatus, and computer program product for efficiently signaling and storing compressed point clouds. The invention introduces sub-sampling, where subsets of samples are identified and marked. Sub-sample entries provide information about sequences of sub-samples, whether they are encapsulated alone in a track or have additional header data. The point cloud compression coded bitstream components are signaled using track-level sub-sample description boxes. Various boxes are used to indicate sub-sample information, sub-sample entry indices, and presence of sub-sample description entry indexes. Finally, the patent also presents an apparatus and computer program product for implementing the method.
One embodiment is directed to a method comprising generating at least one symbol of a subframe for control information based on a first subcarrier spacing; generating at least one data symbol of the subframe based on a second subcarrier spacing; and transmitting the subframe comprising the at least one symbol for control information and at least one data symbol. Another embodiment is directed to a method comprising receiving a subframe comprising at least one symbol for control information and at least one data symbol; decoding the at least one symbol for control information based on a first subcarrier spacing; and obtaining from the decoded at least one symbol information regarding a second subcarrier spacing used on the at least one data symbol. | We claim: 1. An apparatus comprising: at least one processor; and at least one memory including computer program code, wherein the at least one memory and the computer program code are configured to, with the at least one processor, cause the apparatus at least to: generate at least one symbol for downlink control information, DCI, based on a first subcarrier spacing of first subcarriers in a first sub-band; generate at least one data symbol based on a second subcarrier spacing of second subcarriers in a second sub-band, wherein the second subcarrier spacing is different than the first subcarrier spacing; and transmit the at least one symbol for the DCI and at least one data symbol, wherein the DCI comprises information about the second subcarrier spacing and information regarding scheduling transmission of the at least one data symbol, and wherein the first subcarriers and the second subcarriers are located in different sub-bands. 2. The apparatus according to claim 1, wherein said transmitting the at least one symbol for the DCI comprises transmitting a subframe comprising the at least one symbol for the DCI, and wherein a number of the at least one symbol for the DCI depends on at least one of: a length of the subframe or the second subcarrier spacing. 3. The apparatus according to claim 1, wherein said transmission of the at least one symbol for the DCI comprises transmission of the at least one symbol for the DCI using a fast Fourier transform having a size that is smaller than a size of the at least one data symbol. 4. The apparatus according to claim 1, wherein said transmission of the at least one symbol for the DCI comprises transmission of the at least one symbol for the DCI using a fast Fourier transform having a same size same as that of the at least one data symbol, wherein the fast Fourier transform has but with a bandwidth that is larger than a bandwidth of the at least one data symbol. 5. A method comprising: generating at least one symbol for downlink control information, DCI, based on a first subcarrier spacing of first subcarriers in a first sub-band; generating at least one data symbol based on a second subcarrier spacing of second subcarriers in a second sub-band, wherein the second subcarrier spacing is different than the first subcarrier spacing; and transmitting the at least one symbol for the DCI and the at least one data symbol, wherein the DCI comprises information about the second subcarrier spacing and information regarding scheduling transmission of the at least one data symbol, and wherein the first subcarriers and the second subcarriers are located in different sub-bands. 6. The method according to claim 5, wherein said transmitting the at least one symbol for the DCI comprises transmitting a subframe comprising the at least one symbol for the DCI, and wherein a number of the at least one symbol for the DCI depends on at least one of a length of the subframe or the second subcarrier spacing. 7. The method according to claim 5, wherein said transmitting the at least one symbol for the DCI comprises transmitting the at least one symbol for the DCI using a fast Fourier transform with a size smaller than that of the at least one data symbol. 8. The method according to claim 5, wherein said transmitting the at least one symbol for the DCI comprises transmitting the at least one symbol for the DCI using a fast Fourier transform having a same size as that of the at least one data symbol, wherein the fast Fourier transform has a bandwidth that is larger than a bandwidth of the at least one data symbol. 9. A non-transitory computer readable medium comprising program instructions for causing an apparatus at least to: generate at least one symbol for downlink control information, DCI, based on a first subcarrier spacing of first subcarriers in a first sub-band; generate at least one data symbol based on a second subcarrier spacing of second subcarriers in a second sub-band, wherein the second subcarrier spacing is different than the first subcarrier spacing; and transmit the at least one symbol for the DCI and the at least one data symbol, wherein the DCI contains comprises information about the second subcarrier spacing and information regarding scheduling transmission of the at least one data symbol, and wherein the first subcarriers and the second subcarriers are located in different sub-bands. 10. An apparatus, comprising: at least one processor; and at least one memory including computer program code, wherein the at least one memory and the computer program code are configured to, with the at least one processor, cause the apparatus at least to: receive at least one symbol for downlink control information, DCI, and at least one data symbol, wherein first subcarriers in a first sub-band have a first subcarrier spacing and second subcarriers in a second sub-band different from the first sub-band have a second subcarrier spacing; decode the at least one symbol for DCI based on the first subcarrier spacing wherein the DCI comprises information regarding scheduling transmission of the at least one data symbol for which the second subcarrier spacing is used, the DCI also comprising information regarding the second subcarrier spacing; and obtain, from the decoded at least one symbol, the information regarding the second subcarrier spacing, wherein the second subcarrier spacing is different than the first subcarrier spacing. 11. The apparatus according to claim 10, wherein said receiving the at least one symbol for the DCI comprises receiving a subframe comprising the at least one symbol for the DCI, and wherein a number of the at least one symbol for the DCI depends on at least one of: a length of the subframe or the second subcarrier spacing. 12. The apparatus according to claim 11, wherein said receiving the at least one symbol for the DCI comprises receiving the at least one symbol for the DCI using a fast Fourier transform with a size that is smaller than a size of the at least one data symbol. 13. The apparatus according to claim 10, wherein said receiving the at least one symbol for the DCI comprises receiving the at least one symbol for the DCI using a fast Fourier transform with a same size as that of the at least one data symbol, wherein a bandwidth of the fast Fourier transform is larger than a bandwidth of the at least one data symbol. 14. A method, comprising: receiving at least one symbol for downlink control information, DCI, and at least one data symbol, wherein first subcarriers in a first sub-band have a first subcarrier spacing and second subcarriers in a second sub-band different from the first sub-band have a second subcarrier spacing; decoding the at least one symbol for DCI based on the first subcarrier spacing, wherein the DCI comprises information regarding scheduling transmission of the at least one data symbol for which the second subcarrier spacing is used, the DCI also comprising information regarding the second subcarrier spacing; and obtaining, from the decoded at least one symbol, the information regarding the second subcarrier spacing, wherein the second subcarrier spacing is different than the first subcarrier spacing. 15. The method according to claim 14, wherein said receiving the at least one symbol for the DCI comprises: receiving the at least one symbol for the DCI using a fast Fourier transform having a size that is smaller than a size of the at least one data symbol. 16. The method according to claim 14, wherein said receiving the at least one symbol for the DCI comprises receiving a subframe comprising the at least one symbol for the DCI, and wherein a number of the at least one symbol for the DCI depends on at least one of: a length of the subframe or the second subcarrier spacing. 17. The method according to claim 14, wherein said receiving the at least one symbol for the DCI comprises: receiving the at least one symbol for the DCI using a fast Fourier transform having a same size as that of the at least one data symbol, wherein the fast Fourier transform has a bandwidth that is larger than a bandwidth of the at least one data symbol. 18. A non-transitory computer readable medium comprising program instructions for causing an apparatus to perform at least: receiving at least one symbol for downlink control information, DCI, and at least one data symbol, wherein first subcarriers in a first sub-band have a first subcarrier spacing and second subcarriers in a second sub-band different from the first sub-band have a second subcarrier spacing; decoding the at least one symbol for the DCI based on the first subcarrier spacing, wherein the DCI comprises information regarding scheduling transmission of the at least one data symbol for which the second subcarrier spacing is used, the DCI further comprising information regarding the second subcarrier spacing; and obtaining from the decoded at least one symbol information regarding the second subcarrier spacing, wherein the second subcarrier spacing is different than the first subcarrier spacing. | The first embodiment of the invention involves generating symbols for control information and data symbols within a subframe using different subcarrier spacings. The subframe is then transmitted. In the second embodiment, a received subframe is decoded to extract control information symbols using a specific subcarrier spacing, and this information is used to determine the subcarrier spacing used for the data symbols within the subframe. | Claim 1: An apparatus is claimed that includes at least one processor, at least one memory with computer program code, wherein the apparatus generates symbols for downlink control information (DCI) and data symbols based on different subcarrier spacings in different sub-bands, and transmits the symbols for the DCI and data symbols. Claim 2: The apparatus of claim 1, wherein the transmission of the symbols for the DCI is done through subframe transmissions, with the number of symbols depending on the length of the subframe or the second subcarrier spacing. Claim 3: The apparatus of claim 1, wherein the symbols for the DCI are transmitted using a fast Fourier transform with a size smaller than that of the data symbols. Claim 4: The apparatus of claim 1, wherein the symbols for the DCI are transmitted using a fast Fourier transform with the same size as the data symbols, but with a larger bandwidth. Claim 5: A method is claimed that includes generating symbols for DCI and data symbols based on different subcarrier spacings in different sub-bands, and transmitting the symbols for the DCI and data symbols. Claim 6: The method of claim 5, wherein the transmission of the symbols for the DCI is done through subframe transmissions, with the number of symbols depending on the length of the subframe or the second subcarrier spacing. Claim 7: The method of claim 5, wherein the symbols for the DCI are transmitted using a fast Fourier transform with a size smaller than that of the data symbols. Claim 8: The method of claim 5, wherein the symbols for the DCI are transmitted using a fast Fourier transform with the same size as the data symbols, but with a larger bandwidth. Claim 9: A non-transitory computer readable medium is claimed that includes program instructions for causing an apparatus to generate symbols for DCI and data symbols based on different subcarrier spacings in different sub-bands, and transmit the symbols for the DCI and data symbols. Claim 10: An apparatus is claimed that includes at least one processor, at least one memory with computer program code, wherein the apparatus receives symbols for DCI and data symbols based on different subcarrier spacings in different sub-bands, decodes the symbols for the DCI based on the first subcarrier spacing to obtain information regarding the second subcarrier spacing, which is different from the first subcarrier spacing. Claim 11: The apparatus of claim 10, wherein the reception of the symbols for the DCI is done through subframe receptions, with the number of symbols depending on the length of the subframe or the second subcarrier spacing. Claim 12: The apparatus of claim 10, wherein the reception of the symbols for the DCI uses a fast Fourier transform with a size smaller than that of the data symbols. Claim 13: The apparatus of claim 10, wherein the reception of the symbols for the DCI uses a fast Fourier transform with the same size as the data symbols, but with a larger bandwidth. Claim 14: A method is claimed that includes receiving symbols for DCI and data symbols based on different subcarrier spacings in different sub-bands, decoding the symbols for the DCI based on the first subcarrier spacing to obtain information regarding the second subcarrier spacing, which is different from the first subcarrier spacing. Claim 15: The method of claim 14, wherein the reception of the symbols for the DCI uses a fast Fourier transform with a size smaller than that of the data symbols. Claim 16: The method of claim 14, wherein the reception of the symbols for the DCI is done through subframe receptions, with the number of symbols depending on the length of the subframe or the second subcarrier spacing. Claim 17: The method of claim 14, wherein the reception of the symbols for the DCI uses a fast Fourier transform with the same size as the data symbols, but with a larger bandwidth. Claim 18: A non-transitory computer readable medium is claimed that includes program instructions for causing an apparatus to receive symbols for DCI and data symbols based on different subcarrier spacings in different sub-bands, decode the symbols for the DCI based on the first subcarrier spacing to obtain information regarding the second subcarrier spacing, which is different from the first subcarrier spacing. | Claim 1: An apparatus is claimed that generates symbols for downlink control information (DCI) and data symbols using different subcarrier spacings, transmitting them. Claim 2: The apparatus of claim 1 transmits DCI symbols through subframe transmissions, with the number of symbols depending on the subframe length or second subcarrier spacing. Claim 3: The apparatus of claim 1 transmits DCI symbols using a fast Fourier transform with a smaller size than the data symbols. Claim 4: The apparatus of claim 1 transmits DCI symbols using a fast Fourier transform with the same size as the data symbols but a larger bandwidth. Claim 5: A method is claimed that generates symbols for DCI and data symbols based on different subcarrier spacings, and transmits them. Claim 6: The method of claim 5 transmits DCI symbols through subframe transmissions, with the number of symbols depending on the subframe length or second subcarrier spacing. Claim 7: The method of claim 5 transmits DCI symbols using a fast Fourier transform with a smaller size than the data symbols. Claim 8: The method of claim 5 transmits DCI symbols using a fast Fourier transform with the same size as the data symbols but a larger bandwidth. Claim 9: A non-transitory computer readable medium is claimed that includes program instructions to generate symbols for DCI and data symbols based on different subcarrier spacings, and transmit them. Claim 10: An apparatus is claimed that receives symbols for DCI and data symbols based on different subcarrier spacings, decodes the DCI symbols based on the first subcarrier spacing to obtain information regarding the second subcarrier spacing. Claim 11: The apparatus of claim 10 receives DCI symbols through subframe receptions, with the number of symbols depending on the subframe length or second subcarrier spacing. Claim 12: The apparatus of claim 10 receives DCI symbols using a fast Fourier transform with a smaller size than the data symbols. Claim 13: The apparatus of claim 10 receives DCI symbols using a fast Fourier transform with the same size as the data symbols but a larger bandwidth. Claim 14: A method is claimed that receives symbols for DCI and data symbols based on different subcarrier spacings, decodes the DCI symbols based on the first subcarrier spacing to obtain information regarding the second subcarrier spacing. Claim 15: The method of claim 14 receives DCI symbols using a fast Fourier transform with a smaller size than the data symbols. Claim 16: The method of claim 14 receives DCI symbols through subframe receptions, with the number of symbols depending on the subframe length or second subcarrier spacing. Claim 17: The method of claim 14 receives DCI symbols using a fast Fourier transform with the same size as the data symbols but a larger bandwidth. Claim 18: A non-transitory computer readable medium is claimed that includes program instructions to receive symbols for DCI and data symbols based on different subcarrier spacings, decode the DCI symbols based on the first subcarrier spacing to obtain information regarding the second subcarrier spacing.
Embodiments for volumetric video encoding and decoding relating to one or more three-dimensional objects are disclosed. In encoding, after mapping from 3D space to 2D plane (802) a point in the 2D plane is examined (805) to determine which points of the 3D object are mapped to the same point to obtain a set of candidate points. Candidate points belonging to a same surface can be used to determine a center of mass for the surface (807). A depth value of the centre of mass is mapped to a 2D projection depth plane (808). A colour value for the centre of mass is interpolated from colour values of points of the set of surface points which are nearest neighbours of the center of mass (810), and used as the colour of the surface in the texture plane (812). Corresponding embodiments for decoding are provided. | The invention claimed is: 1. A method comprising: receiving coded texture data representing a texture image of a three-dimensional object in volumetric video data, wherein the coded texture data comprises an interpolated colour value for a same surface of the three-dimensional object, wherein the interpolated colour value comprises a color value interpolated for a determined centre of mass for the same surface; receiving coded depth data representing a depth image of the three-dimensional object in the volumetric video data; selecting a first pixel from one of the texture image or the depth image; selecting a second pixel from one of the texture image or the depth image; comparing coded depth data of the first pixel with coded depth data of the second pixel to determine whether the first pixel and the second pixel belong to the same surface of the three-dimensional object, wherein the coded depth data of the first pixel comprises a first depth value from the depth image, wherein the coded depth data of the second pixel comprises a second depth value from the depth image; determining the first pixel and the second pixel belong to the same surface of the three-dimensional object in response to the coded depth data of the first pixel and the coded depth data of the second pixel being the same or almost the same; upsampling coordinates of the first pixel to obtain a first point in a three-dimensional space; upsampling coordinates of the second pixel to obtain a second point in the three-dimensional space; and reconstructing pixels between the first point and the second point in the three-dimensional space, comprising: interpolating texture values of the first pixel and the second pixel in the texture image based, at least partially, on the interpolated colour value for the same surface of the three-dimensional object; and interpolating depth values of the first pixel and the second pixel in the depth image. 2. The method according to claim 1 further comprising: selecting the second pixel among one or more pixels which are neighbours of said first pixel. 3. The method according to claim 1 further comprising: using a different interpolation factor in the depth image and in the texture image. 4. The method according to claim 1, wherein receiving the coded texture data representing the texture image comprises: obtaining the volumetric video data containing information of one or more three-dimensional objects, wherein the one or more three-dimensional objects comprises, at least, the three-dimensional object; mapping the one or more three-dimensional objects to a two-dimensional projection plane with a pre-determined vertical and horizontal resolution; examining a point in the two-dimensional projection plane to determine which points of the three-dimensional object are mapped to the point to obtain a set of candidate points; determining which points of the set of candidate points belong to the same surface to obtain a set of surface points; determining the centre of mass for the same surface based, at least partially, on points of the set of surface points; mapping a depth value of the centre of mass to the depth image, wherein the depth image comprises a representation of a two-dimensional projection plane of depth data of the three-dimensional object; interpolating the colour value for the determined centre of mass from colour values of the points of the set of surface points which are nearest neighbours of the centre of mass; and using the interpolated colour value as the colour of the same surface in the texture image. 5. The method according to claim 4 further comprising: obtaining the set of candidate points via back-projection of the two-dimensional projection plane with the pre-determined vertical and horizontal resolution to a three-dimensional plane; and using a point obtained via the back-projection to construct the set of candidate points. 6. The method according to claim 5, wherein the point obtained via the back-projection is an outmost point projected onto two-dimensional coordinates. 7. The method according to claim 4 further comprising: dividing the same surface into four quadratic regions. 8. An apparatus comprising: at least one processor and at least one non-transitory memory, said at least one memory stored with code thereon, which when executed by said at least one processor, causes the apparatus to perform at least: receive coded texture data representing a texture image of a three-dimensional object in volumetric video data, wherein the coded texture data comprises an interpolated colour value for a same surface of the three-dimensional object, wherein the interpolated colour value comprises a color value interpolated for a determined centre of mass for the same surface; receive coded depth data representing a depth image of the three-dimensional object in the volumetric video data; select a first pixel from one of the texture image or the depth image; select a second pixel from one of the texture image or the depth image; compare coded depth data of the first pixel with coded depth data of the second pixel to determine whether the first pixel and the second pixel belong to the same surface of the three-dimensional object, wherein the coded depth data of the first pixel comprises a first depth value from the depth image, wherein the coded depth data of the second pixel comprises a second depth value from the depth image; determine the first pixel and the second pixel belong to the same surface of the three-dimensional object in response to the coded depth data of the first pixel and the coded depth data of the second pixel being the same or almost the same; upsample coordinates of the first pixel to obtain a first point in a three-dimensional space; upsample coordinates of the second pixel to obtain a second point in the three-dimensional space; and reconstruct pixels between the first point and the second point in the three-dimensional space, comprising: interpolating texture values of the first pixel and the second pixel in the texture image based, at least partially, on the interpolated colour value for the same surface of the three-dimensional object; and interpolating depth values of the first pixel and the second pixel in the depth image. 9. The apparatus according to claim 8, wherein the apparatus is further caused to: select the second pixel among one or more pixels which are neighbours of said first pixel. 10. The apparatus according to claim 8, wherein the apparatus is further caused to: use a different interpolation factor in the depth image and in the texture image. 11. The apparatus according to claim 8, wherein receiving the coded texture data representing the texture image further causes the apparatus to: obtain the volumetric video data containing information of one or more three-dimensional objects, wherein the one or more three-dimensional objects comprises, at least, the three-dimensional object; map the one or more three-dimensional objects to a two-dimensional projection plane with a pre-determined vertical and horizontal resolution; examine a point in the two-dimensional projection plane to determine which points of the three-dimensional object are mapped to the point to obtain a set of candidate points; determine which points of the set of candidate points belong to the same surface to obtain a set of surface points; determine the centre of mass for the same surface based, at least partially, on points of the set of surface points; map a depth value of the centre of mass to the depth image, wherein the depth image is configured to represent a two-dimensional projection plane of depth data of the three-dimensional object; interpolate the colour value for the determined centre of mass from colour values of points of the set of surface points which are nearest neighbours of the centre of mass; and use the interpolated colour value as the colour of the same surface in the texture image. 12. The apparatus according to claim 11, wherein the apparatus is further caused to: obtain the set of candidate points via back-projection of the two-dimensional projection plane with the pre-determined vertical and horizontal resolution to a three-dimensional plane; and use a point obtained via the back-projection to construct the set of candidate points. 13. The apparatus according to claim 11, wherein the point obtained via the back-projection is an outmost point projected onto two-dimensional coordinates. 14. The apparatus according to claim 11, wherein the apparatus is further caused to: divide the same surface into four quadratic regions. 15. The apparatus according to claim 14, wherein the apparatus is further caused to: determine in which of the four quadratic regions points in the set of surface points belongs, and determine which point of the points is closest to the centre of mass for respective quadratic regions of the determined quadratic regions, wherein the interpolation of the colour value comprises using closest points of the determined regions. 16. The apparatus according to claim 15, wherein the apparatus is further caused to: determine the colour value of the centre of mass using distances of the closest points to the centre of mass of the same surface in the interpolation. 17. The apparatus according to claim 11, wherein the apparatus is further caused to: select a third pixel from the set of candidate points; determine a three-dimensional location of the third pixel in the volumetric video data; select a fourth pixel from the set of candidate points; determine a three-dimensional location of the fourth pixel in the volumetric video data; determine a gradient on the basis of the three-dimensional location of the third pixel and the three-dimensional location of the fourth pixel; compare the gradient with a threshold; and exclude the fourth pixel from the set of surface points responsive to the gradient being greater than the threshold. 18. The apparatus according to claim 11, wherein a resolution of the depth image is lower than a resolution of the texture image. 19. A non-transitory computer-readable medium comprising program instructions stored thereon which, when executed with at least one processor, cause the at least one processor to: receive coded texture data representing a texture image of a three-dimensional object in volumetric video data, wherein the coded texture data comprises an interpolated colour value for a same surface of the three-dimensional object, wherein the interpolated colour value comprises a color value interpolated for a determined centre of mass for the same surface; receive coded depth data representing a depth image of the three-dimensional object in the volumetric video data; cause selection of a first pixel from one of the texture image or the depth image; cause selection of a second pixel from one of the texture image or the depth image; compare coded depth data of the first pixel with coded depth data of the second pixel to determine whether the first pixel and the second pixel belong to the same surface of the three-dimensional object, wherein the coded depth data of the first pixel comprises a first depth value from the depth image, wherein the coded depth data of the second pixel comprises a second depth value from the depth image; determine the first pixel and the second pixel belong to the same surface of the three-dimensional object in response to the coded depth data of the first pixel and the coded depth data of the second pixel being the same or almost the same; cause upsampling of coordinates of the first pixel to obtain a first point in a three-dimensional space; cause upsampling of coordinates of the second pixel to obtain a second point in the three-dimensional space; and cause reconstruction of pixels between the first point and the second point in the three-dimensional space, comprising: cause interpolating of texture values of the first pixel and the second pixel in the texture image based, at least partially, on the interpolated colour value for the same surface of the three-dimensional object; and cause interpolating of depth values of the first pixel and the second pixel in the depth image. | The disclosed embodiments pertain to encoding and decoding volumetric video for three-dimensional objects. In the encoding process, the 3D object is mapped onto a 2D plane, and points on the 2D plane are examined to identify which points correspond to the same points on the 3D object. A set of candidate points is obtained for each group of points mapping to the same surface, and the center of mass for each surface is determined. The depth value of the center of mass is then mapped to a 2D projection depth plane. Additionally, the color value for the center of mass is interpolated from the color values of the nearest neighboring points in the set of surface points and applied as the color for the surface on the texture plane. Similar embodiments for decoding are also provided. | The invention claims a method and apparatus for reconstructing pixels in a three-dimensional space using texture and depth data. The method includes receiving coded texture data and coded depth data representing a texture image and a depth image of a three-dimensional object. The method selects first and second pixels from either the texture image or the depth image and compares their coded depth data to determine if they belong to the same surface of the object. If they do, the method upsamples the coordinates of the pixels to obtain their corresponding points in the three-dimensional space. The method then reconstructs the pixels between the two points by interpolating the texture and depth values based on the interpolated colour value for the same surface of the object. The apparatus includes at least one processor and memory, and when executed by the processor, performs the steps of the method. The invention also claims a computer-readable medium storing program instructions to perform the steps of the method. | The disclosed embodiments are related to encoding and decoding volumetric video for three-dimensional objects. In the encoding process, the 3D object is mapped onto a 2D plane, and corresponding points on the 3D object are identified. The center of mass for each surface is determined and mapped to a 2D projection depth plane, while the color value is interpolated from neighboring points. Decoding involves reconstructing pixels in a 3D space using coded texture and depth data. The method compares coded depth data of selected pixels to determine surface association, upsamples coordinates, and reconstructs pixels using interpolated values. The invention claims a method and apparatus for reconstructing pixels, involving a processor, memory, and computer-readable medium storing program instructions.
Examples of the disclosure relate to a method, apparatus and computer program, the method including: obtaining audio signals wherein the audio signals represent spatial sound and can be used to render spatial audio using linear methods; obtaining spatial metadata corresponding to the spatial sound represented by the audio signals; and associating the spatial metadata with the obtained audio signals so that in a first rendering context the obtained audio signals can be rendered without using the spatial metadata and in a second rendering context the obtained audio signals can be rendered with using the spatial metadata. | We claim: 1. A method comprising: obtaining audio signals wherein the audio signals represent spatial sound of a sound space and are configured to be used to render spatial audio using linear methods; obtaining spatial metadata corresponding to the sound space represented with the audio signals, wherein the spatial metadata comprises metadata associated with respective frequency bands of the audio signals; and associating the spatial metadata with the obtained audio signals so that in a first rendering context the obtained audio signals are used to render spatial audio that is determined using at least one of the linear methods and without using the spatial metadata, and in a second rendering context the obtained audio signals are used to render spatial audio using the spatial metadata, wherein using the spatial metadata to process the obtained audio signals comprises, at least: using the spatial metadata in response to a movement of a listener to process audio signals that are determined using one or more of the linear methods, and determining at least one direct part of the obtained audio signals and at least one ambient part of the obtained audio signals based, at least partially, on the spatial metadata, wherein associating the spatial metadata with the obtained audio signals comprises at least one of: transmitting the spatial metadata and the obtained audio signals to a rendering device; or storing the spatial metadata with the obtained audio signals. 2. A method as claimed in claim 1, wherein the spatial metadata comprises information relating to spatial properties of the sound space represented with the obtained audio signals. 3. A method as claimed in claim 1, wherein the obtained audio signals are configured to at least one of: use spherical harmonics to enable spatial information to be rendered; comprise Ambisonic signals; or be obtained from a plurality of spatially separated microphones. 4. A method as claimed in claim 1, wherein the first or second rendering context comprises one or more of: a type of rendering device being used, the movement of the listener, or a spatial accuracy required during rendering. 5. A method as claimed in claim 1, wherein the spatial metadata is configured to enable processing of the obtained audio signals so as to adjust the rendered audio in response to the movement of the listener, wherein the movement of the listener comprises at least one of: an at least partially rotational movement of the listener, or a nonrotational movement of the listener. 6. A method as claimed in claim 1, wherein the obtained audio signals comprise first order Ambisonics signals, wherein the second rendering context is configured to enable the listener to experience the rendered spatial audio with spatial accuracy while moving with six degrees of freedom in the sound space, wherein the movement of the listener comprises a translational movement of the listener, wherein using the spatial metadata to process the obtained audio signals in the second rendering context is configured to provide, to the listener, a perception of the sound space associated with a location of the sound space that is determined based, at least partially, on the translational movement of the listener. 7. A method as claimed in claim 1, wherein using the spatial metadata to process the obtained audio signals comprises using the spatial metadata in response to a movement of the listener to increase spatial accuracy of the rendered audio signals in relation to the movement of the listener. 8. A method comprising: obtaining audio signals wherein the audio signals represent spatial sound of a sound space and are configured to be used to render spatial audio using linear methods; obtaining spatial metadata corresponding to the sound space represented with the audio signals, wherein the spatial metadata comprises metadata associated with respective frequency bands of the audio signals, wherein the spatial metadata comprises at least one of: distance parameters, direction parameters, or energy ratio parameters; and associating the spatial metadata with the obtained audio signals so that in a first rendering context the obtained audio signals are used to render spatial audio that is determined using at least one of the linear methods and without using the spatial metadata, and in a second rendering context the obtained audio signals are used to render spatial audio using the spatial metadata, wherein using the spatial metadata to process the obtained audio signals comprises using the spatial metadata in response to a movement of a listener to process audio signals that are determined using one or more of the linear methods, wherein associating the spatial metadata with the obtained audio signals comprises at least one of: transmitting the spatial metadata and the obtained audio signals to a rendering device; or storing the spatial metadata with the obtained audio signals. 9. A method comprising: obtaining audio signals wherein the audio signals represent a sound scene and are configured to be used to render spatial audio using linear methods; obtaining spatial metadata corresponding to the sound scene represented with the audio signals; and associating the spatial metadata with the obtained audio signals so that in a first rendering context the obtained audio signals are used to render spatial audio without using the spatial metadata, and in a second rendering context the obtained audio signals are used to render spatial audio using the spatial metadata, wherein using the spatial metadata to process the obtained audio signals increases the spatial accuracy of the rendered audio signals, wherein associating the spatial metadata with the obtained audio signals comprises at least one of: transmitting the spatial metadata and the obtained audio signals to a rendering device; or storing the spatial metadata with the obtained audio signals, wherein the spatial metadata comprises information indicating how energy levels in one or more frequency sub-bands of the obtained audio signals have been modified. 10. An apparatus comprising: processing circuitry; and memory circuitry including computer program code, the memory circuitry and the computer program code configured to, with the processing circuitry, enable the apparatus to: obtain audio signals wherein the audio signals represent spatial sound of a sound space and are configured to be used to render spatial audio using linear methods; obtain spatial metadata corresponding to the sound space represented with the audio signals, wherein the spatial metadata comprises metadata associated with respective frequency bands of the audio signals; and associate the spatial metadata with the obtained audio signals so that in a first rendering context the obtained audio signals are used to render spatial audio that is determined using at least one of the linear methods and without using the spatial metadata, and in a second rendering context the obtained audio signals are used to render spatial audio using the spatial metadata, wherein using the spatial metadata to process the obtained audio signals comprises enabling the apparatus to, at least: use the spatial metadata in response to a movement of a listener to process audio signals that are determined using one or more of the linear methods, and determine at least one direct part of the obtained audio signals and at least one ambient part of the obtained audio signals based, at least partially, on the spatial metadata, wherein associating the spatial metadata with the obtained audio signals comprises enabling the apparatus to at least one of: transmit the spatial metadata and the obtained audio signals to a rendering device; or store the spatial metadata with the obtained audio signals. 11. An apparatus as claimed in claim 10, wherein the audio signals are configured to be used to render spatial audio in response to at least partially rotational movement of the listener, wherein rendering spatial audio without using the spatial metadata comprises rendering the audio signals using at least a first one of the linear methods, wherein using the spatial metadata to process the obtained audio signals comprises using the spatial metadata in response to, at least, translational movement of the listener. 12. An apparatus as claimed in claim 10, wherein the spatial metadata comprises information relating to spatial properties of the sound space represented with the obtained audio signals. 13. An apparatus as claimed in claim 10, wherein the obtained audio signals are configured to at least one of: use spherical harmonics to enable spatial information to be rendered; comprise Ambisonic signals; or be obtained from a plurality of spatially separated microphones. 14. An apparatus as claimed in claim 10, wherein the first or second rendering context comprises one or more of: a type of rendering device being used, the movement of the listener, or a spatial accuracy required during rendering. 15. An apparatus as claimed in claim 10, wherein the spatial metadata is configured to enable processing of the obtained audio signals so as to adjust the rendered audio in response to the movement of the listener. 16. An apparatus as claimed in claim 10, wherein the obtained audio signals comprise first order Ambisonics signals. 17. An apparatus as claimed in claim 10, wherein using the spatial metadata to process the obtained audio signals comprises using the spatial metadata in response to a movement of the listener to increase spatial accuracy of the rendered audio signals in relation to the movement of the listener. 18. An apparatus comprising: processing circuitry; and memory circuitry including computer program code, the memory circuitry and the computer program code configured to, with the processing circuitry, enable the apparatus to: obtain audio signals wherein the audio signals represent spatial sound of a sound space and are configured to be used to render spatial audio using linear methods; obtain spatial metadata corresponding to the sound space represented with the audio signals, wherein the spatial metadata comprises metadata associated with respective frequency bands of the audio signals, wherein the spatial metadata comprises at least one of: distance parameters, direction parameters, or energy ratio parameters; and associate the spatial metadata with the obtained audio signals so that in a first rendering context the obtained audio signals are used to render spatial audio that is determined using at least one of the linear methods and without using the spatial metadata, and in a second rendering context the obtained audio signals are used to render spatial audio using the spatial metadata, wherein using the spatial metadata to process the obtained audio signals comprises using the spatial metadata in response to a movement of a listener to process audio signals that are determined using one or more of the linear methods, wherein associating the spatial metadata with the obtained audio signals comprises enabling the apparatus to at least one of: transmit the spatial metadata and the obtained audio signals to a rendering device; or store the spatial metadata with the obtained audio signals. 19. An apparatus comprising: processing circuitry; and memory circuitry including computer program code, the memory circuitry and the computer program code configured to, with the processing circuitry, enable the apparatus to: obtain audio signals wherein the audio signals represent a sound scene and are configured to be used to render spatial audio using linear methods; obtain spatial metadata corresponding to the sound scene represented with the audio signals; and associate the spatial metadata with the obtained audio signals so that in a first rendering context the obtained audio signals are used to render spatial audio without using the spatial metadata, and in a second rendering context the obtained audio signals are used to render spatial audio using the spatial metadata, wherein using the spatial metadata to process the obtained audio signals increases the spatial accuracy of the rendered audio signals, wherein associating the spatial metadata with the obtained audio signals comprises enabling the apparatus to at least one of: transmit the spatial metadata and the obtained audio signals to a rendering device; or store the spatial metadata with the obtained audio signals, wherein the spatial metadata comprises information indicating how energy levels in one or more frequency sub-bands of the obtained audio signals have been modified. | The disclosed invention is about a method, apparatus, and computer program that involves processing audio signals to render spatial audio. The method includes obtaining audio signals representing spatial sound and employing linear methods to render the spatial audio. Furthermore, spatial metadata, which corresponds to the spatial sound depicted in the audio signals, is obtained and associated with the audio signals. This association allows the audio signals to be rendered in two different contexts: one without utilizing the spatial metadata and another where the spatial metadata is utilized. | Claim 1 discloses a method for rendering spatial audio using linear methods and spatial metadata. The method involves obtaining audio signals that represent spatial sound of a sound space and are configured to be used for rendering spatial audio using linear methods. Spatial metadata corresponding to the sound space is also obtained, which includes metadata associated with respective frequency bands of the audio signals. The spatial metadata is then associated with the obtained audio signals. In a first rendering context, the obtained audio signals are used to render spatial audio without using the spatial metadata. However, in a second rendering context, the obtained audio signals are used to render spatial audio using the spatial metadata. The spatial metadata is utilized in response to the movement of a listener to process the audio signals that are determined using linear methods. This includes using the spatial metadata to determine at least one direct part and at least one ambient part of the obtained audio signals. The spatial metadata can be associated with the obtained audio signals through various means, including transmitting the spatial metadata and the audio signals to a rendering device or storing the spatial metadata with the audio signals. Additional dependent claims further specify the details of the method, such as the nature of the spatial metadata, the types of audio signals used, the rendering contexts, and the effects of the spatial metadata on the rendered audio signals. Further claims describe similar methods with variations on the spatial metadata or the rendering contexts. Claims 10 and 18 describe similar methods as earlier claims, but in the context of an apparatus that includes processing circuitry and memory circuitry containing computer program code. The apparatus is capable of obtaining audio signals, obtaining spatial metadata, and associating the spatial metadata with the audio signals. The processing circuitry and memory circuitry enable the apparatus to perform the necessary functions for rendering spatial audio using linear methods and spatial metadata. Overall, these claims describe a method and apparatus for enhancing the rendering of spatial audio by incorporating spatial metadata that adjusts the audio based on the movement of a listener. | The disclosed invention pertains to a method, apparatus, and computer program for processing audio signals to create spatial audio. The method involves obtaining audio signals representing spatial sound and using linear methods to render the spatial audio. Additionally, spatial metadata, which corresponds to the depicted spatial sound, is obtained and connected to the audio signals. This allows for the audio signals to be rendered in both a context that does not utilize the spatial metadata and another context that does utilize the spatial metadata. The invention also includes an apparatus with processing and memory circuitry that can perform these functions. By incorporating spatial metadata and adjusting the audio based on listener movement, this technology enhances the rendering of spatial audio.
Examples of the disclosure relate to apparatus, methods and computer programs for enabling sub-pixel information to be determined in captured images. The apparatus can comprise means for activating at least one filter wherein the at least one filter is positioned in front of at least one image sensor. The at least one filter is configured to at least partially filter light such that the at least one filter has a spatial variation of transparency on an analogue scale across an area covered by the at least one filter. The apparatus also comprises means for detecting an image captured by the at least one image sensor; and using information relating to the spatial variation of transparency of the at least one filter to determine sub-pixel information in the captured image. | I claim: 1. An apparatus comprising: at least one processor; and at least one memory including computer program code; the at least one memory and the computer program code configured to, with the at least one processor, cause the apparatus to: activate at least one filter wherein the at least one filter is positioned in front of at least one image sensor and the at least one filter is configured to at least partially filter light such that the at least one filter has a spatial variation of transparency on an analogue scale across an area covered by the at least one filter; detect an image captured by the at least one image sensor; and use information relating to the spatial variation of transparency of the at least one filter to determine sub-pixel information in the captured image, wherein the at least one memory and the computer program code are further configured to, with the at least one processor, cause the apparatus to: determine an angle of an edge at a sub pixel resolution using the intensity of a pixel of the at least one image sensor and information about the spatial variation of the transparency of the at least one filter in an area overlaying the pixel. 2. An apparatus as claimed in claim 1 wherein the at least one filter comprises electrochromic glass and activating the at least one filter comprises providing a potential difference across the electrochromic glass. 3. An apparatus as claimed in claim 2 wherein a plurality of electrodes are coupled to the electrochromic glass and configured to enable different potential differences to be applied to different areas of the electrochromic glass and the apparatus is configured to activate the at least one filter by enabling different potential differences to be provided to different electrodes at different times. 4. An apparatus as claimed in claim 3 wherein the potential differences applied to the different electrodes are configured to control the spatial variation of transparency of the at least one filter. 5. An apparatus as claimed in claim 1 wherein the at least one memory and the computer program code are configured to, with the at least one processor, cause the apparatus to: enable spatial or temporal variation of the transparency of the at least one filter. 6. An apparatus as claimed in claim 1 wherein the at least one memory and the computer program code are configured to, with the at least one processor, cause the apparatus to: coordinate the timing of the activating of the at least one filter with a timing of capturing of an image by the image sensor so that the image is captured a predetermined time after the activation of the at least one filter has been initiated. 7. An apparatus as claimed in claim 1 wherein spatial positions of defects in the at least one filter is used to determine sub-pixel information. 8. An apparatus as claimed in claim 1 wherein the at least one memory and the computer program code are configured to, with the at least one processor, cause the apparatus to: calibrate the at least one filter by causing the at least one image sensor to capture a first image of a scene without using the at least one filter and a second image of the scene using the at least one filter and comparing the two images to determine information about the spatial variation of transparency of the at least one filter. 9. An apparatus as claimed in claim 1 wherein the at least one memory and the computer program code are configured to, with the at least one processor, cause the apparatus to: detect a plurality of images of a scene at different times with the at least one filter in different configurations having different spatial variations of transparency and use the different intensities of pixels of the at least one image sensor at the different times to determine sub pixel information. 10. An apparatus as claimed in claim 1 wherein the at least one memory and the computer program code are configured to, with the at least one processor, cause the apparatus to: control the spatial variation of transparency of the at least one filter in a first direction at a first time while a first image of a scene is captured and to control the spatial variation of transparency of the at least one filter in a second direction at a second time while a second image of the scene is captured and compare intensity values of pixels in the first image with intensity values of pixels in the second image to determine sub-pixel information. 11. An apparatus as claimed in claim 1 wherein the apparatus is an image capturing device. 12. A method comprising: activating at least one filter wherein the at least one filter is positioned in front of at least one image sensor and the at least one filter is configured to at least partially filter light such that the at least one filter has a spatial variation of transparency on an analogue scale across an area covered by the at least one filter; detecting an image captured by the at least one image sensor; and using information relating to the spatial variation of transparency of the at least one filter to determine sub-pixel information in the captured image, the method further comprising: determining an angle of an edge at a sub pixel resolution using the intensity of a pixel of the at least one image sensor and information about the spatial variation of the transparency of the at least one filter in an area overlaying the pixel. 13. A method as claimed in claim 12 wherein the at least one filter comprises electrochromic glass and activating the at least one filter comprises providing a potential difference across the electrochromic glass. 14. A method as claimed in claim 12 further comprising: enabling spatial or temporal variation of the transparency of the at least one filter. 15. A method as claimed in claim 12 further comprising: using spatial positions of defects in the at least one filter to determine sub-pixel information. 16. A non-transitory computer readable medium comprising program instructions stored thereon for performing at least the following: activate at least one filter wherein the at least one filter is positioned in front of at least one image sensor and the at least one filter is configured to at least partially filter light such that the at least one filter has a spatial variation of transparency on an analogue scale across an area covered by the at least one filter; detect an image captured by the at least one image sensor; and use information relating to the spatial variation of transparency of the at least one filter to determine sub-pixel information in the captured image, the non-transitory computer readable medium comprising program instructions stored thereon for further performing: determine an angle of an edge at a sub pixel resolution using the intensity of a pixel of the at least one image sensor and information about the spatial variation of the transparency of the at least one filter in an area overlaying the pixel. 17. The non-transitory computer readable medium of claim 16 wherein the at least one filter comprises electrochromic glass and wherein the instructions are further configured to perform: activating the at least one filter comprising providing a potential difference across the electrochromic glass. 18. The non-transitory computer readable medium of claim 16 wherein the instructions are further configured to perform: enabling spatial or temporal variation of the transparency of the at least one filter. 19. The non-transitory computer readable medium of claim 16 wherein the instructions are further configured to perform: using spatial positions of defects in the at least one filter to determine sub-pixel information. | The disclosed examples provide apparatus, methods, and computer programs that enable the determination of sub-pixel information in captured images. The apparatus includes filters positioned in front of image sensors, which can partially filter light with a spatial variation of transparency across their coverage area. The apparatus further includes means for detecting captured images and utilizes the spatial variation information from the filters to determine sub-pixel details in the images. | Claim 1 of the invention describes an apparatus that includes a processor, memory, and computer program code. The apparatus activates at least one filter positioned in front of an image sensor, which filters light with a spatial variation of transparency. The apparatus then detects an image captured by the image sensor and uses information about the filter's transparency variation to determine sub-pixel information in the image. This determination includes finding the angle of an edge at a sub-pixel resolution using the intensity of a pixel in the image sensor and information about the filter's transparency variation in the corresponding area. Claim 2 specifies that the filter is electrochromic glass, and activating the filter involves applying a potential difference across the glass. Claim 3 adds that multiple electrodes coupled to the electrochromic glass enable different potential differences to be applied to different areas, allowing the filter to have varying transparency across its surface. Claim 4 further clarifies that the potential differences applied to the electrodes control the spatial variation of the filter's transparency. Claim 5 states that the apparatus can enable spatial or temporal variation of the filter's transparency. Claim 6 specifies that the timing of filter activation is coordinated with image capture to ensure the proper sequence. Claims 7-10 describe additional features and methods related to determining sub-pixel information based on the filter's transparency variation, such as using defect positions, calibration, multiple images at different times, and comparison of intensity values between images. Claim 11 states that the apparatus is an image capturing device. Claim 12 describes a method that aligns with the steps outlined in claim 1 for activating the filter, detecting the image, and using the filter's transparency variation to determine sub-pixel information. Claim 13 adds that the filter in this method is electrochromic glass. Claims 14 and 15 describe additional steps and techniques similar to those mentioned in claims 5 and 7-10, respectively. Claim 16 introduces a non-transitory computer-readable medium storing program instructions for performing the steps described in claim 1. Claims 17-19 describe additional variations of the non-transitory computer-readable medium, aligning with claims 2, 5, and 7-10, respectively. | The present invention discloses apparatus, methods, and computer programs for determining sub-pixel information in captured images. The apparatus includes filters positioned in front of image sensors, which can filter light with a spatial variation of transparency. By detecting captured images and utilizing the spatial variation information from the filters, sub-pixel details in the images can be determined. The invention also includes a processor, memory, and computer program code for activating the filters, detecting the images, and using the filter's transparency variation to find sub-pixel information, such as the angle of an edge. The filters can be electrochromic glass, and different potential differences applied to multiple electrodes enable varying spatial transparency. The timing of filter activation is coordinated with image capture. Additional features and methods involve defect positions, calibration, multiple images, and intensity value comparison. The invention can be implemented in image capturing devices, and the steps can be stored in a non-transitory computer-readable medium as program instructions.
An apparatus including circuitry configured for: obtaining media content, wherein the media content includes at least one object data; obtaining priority content information, the priority content information including a priority identification identifying and classifying the at least one object; rendering the at least one object based on the priority content information. | The invention claimed is: 1. An apparatus comprising at least one processor and at least one non-transitory memory including a computer program code, the at least one memory and the computer program code configured to, with the at least one processor, cause the apparatus at least to: obtain media content, wherein the media content comprises at least one object; obtain priority content information, the priority content information comprising a priority identification identifying and classifying the at least one object; and render the at least one object based on the priority content information, wherein the at least one object is controlled for rendering within one of at least two priority zones of an immersive environment represented with the media content based, at least partially, on the priority content information, wherein at least one of the at least two priority zones is associated with a priority class. 2. The apparatus as claimed in claim 1, wherein the media content comprises at least one of: audio content; video content; or image content. 3. The apparatus as claimed in claim 1, wherein the media content comprises at least one spatial audio signal which defines an audio scene within which is at least one audio signal object, and wherein the at least one spatial audio signal is configured to be rendered according to a content consumer movement, wherein the priority content information is configured for identifying and classifying the at least one audio signal object, and rendering the at least one object comprises the at least one memory and the computer program code being configured to, with the at least one processor, cause the apparatus to: render the at least one audio signal object based on the priority content information. 4. The apparatus as claimed in claim 3, wherein the at least one memory and the computer program code are configured to, with the at least one processor, cause the apparatus to: decode from a first bit stream the at least one spatial audio signal comprising the at least one audio signal object. 5. The apparatus as claimed in claim 4, wherein the at least one memory and the computer program code are configured to, with the at least one processor, cause the apparatus to: decode from the first bit stream the priority content information. 6. The apparatus as claimed in claim 1, wherein the at least one memory and the computer program code are configured to, with the at least one processor, cause the apparatus to: obtain the priority content information from a content consumer input. 7. The apparatus as claimed in claim 1, wherein the priority content information comprises at least one of: an object identifier parameter for identifying which of the at least one object the priority information is for; a priority class parameter for classifying the at least one object with respect to identifying a rendering effect to be applied to the at least one object; a priority zone size parameter for defining a scene priority zone size associated with the rendering effect to be applied to the at least one object; a priority zone radius parameter for defining a scene priority zone radius associated with the rendering effect to be applied to the at least one object; a priority zone shape parameter for defining a scene priority zone shape associated with the rendering effect to be applied to the at least one object; a trigger condition parameter for defining at least one criteria to meet before applying the rendering effect to the at least one object; a duration parameter for defining a duration over which the rendering effect can be applied to the at least one object; a priority object effect parameter defining the rendering effect to be applied to the at least one object; or an other object effect parameter defining a rendering effect to be applied to another of the at least one object when the rendering effect is applied to the at least one object. 8. The apparatus as claimed in claim 1, wherein the at least one memory and the computer program code are configured to, with the at least one processor, cause the apparatus to: define the at least two priority zones. 9. The apparatus as claimed in claim 1, wherein rendering the at least one object based on the priority content information comprises the at least one memory and the computer program are configured to, with the at least one processor, cause the apparatus to: move the at least one object from a first of the at least two priority zones to another of the at least two priority zones based on the priority content information, wherein the at least two priority zones comprise respective regions of the immersive environment surrounding a content consumer in the immersive environment. 10. The apparatus as claimed in claim 1, wherein the priority content information comprises at least one of: a first level, wherein an object, of the at least one object, associated with the first level is content locked to a content consumer's field of view; a second level, wherein an object, of the at least one object, associated with the second level is moved to the content consumer's field of view; a third level, wherein an object, of the at least one object, associated with the third level is highlighted when in the content consumer's field of view; or a fourth default level, wherein an object, of the at least one object, associated with the fourth level is not modified based on its priority level. 11. An apparatus comprising at least one processor and at least one non-transitory memory including a computer program code, the at least one memory and the computer program code configured to, with the at least one processor, cause the apparatus at least to: obtain media content, wherein the media content comprises at least one object; obtain priority content information, the priority content information comprising a priority identification identifying and classifying the at least one object; and generate a data stream, the data stream comprising the media content and the priority content information, wherein the data stream is configured to be transmitted to and/or retrieved with a renderer configured to render the at least one object based on the priority content information, wherein the at least one object is configured to be controlled for rendering within one of at least two priority zones of an immersive environment represented with the media content based, at least partially, on the priority content information, wherein at least one of the at least two priority zones is associated with a priority class. 12. The apparatus as claimed in claim 11, wherein the media content comprises at least one of: audio content; video content; or image content. 13. The apparatus as claimed in claim 11, wherein the media content comprises at least one spatial audio signal which is configured to be rendered according to a content consumer movement and defines an audio scene within which is at least one audio signal object, and wherein the priority content information is configured for identifying and classifying the at least one audio signal object, wherein the renderer is configured to render the at least one audio signal object based on the priority content information. 14. A method comprising: obtaining media content, wherein the media content comprises at least one object; obtaining priority content information, the priority content information comprising a priority identification identifying and classifying the at least one object; and generating a data stream, the data stream comprising the media content and the priority content information, wherein the data stream is configured to be transmitted to and/or retrieved with a renderer configured to render the at least one object based on the priority content information, wherein the at least one object is configured to be controlled for rendering within one of at least two priority zones of an immersive environment represented with the media content based, at least partially, on the priority content information, wherein at least one of the at least two priority zones is associated with a priority class. 15. The method as claimed in claim 14, wherein the media content comprises at least one spatial audio signal which defines an audio scene within which there is at least one audio signal object, and wherein the at least one spatial audio signal is configured to be rendered according to a content consumer movement, wherein the priority content information is configured for identifying and classifying the at least one audio signal object, and wherein the rendering of the at least one object comprises rendering the at least one audio signal object based on the priority content information. 16. The method as claimed in claim 14, further comprising: defining the at least two priority zones. 17. The method as claimed in claim 14, wherein the rendering of the at least one object based on the priority content information further comprises: moving the at least one object from a first of the at least two priority zones to another of the at least two priority zones based on the priority content information. 18. The method as claimed in claim 14, wherein the obtaining of the priority content information comprises obtaining the priority content information from a content consumer input. 19. A method comprising: generating media content, wherein the media content comprises at least one object; obtaining priority content information, the priority content information comprising a priority identification identifying and classifying the at least one object; and signalling the media content and/or the priority content information, wherein the media content and the priority content information are configured to be transmitted to and/or retrieved with a renderer configured to render the at least one object based on the priority content information, wherein the at least one object is configured to be controlled for rendering within one of at least two priority zones of an immersive environment represented with the media content based, at least partially, on the priority content information, wherein at least one of the at least two priority zones is associated with a priority class. 20. The method as claimed in claim 19, wherein the media content comprises at least one spatial audio signal which is configured to be rendered according to a content consumer movement and defines an audio scene within which there is at least one audio signal object, and wherein the priority content information is configured for identifying and classifying the at least one audio signal object, wherein the renderer is configured to render the at least one audio signal object based on the priority content information. | The described apparatus involves circuitry for obtaining media content, including object data. It also acquires priority content information, which includes a priority identification that classifies the objects. The apparatus then renders the objects based on the priority content information. | This invention relates to an apparatus and method for rendering media content in an immersive environment. The apparatus includes at least one processor and memory that is configured to obtain media content comprising objects, obtain priority content information that identifies and classifies the objects, and render the objects based on the priority content information. The rendering of the objects is controlled within priority zones of the immersive environment based on the priority content information. The priority content information may include parameters such as object identifier, priority class, zone size, zone radius, zone shape, trigger conditions, duration, priority object effect, and other object effect. The apparatus may also generate a data stream comprising the media content and priority content information that can be transmitted to a renderer for rendering the objects. | The described apparatus is designed to obtain and render media content in an immersive environment. It includes circuitry that acquires object data and priority content information, which classifies the objects based on their importance. The objects are then rendered within priority zones in the immersive environment. The priority content information includes various parameters such as object identifier, priority class, zone size, and trigger conditions. The apparatus also generates a data stream that can be sent to a renderer for rendering the objects. Overall, this invention aims to enhance the rendering of media content in immersive environments.
Methods and apparatus, including computer program products, are provided for machine learning including deep convolutional neural networks. In some example embodiments, there may be provided a method that includes receiving, at a trained machine learning model, a portion of a test image; activating, at the machine learning model, a convolutional result formed based on the portion of the test image, the activation based on neighboring regions in the test image; and providing, by the machine learning model, an activated output. Related systems, methods, and articles of manufacture are also described. | What is claimed is: 1. An apparatus comprising: at least one processor; and at least one memory including program code which when executed by the at least one processor causes the apparatus to at least: receive, as a first input to a machine learning model, a first portion of a training image, wherein the test image is received from an image sensor at the apparatus, and wherein the training image is used to train the machine learning model at the apparatus; apply, by the machine learning model, a convolutional filter to the first portion of the training image to form a first convolutional result; receive, as a second input to the machine learning model, a second convolutional result that was formed by applying the convolutional filter to a second portion of the training image, wherein the second portion comprises a neighboring region of the first portion of the training image; and apply, by the machine learning model, a neighbor-based activation function to form an output, wherein the neighbor-based activation function applies an activation function to a sum of the first convolutional result and a difference between the first convolutional result and the second convolutional result, the difference squared and normalized, wherein the object is indicative of a detected object, and wherein the machine learning model comprises a neural network. 2. The apparatus of claim 1, wherein the machine learning model comprises a convolutional neural network and/or a deep convolutional neural network. 3. The apparatus of claim 1, wherein the activation function is a non-linear function, wherein the non-linear function comprises at least one of a sigmoid function or a rectified linear unit (ReLu) function. 4. The apparatus of claim 1, wherein the apparatus is further caused to at least provide, by the machine learning model, the output to enable detection between the object of interest in the training image and background in the training image, and wherein the output is provided to a pooling layer to provide downsampling. 5. A method comprising: receiving, as a first input to a machine learning model, a first portion of a training image, wherein the test image is received from an image sensor at a vehicle, and wherein the training image is used to train the machine learning model at the vehicle; applying, by the machine learning model, a convolutional filter to the first portion of the training image to form a first convolutional result; receiving, as a second input to the machine learning model, a second convolutional result that was formed by applying the convolutional filter to a second portion of the training image, wherein the second portion comprises a neighboring region of the first portion of the training image; and apply, by the machine learning model, a neighbor-based activation function to form an output, wherein the neighbor-based activation function applies an activation function to a sum of the first convolutional result a difference between the first convolutional result and the second convolutional result, the difference squared and normalized, wherein the object is indicative of a detected object, and wherein the machine learning model comprises a neural network. 6. The method of claim 5, wherein the machine learning model comprises a convolutional neural network and/or a deep convolutional neural network. 7. The method of claim 5, wherein the activation function is a non-linear function, wherein the non-linear function comprises at least one of a sigmoid function or a rectified linear unit (ReLu) function. 8. The method of claim 5, wherein the first convolution result represents an inner product between the first portion of the training image and a weight vector, and wherein the second convolutional result represents an inner product between the second portion of the training image and a second weight vector. 9. The method of claim 5, wherein the apparatus is further caused to at least provide, by the machine learning model, the output as an output to enable detection between the object in the training image and background in the training image, and wherein the output is provided to a pooling layer to provide downsampling. 10. An apparatus comprising: at least one processor; and at least one memory including program code which when executed by the at least one processor causes the apparatus to at least: receive, as a first input to a trained machine learning model, a first portion of a test image, wherein the test image is received from an image sensor at the apparatus; apply, by the trained machine learning model, a convolutional filter to the first portion of the test image to form a first convolutional result; receive, as a second input to the trained machine learning model, a second convolutional result that was formed by applying the convolutional filter to a second portion of the test image, wherein the second portion comprises a neighboring region of the first portion of the test image; and apply, by the trained machine learning model, a neighbor-based activation function to form an output, wherein the neighbor-based activation function applies an activation function to a sum of the first convolutional result a difference between the first convolutional result and the second convolutional result, the difference squared and normalized, and provide, by the trained machine learning model, the output indicative of a detected object, and wherein the trained machine learning model comprises a neural network. 11. The apparatus of claim 10, wherein the trained machine learning model comprises a convolutional neural network and/or a deep convolutional neural network. 12. The apparatus of claim 10, wherein the neighbor-based activation function is a non-linear function, wherein the non-linear function comprises at least one of a sigmoid function or a rectified linear unit (ReLu) function. 13. The apparatus of claim 12, wherein the first convolution result represents an inner product between the first portion of the test image and a weight vector, and wherein the second convolutional result represents an inner product between the second portion of the test image and another weight vector. 14. The apparatus of claim 10, wherein the apparatus is further caused to at least provide the activated output to another layer. 15. The apparatus of claim 10, wherein the apparatus is further caused to at least provide the output to a pooling layer. 16. A method comprising receiving, as a first input to a trained machine learning model, a first portion of a test image, wherein the test image is received from an image sensor at a vehicle; apply, by the trained machine learning model, a convolutional filter to the first portion of the test image to form a first convolutional result; receiving, as a second input to the trained machine learning model, a second convolutional result that was formed by applying the convolutional filter to a second portion of the test image, wherein the second portion comprises a neighboring region of the first portion of the test image; and apply, by the trained machine learning model, a neighbor-based activation function to form an output, wherein the neighbor-based activation function applies an activation function to a sum of the first convolutional result a difference between the first convolutional result and the second convolutional result, the difference squared and normalized; providing, by the trained machine learning model, the activated output indicative of a detected object, and wherein the trained machine learning model comprises a neural network. 17. The apparatus of claim 1, wherein the apparatus comprises or is comprised in a vehicle. 18. The apparatus of claim 17, wherein the apparatus comprises or is comprised in a vehicle, and wherein the output indicative of the detected object causes at least one action at the vehicle, wherein the action comprises at least one of initiate breaking, initiate acceleration, initiate deceleration, and initiate steering. 19. The apparatus of claim 17, wherein the apparatus comprises or is comprised in a vehicle, and wherein the output indicative of the detected object is transmitted, via a radio transceiver, to at least one of another vehicle, an interact of things device, a cloud platform, and a mobile edge computing platform. | This patent covers a method and apparatus for machine learning using deep convolutional neural networks. The method involves receiving a portion of a test image, activating a convolutional result based on the portion of the test image, and providing an activated output. The activation is influenced by neighboring regions in the test image. This invention can be used in various systems and is also documented in related articles. | The claimed invention is an apparatus and method for detecting objects in images using a machine learning model. The apparatus includes a processor and memory, and it receives a training image and applies a convolutional filter to form a convolutional result. It also receives a second convolutional result from a neighboring region of the training image and applies a neighbor-based activation function to form an output. The machine learning model can be a neural network, such as a convolutional neural network or deep convolutional neural network. The activation function can be a non-linear function, such as a sigmoid function or rectified linear unit (ReLu) function. The output can be used for object detection in the training image and can be provided to a pooling layer for downsampling. The method includes similar steps and can be used with a trained machine learning model to detect objects in test images. The apparatus and method can be implemented in a vehicle and the output can be used to initiate actions or transmitted to other devices or platforms. | This patent describes a method and device for utilizing deep convolutional neural networks in machine learning. The technique involves processing a portion of a test image, activating a convolutional result based on that portion, and generating an activated output. The activation process takes into account neighboring regions within the test image. The invention can be applied in various systems and has supporting documentation in related articles. The patent specifically claims a method and device for object detection in images using a machine learning model. The device consists of a processor and memory, and it applies a convolutional filter to a training image to obtain a convolutional result. Additionally, it receives a second convolutional result from a neighboring region of the training image and applies a neighbor-based activation function to generate an output. The machine learning model may utilize neural networks, including convolutional or deep convolutional neural networks. The activation function can be a non-linear function, such as a sigmoid or rectified linear unit (ReLu) function. The output is useful for identifying objects in the training image and can be transmitted to a pooling layer for downsampling. The method follows similar steps and can be employed with a trained machine learning model to detect objects in test images. The device and method are applicable in vehicles, where the output can initiate actions or be transmitted to other devices or platforms.
Various example embodiments relate generally to supporting path compression in routing of source routed packets in communication networks. Various example embodiments for supporting path compression in routing of source routed packets may be configured to support path compression in routing of source routed packets based on use of various source routing protocols which may be based on various underlying communication protocols. Various example embodiments for supporting path compression in routing of source routed packets may be configured to support path compression in routing of source routed packets based on encoding of a set of hops within a header of a source routed packet using a path identifier (e.g., a path label, a path address, or the like) representing the set of hops (e.g., a set of hops providing a segment of the path, a set of hops providing a protection path configured to protect a portion of the path, or the like). | What is claimed is: 1. An apparatus, comprising: at least one processor; and at least one memory including computer program code; wherein the at least one memory and the computer program code are configured to, with the at least one processor, cause the apparatus to at least: handle a source routed packet including a header and a payload, wherein the header includes an encoding of a hop of a primary path, wherein the encoding of the hop of the primary path includes a hop identifier of the hop of the primary path, a path identifier representing a set of hops of a protection path configured to protect the hop of the primary path, and an indication that the encoding of the hop of the primary path includes the path identifier representing the set of hops of the protection path. 2. The apparatus of claim 1, wherein the indication that the encoding of the hop of the primary path includes the path identifier representing the set of hops of the protection path includes a label including a value configured to indicate that the encoding of the hop of the primary path includes the path identifier representing the set of hops of the protection path. 3. The apparatus of claim 1, wherein the encoding of the hop of the primary path includes a first label including the indication that the encoding of the hop of the primary path includes the path identifier representing the set of hops of the protection path, a second label including the hop identifier of the hop of the primary path, and a third label including the path identifier representing the set of hops of the protection path. 4. The apparatus of claim 1, wherein the encoding of the hop of the primary path includes an indication that the path identifier representing the set of hops of the protection path is to be skipped when the protection path is not used for the source routed packet. 5. The apparatus of claim 1, wherein the encoding of the hop of the primary path includes an indication of a quantity of hops in the primary path to be skipped when the protection path is used for the source routed packet. 6. The apparatus of claim 1, wherein the encoding of the hop of the primary path includes an indication that the path identifier representing the set of hops of the protection path is to be skipped when the protection path is not used for the source routed packet and an indication of a quantity of hops in the primary path to be skipped when the protection path is used for the source routed packet. 7. The apparatus of claim 6, wherein the encoding of the hop of the primary path includes a label including a first field including the indication that the path identifier representing the set of hops of the protection path is to be skipped when the protection path is not used for the source routed packet and a second field including the indication of the quantity of hops in the primary path to be skipped when the protection path is used for the source routed packet. 8. The apparatus of claim 1, wherein the indication that the encoding of the hop of the primary path includes the path identifier representing the set of hops of the protection path includes a field including a value indicative of a quantity of protection hops encoded within the source routed packet for the hop of the primary path. 9. The apparatus of claim 1, wherein the encoding of the hop of the primary path includes a first element and a second element, wherein the first element includes the hop identifier of the hop of the primary path, wherein the second element includes the path identifier representing the set of hops of the protection path. 10. The apparatus of claim 9, wherein the first element includes the indication that the encoding of the hop of the primary path includes the path identifier representing the set of hops of the protection path. 11. The apparatus of claim 9, wherein the second element includes an indication of a quantity of hops of the primary path to be skipped when the protection path is used for the source routed packet. 12. The apparatus of claim 9, wherein the first element includes a first sub-element including the hop identifier of the hop of the primary path and a second sub-element including a set of fields, wherein the set of fields includes a Number of Protection Hops field including the indication that the encoding of the hop of the primary path includes the path identifier representing the set of hops of the protection path, a Skip Count field, a Flags field, and a Reserved field. 13. The apparatus of claim 9, wherein the second element includes a first sub-element including the path identifier representing the set of hops of the protection path and a second sub-element including a set of fields, wherein the set of fields includes a Number of Protection Hops field, a Skip Count field including an indication of a quantity of hops of the primary path to be skipped when the protection path is used for the source routed packet, a Flags field, and a Reserved field. 14. The apparatus of claim 1, wherein the source routed packet is based on a Multiprotocol Label Switching (MPLS) source routing protocol, wherein the encoding of the hop of the primary path is based on a set of MPLS labels. 15. The apparatus of claim 1, wherein the source routed packet is based on an Internet Protocol (IP) source routing protocol, wherein one of: the IP source routing protocol includes an IP version 4 (IPv4) source routing protocol and the encoding of the hop of the primary path is based on a set of fields of an IPv4 Options Header or a set of fields of an IPv4 Shim Header; or the IP source routing protocol includes an IP version 6 (IPv6) source routing protocol and the encoding of the hop of the primary path is based on a set of fields of an IPv6 Routing Header or a set of fields of an IPv6 Shim Header. 16. The apparatus of claim 1, wherein, to handle the source routed packet, the at least one memory and the computer program code are configured to, with the at least one processor, cause the apparatus to at least: generate the header for the source routed packet; associate the header for the source routed packet with the payload for the source routed packet to form the source routed packet; and send the source routed packet toward a network element. 17. The apparatus of claim 1, wherein, to handle the source routed packet, the at least one memory and the computer program code are configured to, with the at least one processor, cause the apparatus to at least: receive the source routed packet; process the source routed packet including removing the encoding of the hop of the primary path from the header of the source routed packet; and send the source routed packet toward the hop of the primary path based on a determination that the hop of the primary path is reachable. 18. The apparatus of claim 1, wherein, to handle the source routed packet, the at least one memory and the computer program code are configured to, with the at least one processor, cause the apparatus to at least: receive the source routed packet; process the source routed packet; and send the source routed packet toward a first hop of the protection path, using a fast reroute operation based on the path identifier representing the set of hops of the protection path, based on a determination that the hop of the primary path is not reachable. 19. A non-transitory computer-readable storage medium storing computer program code configured to cause an apparatus to at least: handle a source routed packet including a header and a payload, wherein the header includes an encoding of a hop of a primary path, wherein the encoding of the hop of the primary path includes a hop identifier of the hop of the primary path, a path identifier representing a set of hops of a protection path configured to protect the hop of the primary path, and an indication that the encoding of the hop of the primary path includes the path identifier representing the set of hops of the protection path. 20. A method, comprising: handling a source routed packet including a header and a payload, wherein the header includes an encoding of a hop of a primary path, wherein the encoding of the hop of the primary path includes a hop identifier of the hop of the primary path, a path identifier representing a set of hops of a protection path configured to protect the hop of the primary path, and an indication that the encoding of the hop of the primary path includes the path identifier representing the set of hops of the protection path. | Example embodiments described in this abstract relate to the incorporation of path compression in the routing of source routed packets within communication networks. These embodiments involve supporting path compression using various source routing protocols, which are based on different communication protocols. By encoding a set of hops within a header of a source routed packet using a path identifier, such as a path label or address, these embodiments enable the representation of a set of hops providing a segment of the path or a protection path that safeguards a portion of the path. | The claim describes an apparatus, a computer-readable storage medium, and a method for handling source routed packets. The apparatus includes at least one processor and at least one memory with computer program code. The memory and code are configured to cause the apparatus to perform the following actions: 1. Handle a source routed packet that includes a header and a payload. 2. The header of the packet contains an encoding of a hop of a primary path. 3. The encoding includes a hop identifier of the hop of the primary path. 4. The encoding also includes a path identifier that represents a set of hops of a protection path designed to protect the hop of the primary path. 5. The encoding further includes an indication that the path identifier represents the set of hops of the protection path. The rest of the claims provide additional details and variations of the apparatus, including different methods of encoding the hop information, indications of quantity of hops to be skipped, and different source routing protocols that can be used. The non-transitory computer-readable storage medium is configured to store the code that performs the actions described above, and the method involves handling the source routed packet as described. | This abstract describes example embodiments of incorporating path compression in the routing of source routed packets within communication networks. These embodiments involve using different source routing protocols to support path compression by encoding a set of hops within the packet header using a path identifier. This enables representation of a segment of the path or a protection path. The claim describes an apparatus, a computer-readable storage medium, and a method for handling source routed packets, including various details and variations.
A method includes maintaining a set of parameters or weights derived through online learning for a neural net; transmitting an update of the parameters or weights to a decoder; deriving a first prediction block based on an output of the neural net using the parameters or weights; deriving a first encoded prediction error block through encoding a difference of the first prediction block and a first input block; encoding the first encoded prediction error block into a bitstream; deriving a reconstructed prediction error block based on the first encoded prediction error block; deriving a second prediction block based on an output of the neural net using the parameters or weights and the reconstructed prediction error block; deriving a second encoded prediction error block through encoding a difference of the second prediction block and a second input block; and encoding the second encoded prediction error block into a bitstream. | What is claimed is: 1. A method comprising: maintaining at least first and second sets of parameters or weights for a neural net; resetting the first and second sets of parameters or weights to an initial set of parameters or weights; encoding a first picture, wherein the encoding of the first picture comprises: deriving a first prediction block at least partly based on an output of the neural net using the first set of parameters or weights; deriving a first encoded prediction error block through encoding a difference of the first prediction block and a first input block; encoding the first encoded prediction error block into a bitstream; deriving a reconstructed prediction error block based on the first encoded prediction error block; deriving the second set of parameters or weights through online learning and the reconstructed prediction error block; transmitting an update that represents the second set of parameters or weights relative to the first set of parameters or weights to a decoder; encoding a second picture, wherein the encoding of the second picture comprises: deriving a second prediction block at least partly based on an output of the neural net using the second set of parameters or weights derived; deriving a second encoded prediction error block through encoding a difference of the second prediction block and a second input block; and encoding the second encoded prediction error block into a bitstream. 2. The method of claim 1, further comprising performing in-loop filtering of the first input block using the neural net. 3. The method of claim 1, further comprising post-processing, using the neural net, the output of the neural net using the first set of parameters or weights or using the second set of parameters or weights. 4. The method of claim 1, further comprising transforming a first residual of the first prediction block using the neural net, and transforming a second residual of the second prediction block using the neural net. 5. The method of claim 1, further comprising controlling a learning rate of the neural net with adaptively deciding to turn learning on and off, and providing indications of the adaptive on and off decisions in the bitstream. 6. The method of claim 1, further comprising determining the output of the neural net using the first set of parameters or weights or using the second set of parameters or weights based on a gradient of a loss, wherein the loss is represented with the reconstructed prediction error block. 7. The method of claim 1, further comprising: training multiple models of the neural net using the first or second encoded prediction error block as a basis for the training; and maintaining at least one of competing sets of parameters or weights for the models of the neural net. 8. The method of claim 1, further comprising: maintaining at least one of a plurality of sets of layer-wise parameters or weights for the neural net comprising one layer-wise set for each layer of a multi-layer video bitstream. 9. The method of claim 1, further comprising: maintaining at least one of a plurality of sets of sub-layer-wise parameters or weights for the neural net comprising one sub-layer-wise set for each sub-layer of a video bitstream. 10. The method of claim 1, further comprising: maintaining at least one of a plurality of sets of processing-thread-wise parameters or weights for the neural net comprising one processing-thread-wise set for each processing thread for encoding the bitstream, wherein processing threads for encoding are to be executed in parallel. 11. The method of claim 1, further comprising: setting, for a beginning of a next picture, the first set of parameters or weights equal to the second set of parameters or weights, wherein the second set of parameters or weights resulted from processing of a previous picture. 12. The method of claim 1, further comprising: keeping the first set of parameters constant within a picture, while continuously updating the second set of parameters through online learning. 13. The method of claim 1, further comprising: concluding that a picture has a picture type causing a reset of one or more sets of the sets of parameters or weights for the neural net and consequently resetting the one or more sets of the sets of parameters or weights for the neural net to their initial values. 14. A method comprising: decoding a first encoded prediction error block from a bitstream, the first encoded prediction error block having been encoded based on a difference of a first prediction block and a first input block; deriving a first reconstructed prediction error block based on the first encoded prediction error block; maintaining at least first and second sets of parameters of weights for a neural net; resetting the first and second sets of parameters or weights to an initial set of parameters or weights; receiving an update that represents the second set of parameters or weights relative to the first set of parameters or weights from an encoder; deriving a second prediction block at least partly based on an output of the neural net using the update that represents the second set of parameters or weights relative to the first set of parameters or weights received from the encoder, and the first reconstructed prediction error block; decoding a second encoded prediction error block based on the bitstream; deriving a second reconstructed prediction error block based on the second encoded prediction error block; reconstructing a reconstructed block based on the second prediction block and the second reconstructed prediction error block; using the first set of parameters or weights for encoding or decoding a first picture; and using a prediction error block of the first picture for training the second set of parameters or weights. 15. The method of claim 14, further comprising performing in-loop filtering of the first input block using the neural net. 16. The method of claim 14, further comprising post-processing, using the neural net, the output of the neural net using the first set of parameters or weights or using the second set of parameters or weights. 17. The method of claim 14, further comprising transforming a first residual of the first prediction block using the neural net, and transforming a second residual of the second prediction block using the neural net. 18. The method of claim 14, further comprising controlling a learning rate of the neural net with adaptively deciding to turn learning on and off, and providing indications of the adaptive on and off decisions in the bitstream. 19. The method of claim 14, further comprising determining the output of the neural net using the first set of parameters or weights or using the second set of parameters or weights based on a gradient of a loss, wherein the loss is represented with the first or second reconstructed prediction error block. 20. The method of claim 14, further comprising: training multiple models of the neural net using the first or second encoded prediction error block as a basis for the training; and maintaining at least one of competing sets of parameters or weights for the models of the neural net. 21. The method of claim 14, further comprising: maintaining at least one of a plurality of sets of layer-wise parameters or weights for the neural net comprising one layer-wise set for each layer of a multi-layer video bitstream. 22. The method of claim 14, further comprising: maintaining at least one of a plurality of sets of sub-layer-wise parameters or weights for the neural net comprising one sub-layer-wise set for each sub-layer of a video bitstream. 23. The method of claim 14, further comprising: maintaining at least one of a plurality of sets of processing-thread-wise parameters or weights for the neural net comprising one processing-thread-wise set for each processing thread for decoding the bitstream, wherein processing threads for decoding are to be executed in parallel. 24. The method of claim 14, further comprising: setting, for a beginning of a next picture, the first set of parameters or weights equal to the second set of parameters or weights, wherein the second set of parameters or weights resulted from processing of a previous picture. 25. The method of claim 14, further comprising: keeping the first set of parameters constant within a picture, while continuously updating the second set of parameters through online learning. 26. The method of claim 14, further comprising: concluding that a picture has a picture type causing a reset of one or more sets of the sets of parameters or weights for the neural net and consequently resetting the one or more sets of the sets of parameters or weights for the neural net to their initial values. 27. An apparatus comprising: at least one processor; and at least one non-transitory memory storing instructions that, when executed by the at least one processor, cause the apparatus at least to: maintain at least first and second sets of parameters or weights for a neural net; reset the first and second sets of parameters or weights to an initial set of parameters or weights; encode a first picture, wherein encoding the first picture comprises: deriving a first prediction block at least partly based on an output of the neural net using the first set of parameters or weights; deriving a first encoded prediction error block through encoding a difference of the first prediction block and a first input block; encoding the first encoded prediction error block into a bitstream; deriving a reconstructed prediction error block based on the first encoded prediction error block; deriving the second set of parameters or weights through online learning and the reconstructed prediction error block; transmitting an update that represents the second set of parameters or weights relative to the first set of parameters or weights to a decoder; encode a second picture, wherein encoding the second picture comprises: deriving a second prediction block at least partly based on an output of the neural net using the second set of parameters or weights derived; deriving a second encoded prediction error block through encoding a difference of the second prediction block and a second input block; and encode the second encoded prediction error block into a bitstream. 28. An apparatus comprising: at least one processor; and at least one non-transitory memory storing instructions that, when executed by the at least one processor, cause the apparatus at least to: decode a first encoded prediction error block from a bitstream, the first encoded prediction error block having been encoded based on a difference of a first prediction block and a first input block; derive a first reconstructed prediction error block based on the first encoded prediction error block; maintain at least first and second sets of parameters of weights for a neural net; reset the first and second sets of parameters or weights to an initial set of parameters or weights; receive an update that represents the second set of parameters or weights relative to the first set of parameters or weights from an encoder; derive a second prediction block at least partly based on an output of the neural net using the update that represents the second set of parameters or weights relative to the first set of parameters or weights received from the encoder, and the first reconstructed prediction error block; decode a second encoded prediction error block based on the bitstream; derive a second reconstructed prediction error block based on the second encoded prediction error block; reconstruct a reconstructed block based on the second prediction block and the second reconstructed prediction error block; use the first set of parameters or weights for encoding or decoding a first picture; and use a prediction error block of the first picture for training the second set of parameters or weights. | This method involves updating and transmitting parameters or weights derived from online learning for a neural network. It then generates prediction blocks and encodes prediction error blocks based on the difference between these blocks and input blocks. Additionally, it encodes these prediction error blocks into a bitstream, reconstructs prediction error blocks, and iterates the process for subsequent prediction blocks. | The first claim describes a method for encoding and decoding pictures using a neural net. The method involves maintaining sets of parameters or weights for the neural net, resetting the parameters to an initial set, and encoding the pictures by deriving prediction blocks and encoded prediction error blocks. The method also includes online learning to derive updated sets of parameters and transmitting the updates to the decoder. The second claim describes a method for decoding pictures using a neural net. The method involves decoding encoded prediction error blocks, deriving reconstructed prediction error blocks, and maintaining sets of parameters for the neural net. The method also involves receiving updates from the encoder, deriving prediction blocks, and reconstructing the picture based on the prediction blocks and reconstructed prediction error blocks. | This method presents a technique for encoding and decoding images using a neural network. The process involves updating and transmitting parameters or weights derived from online learning for the neural network. It then generates prediction blocks and encodes prediction error blocks by comparing them to input blocks. These prediction error blocks are then encoded into a bitstream. The method also includes decoding the encoded prediction error blocks, deriving reconstructed prediction error blocks, and maintaining sets of parameters for the neural network. The pictures are reconstructed based on the prediction blocks and reconstructed prediction error blocks. The method allows for efficient encoding and decoding of pictures using a neural network.
The present invention provides methods, apparatuses, and systems for delivering protected streaming content to a receiving device. In an aspect of the present invention, a broadcaster provides streaming content. To ensure viewers are properly authorized, the streaming content is encrypted with a traffic key. The traffic key is provided to the users via a key stream message, which is encrypted with a service key. The user obtains at least one rights object from a rights issuers and the at least one rights object includes the service key so that the streaming content may be used. The at least one rights object also contains information regarding usage rights that may be configured by the rights issuer so that, depending on the user and/or the receiving device, different rights may be available. The key stream message may include a program category variable value that indicates the type of content and in conjunction with the rights object, determines what usage rights exist for the streaming content. | What is claimed: 1. A method comprising: receiving a stream of data including at least a first portion and a second portion associated with one or more usage rights; generating at least a first traffic key and a second traffic key; encrypting at least the first portion with the first traffic key and the second portion with the second traffic key; encrypting a keystream with a service key into a key stream message, the keystream including at least the first traffic key and the second traffic key; and transmitting the encrypted stream of data and the key stream message, wherein the key stream message is separate from the encrypted stream of data, and wherein the encrypted stream of data includes the first portion and the second portion as separately encrypted. 2. The method of claim 1 further comprising: transmitting a first rights object, the first rights object including the service key for decrypting the key stream message. 3. The method of claim 1, wherein the key stream message includes a first program category variable value associated with the one or more usage rights granted by a first rights issuer. 4. The method of claim 3, wherein the key stream message further includes a second program category variable value associated with the one or more usage rights granted by a second rights issuer. 5. The method of claim 4, further comprising: generating a vector to include the first and second program category variable values, wherein the first and second program category variable values are respectively located at a first position and a second position in the vector. 6. The method of claim 5, further comprising: including a two bit value as each of the first and second program category variable values respectively. 7. The method of claim 6, further comprising: retrieving a second rights object, a third rights object and a fourth rights object, wherein the first, second, third and fourth rights objects form a set of rights objects. 8. The method of claim 7, further comprising: determining that at least one of the first and second program category variable values corresponds to one of the first, second, third and fourth rights objects. 9. The method of claim 2, further comprising: including a plurality of usage rights associated with a plurality of program category variable values in the first rights object; and determining that the transmitted first program value corresponds to one of the plurality of usage rights. 10. The method of claim 1, further comprising: receiving one or more new traffic keys; and repeating the encryption of the stream of data with the one or more new traffic keys. 11. An apparatus comprising: at least one processor; and at least one non-transitory memory including computer program code, wherein the at least one non-transitory memory and the computer program code are configured to, with the at least one processor, cause the apparatus to perform at least the following: receive a stream of data including at least a first portion and a second portion associated with one or more usage rights; generate at least a first traffic key and a second traffic key; encrypt at least the first portion with the first traffic key and the second portion with the second traffic key; encrypt a keystream with a service key into a key stream message, the keystream including at least the first traffic key and the second traffic key; and transmit the encrypted stream of data and the key stream message, wherein the key stream message is separate from the encrypted stream of data, and wherein the encrypted stream of data includes the first portion and the second portion as separately encrypted. 12. The apparatus of 11, wherein the apparatus to further perform at least the following: transmit a first rights object, the first rights object including the service key for decrypting the key stream message. 13. The apparatus of claim 11, wherein the key stream message includes a first program category variable value associated with the one or more usage rights granted by a first rights issuer. 14. The apparatus of claim 13, wherein the key stream message further includes a second program category variable value associated with the one or more usage rights granted by a second rights issuer. 15. The apparatus of claim 14, wherein the apparatus is further caused to perform at least the following: generate a vector to include the first and second program category variable values, wherein the first and second program category variable values are respectively located at a first position and a second position in the vector. 16. The apparatus of claim 15, wherein the apparatus is further caused to perform at least the following: include a two bit value as each of the first and second program category variable values respectively. 17. The apparatus of claim 16, wherein the apparatus is further caused to perform at least the following: retrieve a second rights object, a third rights object and a fourth rights object, wherein the first, second, third and fourth rights objects form a set of rights objects. 18. The apparatus of claim 17, wherein the apparatus is further caused to perform at least the following: determine that at least one of the first and second program category variable values corresponds to one of the first, second, third and fourth rights objects. 19. The apparatus of claim 12, wherein the apparatus is further caused to perform at least the following: include a plurality of usage rights associated with a plurality of program category variable values in the first rights object; and determine that the transmitted first program value corresponds to one of the plurality of usage rights. 20. The method of claim 1, wherein the encrypted stream of data and the key stream message are multiplexed and transmitted using time slicing. | The present invention discloses a method, apparatus, and system for delivering protected streaming content to a receiving device. The streaming content is encrypted using a traffic key, and viewers are verified through an encryption message. Users obtain rights objects from a rights issuer, containing a service key and information on usage rights. The key stream message includes a program category variable value, which along with the rights object, determines the available usage rights for the streaming content. This enables different rights to be configured based on the user and receiving device. | Claim 1 describes a method for encrypting and transmitting data with usage rights. The method involves receiving a stream of data comprised of a first portion and a second portion associated with usage rights. A first traffic key and a second traffic key are generated. The first portion is encrypted with the first traffic key and the second portion is encrypted with the second traffic key. Additionally, a keystream is encrypted with a service key to form a key stream message, which includes the first traffic key and the second traffic key. The encrypted stream of data and the key stream message are transmitted separately, with the encrypted stream of data containing the separately encrypted first portion and second portion. Claim 2 adds to claim 1 by stating that a first rights object, which includes the service key for decrypting the key stream message, is also transmitted. Claim 3 introduces the inclusion of a first program category variable value in the key stream message, which is associated with the granted usage rights from a first rights issuer. Claim 4 extends claim 3 by including a second program category variable value in the key stream message, which is associated with the granted usage rights from a second rights issuer. Claim 5 specifies the generation of a vector that includes the first and second program category variable values. The first program category variable value is located at a first position, and the second program category variable value is located at a second position in the vector. Claim 6 adds a further detail that the first and second program category variable values are each represented by a two-bit value. Claim 7 introduces the retrieval of additional rights objects, namely a second rights object, a third rights object, and a fourth rights object, which together form a set of rights objects. Claim 8 states that at least one of the first and second program category variable values corresponds to one of the retrieved rights objects. Claim 9 expands on claim 2 by including a plurality of usage rights associated with a plurality of program category variable values in the first rights object. It is determined that the first program value transmitted corresponds to one of the plurality of usage rights. Claim 10 adds the capability to receive one or more new traffic keys and repeat the encryption of the stream of data with the new traffic keys. Claim 11 describes an apparatus configured to perform the method outlined in claim 1. The apparatus includes at least one processor and at least one non-transitory memory containing computer program code. Claims 12-19 add the specific functionalities described in claims 2-9 to the apparatus outlined in claim 11. Claim 20 specifies that the encrypted stream of data and the key stream message can be transmitted using time slicing, where they are multiplexed together. | The invention disclosed in this patent application is a method, apparatus, and system for delivering protected streaming content to a receiving device. The content is encrypted and users are verified through an encryption message. Users obtain rights objects containing a service key and information on usage rights. The key stream message includes a program category variable value, which, along with the rights object, determines the available usage rights for the content. This allows for different rights to be configured based on the user and device. The patent claims describe the method and apparatus involved in encrypting and transmitting the data with the usage rights, as well as additional features such as program category values, rights objects, and the ability to generate new traffic keys. The patent also mentions the option of transmitting the encrypted stream and key message using time slicing.
An example approach for navigation is provided with an apparatus comprising: a navigation processor configured to generate at least one navigation command; and an audio processor configured to determine at least one directional audio parameter so as to provide a direction, the at least one directional audio parameter being based on the navigation command and further configured to process at least one audio signal based on the at least one directional audio parameter such that a virtual sound image of a navigation routing is generated based on the processed at least one audio signal. | What is claimed is: 1. A method comprising: generating, for a navigation system coupled to at least two speakers, at least one navigation command for a navigation routing to a target point, wherein the at least one navigation command comprises at least one keyword, where the at least one keyword comprises at least one audio signal or a representation of at least one audio signal; determining at least one directional audio parameter, where the at least one directional audio parameter provides at least one sound direction that is different from a reference direction, where at least part of a remainder of the at least one navigation command is configured to be perceived from the reference direction during rendering, where the at least one sound direction is configured to be applied for rendering of the at least one keyword, where the at least one directional audio parameter is based on a traveling direction of the navigation routing to the target point; processing at least the at least one keyword based on the at least one directional audio parameter such that at least one virtual sound image of the traveling direction of the navigation routing is generated based on the processed at least one keyword, wherein the at least one directional audio parameter comprises at least one audio processing cue and is based on the at least one navigation command, and wherein the at least one virtual sound image is perceived as coming from the traveling direction of the navigation routing. 2. The method of claim 1, wherein the at least one audio processing cue comprises at least one of: at least one interaural level difference based on the at least one navigation command; at least one interaural time difference based on the at least one navigation command; at least one interaural phase difference based on the at least one navigation command; or a head related transfer function based on the at least one navigation command. 3. The method as claimed in claim 1, wherein the at least one navigation command further comprises at least one directional indication associated with the at least one keyword, and wherein determining the at least one audio processing cue is based on the at least one directional indication. 4. The method as claimed in claim 1, wherein the method further comprises: determining at least one distance parameter, where the at least one distance parameter is based on at least one distance indication; and processing the at least one keyword based further on the at least one distance parameter. 5. The method as claimed in claim 4, wherein the at least one distance parameter comprises a gain value based on at least one distance value. 6. The method as claimed in claim 5, wherein the at least one distance indication comprises at least one volume level, and wherein the gain value is inversely proportional to the at least one distance value, up to a determined maximum gain value so that a playback volume of the at least one navigation command from the at least two speakers does not exceed a threshold. 7. The method as claimed in claim 1, further comprising: generating at least one visual information element based on the at least one navigation command; and displaying the at least one visual information element with the navigation system. 8. The method as claimed in claim 1, wherein generating the at least one navigation command comprises: determining a location of the navigation system with a global positioning system; determining a destination of the navigation system; routing the navigation system from the location of the navigation system to the destination of the navigation system; and generating the at least one navigation command based on the routing. 9. The method as claimed in claim 8, wherein routing the navigation system from the location of the navigation system to the destination of the navigation system comprises determining at least one path from the location of the navigation system to the destination of the navigation system. 10. The method as claimed in claim 8, wherein generating the at least one navigation command based on the routing comprises at least one of: generating a routing parameter associated with a routing change; or generating a routing parameter associated with the destination of the navigation system, the routing parameter associated with the destination of the navigation system comprises at least one of: at least one directional indication, or at least one distance indication. 11. The method as claimed in claim 1, wherein the at least one audio signal comprises a first channel audio signal and a second channel audio signal. 12. The method as claimed in claim 1, wherein the at least one navigation command comprises a plurality of words, where the plurality of words comprises the at least one keyword and at least one other word, where the remainder of the navigation command comprises the at least one other word. 13. The method as claimed in claim 1, wherein the traveling direction of the navigation routing is different from the reference direction. 14. A apparatus comprising: at least one processor; and at least one non-transitory memory and computer program code; the at least one non-transitory memory and the computer program code configured to, with the at least one processor, cause the apparatus at least to perform: generate, for a navigation system coupled to at least two speakers, at least one navigation command for a navigation routing to a target point, wherein the at least one navigation command comprises at least one keyword, where the at least one keyword comprises at least one audio signal or a representation of at least one audio signal; determine at least one directional audio parameter, where the at least one directional audio parameter provides at least one sound direction that is different from a reference direction, where at least part of a remainder of the at least one navigation command is configured to be perceived from the reference direction during rendering, where the at least one sound direction is configured to be applied for rendering of the at least one keyword, where the at least one directional audio parameter is based on a traveling direction of the navigation routing to the target point; process at least the at least one keyword based on the at least one directional audio parameter such that at least one virtual sound image of the traveling direction of the navigation routing is generated based on the processed at least one keyword, wherein the at least one directional audio parameter comprises at least one audio processing cue and is based on the at least one navigation command, and wherein the at least one virtual sound image is perceived as coming from the traveling direction of the navigation routing. 15. The apparatus as claimed in claim 14, wherein the at least one navigation command further comprises at least one directional indication associated with the at least one keyword, and wherein determining the at least one audio processing cue is based on the at least one directional indication. 16. The apparatus as claimed in claim 14, wherein the apparatus is further caused to: determine at least one distance parameter, where the at least one distance parameter is based on at least one distance indication; and process the at least one keyword based further on the at least one distance parameter. 17. The apparatus as claimed in claim 14, wherein the at least one navigation command comprises a plurality of words, where the plurality of words comprises the at least one keyword and at least one other word, where the remainder of the navigation command comprises the at least one other word. 18. A non-transitory computer-readable medium comprising program instructions stored thereon which, when executed with at least one processor, cause the at least one processor to: generate, for a navigation system coupled to at least two speakers, at least one navigation command for a navigation routing to a target point, wherein the at least one navigation command comprises at least one keyword, where the at least one keyword comprises at least one audio signal or a representation of at least one audio signal; determine at least one directional audio parameter, where the at least one directional audio parameter provides at least one sound direction that is different from a reference direction, where at least part of a remainder of the at least one navigation command is configured to be perceived from the reference direction during rendering, where the at least one sound direction is configured to be applied for rendering of the at least one keyword, where the at least one directional audio parameter is based on a traveling direction of the navigation routing to the target point; process at least the at least one keyword based on the at least one directional audio parameter such that at least one virtual sound image of the traveling direction of the navigation routing is generated based on the processed at least one keyword, wherein the at least one directional audio parameter comprises at least one audio processing cue and is based on the at least one navigation command, and wherein the at least one virtual sound image is perceived as coming from the traveling direction of the navigation routing. 19. The non-transitory computer-readable medium as claimed in claim 18, wherein the at least one navigation command comprises a plurality of words, where the plurality of words comprises the at least one keyword and at least one other word, where the remainder of the navigation command comprises the at least one other word. 20. The non-transitory computer-readable medium as claimed in claim 18, wherein the at least one navigation command further comprises at least one directional indication associated with the at least one keyword, and wherein determining the at least one audio processing cue is based on the at least one directional indication. | The proposed approach for navigation involves the use of an apparatus containing a navigation processor and an audio processor. The navigation processor generates navigation commands, while the audio processor determines directional audio parameters to provide a sense of direction. These directional audio parameters are based on the navigation commands and are used to process audio signals, creating a virtual sound image of a navigation routing. | The claimed invention is a method and apparatus for generating audio commands for a navigation system in a vehicle. The method includes generating a navigation command for a navigation routing to a target point, determining directional audio parameters for the navigation command based on the traveling direction of the navigation routing, processing the navigation command to generate a virtual sound image of the traveling direction, and rendering the navigation command through at least two speakers in the vehicle. The directional audio parameters include audio processing cues such as interaural level difference, interaural time difference, interaural phase difference, or a head related transfer function. The method may also include determining distance parameters based on distance indications, generating visual information elements based on the navigation command, and displaying them with the navigation system. The apparatus includes a processor and memory configured to perform the method. The non-transitory computer-readable medium includes program instructions for performing the method when executed by a processor. | The proposed approach for navigation involves using a device with a navigation processor and an audio processor. The navigation processor generates navigation commands, while the audio processor determines directional audio parameters to give a sense of direction. These parameters are based on the navigation commands and are used to process audio signals, creating a virtual sound image of the navigation route. The invention is a method and apparatus for generating audio commands for a navigation system in a vehicle. It includes generating navigation commands, determining directional audio parameters based on the traveling direction, processing the commands to create a sound image, and rendering the commands through speakers in the vehicle. The method also includes determining distance parameters, generating visual information elements, and displaying them with the navigation system. The apparatus includes a processor and memory, and the method can be executed by a processor using program instructions stored in a computer-readable medium.
An apparatus comprising means for: | We claim: 1. An apparatus comprising: at least one processor; and at least one memory including computer program code, the at least one memory and the computer program code configured to, with the at least one processor, cause the apparatus to perform at least the following: cause display of at least one world-locked volumetric object having at least one non-viewable region; determine a change in a user's viewing position relative to the at least one world-locked volumetric object; determine if the changed user's viewing position relative to the at least one world-locked volumetric object is directed to at least a portion of the at least one non-viewable region of the at least one world-locked volumetric object; and in response to determining that the changed user's viewing position is directed to the at least a portion of the at least one non-viewable region, cause the at least one world-locked volumetric object to be user-locked. 2. The apparatus as claimed in claim 1, wherein the non-viewable region comprises at least one of a static or animated non-viewable region. 3. The apparatus as claimed in claim 1, wherein the at least one world-locked volumetric object comprises at least one of missing static display data, missing animated display data, static display data at sufficient quality or animated display data at sufficient quality. 4. An apparatus as claimed in claim 3, wherein at least one of the missing static display data or missing animated display data has not been captured or has not been synthesized; or at least one of the missing static display data or missing animated display data has not been received or has not been retrieved. 5. The apparatus as claimed in claim 1, wherein the at least one user-locked volumetric object has at least one animated non-viewable region and the apparatus is configured to: determine that an animation of the at least one user-locked volumetric object has finished; and in response to determining that the animation of the at least one user-locked volumetric object has finished, cause the at least one user-locked volumetric object to be world-locked. 6. The apparatus as claimed in claim 1, wherein the determining of the change in the user's viewing position relative to the at least one world-locked volumetric object further comprises: estimate a future viewing position of the user relative to the at least one world-locked volumetric object. 7. The apparatus as claimed in claim 1, wherein the apparatus is further configured to: determine the change in the user's viewing position relative to the at least one world-locked volumetric object, from a viewing position of an animated non-viewable region of the at least one world-locked volumetric object to a viewing position of a viewable animated region of the at least one world-locked volumetric object; and in response to the determining of the change in the user's viewing position to the viewing position of the viewable animated region of the at least one world-locked volumetric object, cause display of an animation of the at least one world-locked volumetric object. 8. The apparatus as claimed in claim 7, wherein determining a change in the user's viewing position relative to the at least one world-locked volumetric object, from the viewing position of the animated non-viewable region of the at least one world-locked volumetric object to the viewing position of the viewable animated region of the at least one world-locked volumetric object, further comprises: estimate a future viewing position of the user relative to the at least one world-locked volumetric object. 9. The apparatus as claimed in claim 1, wherein the determining if the changed user's viewing position relative to the at least one world-locked volumetric object is directed to at least the portion of the at least one non-viewable region of the at least one world-locked volumetric object further comprises at least one of: accessing metadata of the at least one world-locked volumetric object, analyzing the at least one world-locked volumetric object, accessing captured information of the at least one world-locked volumetric object, or accessing synthesized information of the at least one world-locked volumetric object. 10. A method comprising: causing display of at least one world-locked volumetric object having at least one non-viewable region; determining a change in a user's viewing position relative to the at least one world-locked volumetric object; determining if the changed user's viewing position relative to the at least one world-locked volumetric object is directed to at least a portion of the at least one non-viewable region of the at least one world-locked volumetric object; and in response to determining that the changed user's viewing position is directed to the at least a portion of the at least one non-viewable region, causing the at least one world-locked volumetric object to be user-locked. 11. The method as claimed in claim 10, wherein the non-viewable region comprises at least one of a static or animated non-viewable region. 12. The method as claimed in claim 10, wherein the at least one world-locked volumetric object comprises at least one of missing static display data, missing animated display data, static display data at sufficient quality or animated display data at sufficient quality. 13. The method as claimed in claim 12, wherein at least one of the missing static display data or missing animated display data has not been captured or has not been synthesized; or at least one of the missing static display data or missing animated display data has not been received or has not been retrieved. 14. The method as claimed in claim 10, wherein the at least one user-locked volumetric object has at least one animated non-viewable region and the method further comprises: determining that an animation of the at least one user-locked volumetric object has finished; and in response to determining that the animation of the at least one user-locked volumetric object has finished, cause the at least one user-locked volumetric object to be world-locked. 15. The method as claimed in claim 10, wherein determining a change in a user's viewing position relative to the at least one world-locked volumetric object comprises estimating a future viewing position of the user relative to the at least one world-locked volumetric object. 16. The method as claimed in claim 10, further comprising: determining a change in a user's viewing position relative to the at least one world-locked volumetric object, from a viewing position of an animated non-viewable region of the at least one world-locked volumetric object to a viewing position of a viewable animated region of the at least one world-locked volumetric object; and in response to determining the change in the user's viewing position to a viewing position of a viewable animated region of the at least one world-locked volumetric object, cause display of an animation of the at least one world-locked volumetric object. 17. The method as claimed in claim 16, wherein determining the change in the user's viewing position relative to the at least one world-locked volumetric object, from the viewing position of the animated non-viewable region of the at least one world-locked volumetric object to the viewing position of the viewable animated region of the at least one world-locked volumetric object, further comprises estimating a future viewing position of the user relative to the at least one world-locked volumetric object. 18. The method as claimed in claim 10, wherein determining if the changed user's viewing position relative to the at least one world-locked volumetric object is directed to at least a portion of the at least one non-viewable region of the at least one world-locked volumetric object further comprises at least one of: accessing metadata of the at least one world-locked volumetric object, analysing the at least one world-locked volumetric object accessing captured information of the at least one world-locked volumetric object, or accessing synthesized information of the at least one world-locked volumetric object. 19. A non-transitory computer readable medium comprising program instructions stored thereon for performing at least the following: causing display of at least one world-locked volumetric object having at least one non-viewable region; determining a change in a user's viewing position relative to the at least one world-locked volumetric object; determining if the changed user's viewing position relative to the at least one world-locked volumetric object is directed to at least a portion of the at least one non-viewable region of the at least one world-locked volumetric object; and in response to determining that the changed user's viewing position is directed to the at least a portion of the at least one non-viewable region, causing the at least one world-locked volumetric object to be user-locked. | performing a specific task or function. | Claim 1 describes an apparatus that includes a processor and memory to perform the following actions: displaying a world-locked volumetric object with a non-viewable region, determining a change in the user's viewing position relative to the object, determining if the changed viewing position is directed to the non-viewable region, and locking the object to the user's view if the viewing position meets the criteria. Claim 2 specifies that the non-viewable region can be static or animated. Claim 3 states that the world-locked volumetric object can have missing static or animated display data, or it can have static or animated display data at sufficient quality. Claim 4 provides further details about the missing static or animated display data, indicating that it has not been captured, synthesized, received, or retrieved. Claim 5 describes an apparatus where the user-locked volumetric object has an animated non-viewable region. Once the animation finishes, the object transitions to being world-locked. Claim 6 adds that the determination of the change in the user's viewing position can include estimating a future viewing position. Claim 7 explains that if the change in the viewing position is from an animated non-viewable region to a viewable animated region, the apparatus displays the animation of the object. Claim 8 provides additional information about determining the change in the user's viewing position, stating that it can involve estimating a future viewing position. Claim 9 describes various methods to determine if the changed viewing position is directed to the non-viewable region, such as accessing metadata, analyzing the object, or accessing captured or synthesized information. Claim 10 presents a method that performs the same actions as described in claim 1. Claims 11-19 provide similar details and variations to the method described in claim 10. | A method and apparatus are described for displaying a world-locked volumetric object with a non-viewable region. The apparatus includes a processor and memory to determine changes in the user's viewing position and lock the object to the user's view if the position meets certain criteria. The non-viewable region can be static or animated, and the object may have missing or sufficient quality display data. The determination of the change in viewing position can involve estimating a future position. Various methods are described to determine if the changed position is directed to the non-viewable region, such as accessing metadata or analyzing the object. Overall, the claims provide details and variations of the method and apparatus described.
A method, apparatus and computer program, the method comprising: receiving a plurality of input signals representing a sound space; using the received plurality of input signals to obtain spatial metadata corresponding to the sound space; using the received plurality of input signals to obtain a first spatial audio signal corresponding to the spatial metadata; and associating the first spatial audio signal with the spatial metadata to enable the spatial metadata to be used to process the first spatial audio signal to obtain a second spatial audio signal. | We claim: 1. A method comprising: receiving a plurality of microphone signals representing a sound space from a plurality of spatially separated microphones; analyzing the received plurality of microphone signals to obtain spatial metadata corresponding to the sound space; processing the received plurality of microphone signals to obtain a first spatial audio signal having a plurality of spatial properties described by the spatial metadata; and associating the first spatial audio signal with the spatial metadata such that the spatial metadata is configured to be unused and disassociated from the first spatial audio signal in a first rendering mode in which the first spatial audio signal is rendered, and to be used in a second rendering mode to process the first spatial audio signal to obtain a second spatial audio signal that is rendered, wherein the processing of the first spatial audio signal retains at least a subset of a plurality of spatial properties of the first spatial audio signal. 2. The method as claimed in claim 1, wherein the first spatial audio signal comprises a first binaural audio signal and the second spatial audio signal comprises a second binaural audio signal. 3. The method as claimed in claim 2, wherein the second spatial audio signal is at least one of: obtained after it has been detected that the sound scene to be rendered has changed; and/or optimized for rendering via one or more loudspeakers. 4. The method as claimed in claim 1, further comprising transmitting the first spatial audio signal and the spatial metadata to a rendering device. 5. The method as claimed in claim 1, further comprising storing the first spatial audio signal with the spatial metadata. 6. The method as claimed in claim 1, wherein the spatial metadata comprises information indicating how the energy levels in one or more frequency sub-bands of the first spatial audio signal have been modified. 7. The method as claimed in claim 1, wherein the second spatial audio signal comprises at least one of: Ambisonics signals; or 5.1 signals. 8. The method of claim 1, wherein in the first rendering mode, the spatial metadata is discarded after being disassociated from the first spatial audio signal. 9. An apparatus comprising: processing circuitry; and memory circuitry including computer program code, the memory circuitry and the computer program code configured to, with the processing circuitry, enable the apparatus to: receive a plurality of microphone signals representing a sound space from a plurality of spatially separated microphones; analyze the received plurality of microphone signals to obtain spatial metadata corresponding to the sound space; process the received plurality of microphone signals to obtain a first spatial audio signal having a plurality of spatial properties described by the spatial metadata; and associate the first spatial audio signal with the spatial metadata such that the spatial metadata is configured to be unused and disassociated from the first spatial audio signal in a first rendering mode in which the first spatial audio signal is rendered, and to be used in a second rendering mode to process the first spatial audio signal to obtain a second spatial audio signal that is rendered, wherein the processing of the first spatial audio signal retains at least a subset of a plurality of spatial properties of the first spatial audio signal. 10. The apparatus as claimed in claim 9, wherein the first spatial audio signal comprises a first binaural audio signal and the second spatial audio signal comprises a second binaural audio signal. 11. The apparatus as claimed in claim 9, wherein the second spatial audio signal is at least one of: obtained after it has been detected that a sound scene to be rendered has changed; and/or optimized for rendering via one or more loudspeakers. 12. The apparatus as claimed in claim 9, wherein the memory circuitry and the computer program code are configured to, with the processing circuitry, enable the apparatus to transmit the first spatial audio signal and the spatial metadata to a rendering device. 13. The apparatus as claimed in claim 9, wherein the memory circuitry and the computer program code are configured to, with the processing circuitry, enable the apparatus to store the first spatial audio signal with the spatial metadata. 14. The apparatus as claimed in claim 9, wherein the spatial metadata comprises information indicating how the energy levels in one or more frequency sub-bands of the first spatial audio signal have been modified. 15. The apparatus as claimed in claim 9, wherein the second spatial audio signal comprises at least one of: Ambisonics signals; or 5.1 signals. 16. A method comprising: receiving a first spatial audio signal and spatial metadata corresponding to the first spatial audio signal, wherein the first spatial audio signal and the spatial metadata have been obtained from a plurality of microphone signals received from a plurality of spatially separated microphones, and wherein the plurality of microphone signals represent a sound space; and enabling rendering of an audio signal in either a first rendering mode or a second rendering mode, wherein: in the first rendering mode, the first spatial audio signal is rendered without using the spatial metadata and the spatial metadata is disassociated from the first spatial audio signal, and in the second rendering mode, a second spatial audio signal that is obtained based at least in part on processing the first spatial audio signal using the spatial metadata is rendered. 17. The method as claimed in claim 16, wherein the second spatial audio signal is at least one of: obtained after it has been detected that a user has rotated their head; and/or optimized for rendering via one or more loudspeakers. 18. The method of claim 16, wherein in the first rendering mode, the spatial metadata is discarded after being disassociated from the first spatial audio signal. 19. An apparatus comprising: processing circuitry; and memory circuitry including computer program code, the memory circuitry and the computer program code configured to, with the processing circuitry, enable the apparatus to: receive a first spatial audio signal and spatial metadata corresponding to the first spatial audio signal, wherein the first spatial audio signal and the spatial metadata have been obtained from a plurality of microphone signals received from a plurality of spatially separated microphones, and wherein the plurality of microphone signals represent a sound space; and enable rendering of an audio signal in either a first rendering mode or a second rendering mode, wherein: in the first rendering mode, the first spatial audio signal is rendered without using the spatial metadata and the spatial metadata is disassociated from the first spatial audio signal, and in the second rendering mode, a second spatial audio signal that is obtained based at least in part on processing the first spatial audio signal using the spatial metadata is rendered. 20. The apparatus as claimed in claim 19, wherein the second spatial audio signal is at least one of: obtained after it has been detected that a user has rotated their head; and/or optimized for rendering via one or more loudspeakers. | This invention involves a method, apparatus, and computer program that utilizes a plurality of input signals to represent a sound space. The method includes obtaining spatial metadata from the input signals and generating a first spatial audio signal based on the same input signals. The first spatial audio signal is associated with the spatial metadata, allowing for processing of the audio signal to obtain a second spatial audio signal. | Claim 1: A method for spatial audio processing, comprising: - Receiving microphone signals from spatially separated microphones that represent a sound space. - Analyzing the received microphone signals to obtain spatial metadata corresponding to the sound space. - Processing the received microphone signals to obtain a first spatial audio signal with spatial properties described by the spatial metadata. - Associating the first spatial audio signal with the spatial metadata such that the spatial metadata is unused and disassociated from the first spatial audio signal in a first rendering mode, but used in a second rendering mode to process the first spatial audio signal and obtain a second spatial audio signal with retained spatial properties. Claim 10: An apparatus for spatial audio processing, comprising: - Processing circuitry and memory circuitry with computer program code. - Receiving microphone signals from spatially separated microphones that represent a sound space. - Analyzing the received microphone signals to obtain spatial metadata corresponding to the sound space. - Processing the received microphone signals to obtain a first spatial audio signal with spatial properties described by the spatial metadata. - Associating the first spatial audio signal with the spatial metadata such that the spatial metadata is unused and disassociated from the first spatial audio signal in a first rendering mode, but used in a second rendering mode to process the first spatial audio signal and obtain a second spatial audio signal with retained spatial properties. Claim 16: A method for rendering spatial audio, comprising: - Receiving a first spatial audio signal and spatial metadata obtained from microphone signals representing a sound space. - Enabling rendering of an audio signal in either a first rendering mode or a second rendering mode. - In the first rendering mode, rendering the first spatial audio signal without using the spatial metadata and disassociating the spatial metadata. - In the second rendering mode, rendering a second spatial audio signal obtained by processing the first spatial audio signal using the spatial metadata. Claim 19: An apparatus for rendering spatial audio, comprising: - Processing circuitry and memory circuitry with computer program code. - Receiving a first spatial audio signal and spatial metadata obtained from microphone signals representing a sound space. - Enabling rendering of an audio signal in either a first rendering mode or a second rendering mode. - In the first rendering mode, rendering the first spatial audio signal without using the spatial metadata and disassociating the spatial metadata. - In the second rendering mode, rendering a second spatial audio signal obtained by processing the first spatial audio signal using the spatial metadata. | This invention presents a method, apparatus, and computer program for spatial audio processing. It involves analyzing microphone signals from spatially separated microphones to obtain spatial metadata, processing the signals to generate a first spatial audio signal with described spatial properties, and associating the first audio signal with the spatial metadata. The spatial metadata is used in a second rendering mode to process the first audio signal and obtain a second spatial audio signal with retained spatial properties. There are corresponding apparatus and methods for rendering the spatial audio in either the first or second rendering mode.
A method, apparatus and computer program product are provided for varying panning speeds of images based on saliency such that 360-degree images, panoramic images, video images and/or other wide view area images may be efficiently displayed by varying the panning speed such that the user focuses on salient portions of the image. A panning speed is determined based on the currently displayed area and its saliency relative to the saliency of non-displayed or peripheral portions. As a user pans from one area to another, while the user pans over a salient portion of the image, the actual reflected panning may occur at a relatively slower speed than when the user pans over an area not including a salient portion, or a less salient portion. | That which is claimed: 1. An apparatus comprising at least one processor and at least one memory including computer program code, the at least one memory and the computer program code configured to, with the processor, cause the apparatus to at least: receive a user input comprising at least a user-provided panning input comprising a user-provided panning speed directing a speed at which a field of view, displaying a subset of an image area, moves relative to the image area, and a panning direction directing a direction in which the field of view moves relative to the image area; identify a position of one or more salient portions of the image area relative to the field of view and the panning direction; determine a multiplier dependent on the position of the one or more salient portions of the image area relative to the field of view and the panning direction; calculate a variable panning speed by which to move the field of view relative to the image area by multiplying the user-provided panning speed by the multiplier, wherein the multiplier results in a variable panning speed that is faster than the user-provided panning speed in an instance the one or more salient portions are outside of the field of view and the panning direction is in the direction toward the one or more salient portions, and the multiplier results in a variable panning speed that is slower or equal to the user-provided panning speed in an instance the one or more salient portions are inside the field of view and in a instance the one or more salient portions are outside the field of view but the panning direction is away from the one or more salient portions; and cause the field of view to move relative to the image area at the variable panning speed and in the panning direction. 2. The apparatus according to claim 1, wherein in the instance the one or more salient portions are outside of the field of view and the panning direction is in the direction toward the one or more salient portions, the multiplier is greater than one. 3. The apparatus according to claim 1, wherein the at least one memory and the computer program code configured to, with the processor, cause the apparatus to at least: determine in a non-salient instance that the field of view does not include the one or more salient portions; and determine in a subsequent instance to the first instance that the field of view includes the one or more salient portions, and in response thereto, decrease the multiplier used to calculate the variable panning speed in the subsequent instance in comparison to the multiplier used to calculate the variable panning speed in the non-salient instance. 4. The apparatus according to claim 1, wherein the image area has associated audio data and variable volumes associated with respective portions of the image area, wherein the modified panning speed varies in comparison to the user-provided panning speed based on a volume associated with the subset of the image area displayed in the field of view. 5. The apparatus according to claim 1, wherein the user input comprises at least a movement of a head, wherein the field of view is caused to move, at least for a duration of time, at a variable panning speed that is faster than the user-indicated panning speed such that the head need not turn as far to cause the one or more salient portions to be displayed in the field of view in comparison to if the variable panning speed was not used and the field of view only moved as directed by the user-indicated panning speed. 6. The apparatus according to claim 1, wherein the user input comprises a swiping input, wherein the field of view is caused to move, at least for a duration of time, at a variable panning speed that is faster than the user-indicated panning speed such that at least one of a length of the swiping input or a number of repetitions of the swiping input is reduced in comparison to if the variable panning speed was not used and the field of view only moved as directed by the user-indicated panning speed. 7. A method comprising: receiving a user input comprising at least a user-provided panning input comprising a user-provided panning speed directing a speed at which a field of view, displaying a subset of an image area, moves relative to the image area, and a panning direction directing a direction in which the field of view moves relative to the image area; identifying a position of one or more salient portions of the image area relative to the field of view and the panning direction; determining a multiplier dependent on the position of the one or more salient portions of the image area relative to the field of view and the panning direction; calculating a variable panning speed by which to move the field of view relative to the image area by multiplying the user-provided panning speed by the multiplier, wherein the multiplier results in a variable panning speed that is faster than the user-provided panning speed in an instance the one or more salient portions are outside of the field of view and the panning direction is in the direction toward the one or more salient portions, and the multiplier results in a variable panning speed that is slower or equal to the user-provided panning speed in an instance the one or more salient portions are inside the field of view and in a instance the one or more salient portions are outside the field of view but the panning direction is away from the one or more salient portions; and causing the field of view to move relative to the image area at the variable panning speed and in the panning direction. 8. The method according to claim 7, wherein in the instance the one or more salient portions are outside of the field of view and the panning direction is in the direction toward the one or more salient portions, the multiplier is greater than one. 9. The method according to claim 7, further comprising: determining in a non-salient instance that the field of view does not include the one or more salient portions; and determining in a subsequent instance to the first instance that the field of view includes the one or more salient portions, and in response thereto, decreasing the multiplier used to calculate the variable panning speed in the subsequent instance in comparison to the multiplier used to calculate the variable panning speed in the non-salient instance. 10. The method according to claim 7, wherein the image area has associated audio data and variable volumes associated with respective portions of the image area, wherein the modified panning speed varies in comparison to the user-provided panning speed based on a volume associated with the subset of the image area displayed in the field of view. 11. The method according to claim 7, wherein the user input comprises at least a movement of a head, wherein the field of view is caused to move, at least for a duration of time, at a variable panning speed that is faster than the user-indicated panning speed such that the head need not turn as far to cause the one or more salient portions to be displayed in the field of view in comparison to if the variable panning speed was not used and the field of view only moved as directed by the user-indicated panning speed. 12. The method according to claim 7, wherein the user input comprises a swiping input, wherein the field of view is caused to move, at least for a duration of time, at a variable panning speed that is faster than the user-indicated panning speed such that at least one of a length of the swiping input or a number of repetitions of the swiping input is reduced in comparison to if the variable panning speed was not used and the field of view only moved as directed by the user-indicated panning speed. 13. A computer program product comprising at least one non-transitory computer-readable storage medium having computer-executable program code instructions stored therein, the computer-executable program code instructions comprising program code instructions to: receive a user input comprising at least a user-provided panning input comprising a user-provided panning speed directing a speed at which a field of view, displaying a subset of an image area, moves relative to the image area, and a panning direction directing a direction in which the field of view moves relative to the image area; identify a position of one or more salient portions of the image area relative to the field of view and the panning direction; determine a multiplier dependent on the position of the one or more salient portions of the image area relative to the field of view and the panning direction; calculate a variable panning speed by which to move the field of view relative to the image area by multiplying the user-provided panning speed by the multiplier, wherein the multiplier results in a variable panning speed that is faster than the user-provided panning speed in an instance the one or more salient portions are outside of the field of view and the panning direction is in the direction toward the one or more salient portions, and the multiplier results in a variable panning speed that is slower or equal to the user-provided panning speed in an instance the one or more salient portions are inside the field of view and in a instance the one or more salient portions are outside the field of view but the panning direction is away from the one or more salient portions; and cause the field of view to move relative to the image area at the variable panning speed and in the panning direction. 14. The computer program product according to claim 13, wherein in the instance the one or more salient portions are outside of the field of view and the panning direction is in the direction toward the one or more salient portions, the multiplier is greater than one. 15. The computer program product according to claim 13, wherein the computer-executable program code instructions further comprise program code instructions to: determine in a non-salient instance that the field of view does not include the one or more salient portions; and determine in a subsequent instance to the first instance that the field of view includes the one or more salient portions, and in response thereto, decrease the multiplier used to calculate the variable panning speed in the subsequent instance in comparison to the multiplier used to calculate the variable panning speed in the non-salient instance. 16. The computer program product according to claim 13, wherein the image area has associated audio data and variable volumes associated with respective portions of the image area, wherein the modified panning speed varies in comparison to the user-provided panning speed based on a volume associated with the subset of the image area displayed in the field of view. 17. The computer program product according to claim 13, wherein the user input comprises at least a movement of a head, wherein the field of view is caused to move, at least for a duration of time, at a variable panning speed that is faster than the user-indicated panning speed such that the head need not turn as far to cause the one or more salient portions to be displayed in the field of view in comparison to if the variable panning speed was not used and the field of view only moved as directed by the user-indicated panning speed. 18. The computer program product according to claim 13, wherein the user input comprises a swiping input, wherein the field of view is caused to move, at least for a duration of time, at a variable panning speed that is faster than the user-indicated panning speed such that at least one of a length of the swiping input or a number of repetitions of the swiping input is reduced in comparison to if the variable panning speed was not used and the field of view only moved as directed by the user-indicated panning speed. | This invention relates to a system that adjusts the panning speed of images based on saliency. By varying the panning speed, this system aims to efficiently display wide view area images such as 360-degree images, panoramic images, and videos. The panning speed is determined by considering the saliency of the currently displayed area compared to the saliency of non-displayed or peripheral portions. When a user pans over a salient portion of the image, the panning speed is slower to allow the user to focus on the important details. Conversely, when the user pans over less salient areas, the panning speed is faster. | Apparatus claim summary: This claim describes an apparatus comprising a processor and memory that is configured to receive a user input for panning an image, determine salient portions of the image, calculate a variable panning speed based on the position of the salient portions, and move the field of view at the variable panning speed. Method claim summary: This claim describes a method that includes receiving a user input for panning an image, identifying the position of salient portions of the image, calculating a variable panning speed based on the position of the salient portions, and moving the field of view at the variable panning speed. Computer program product claim summary: This claim describes a computer program product stored on a non-transitory computer-readable storage medium that includes instructions for receiving a user input for panning an image, identifying the position of salient portions of the image, calculating a variable panning speed based on the position of the salient portions, and moving the field of view at the variable panning speed. | The invention is a system that adjusts the panning speed of images based on saliency to efficiently display wide view area images. It determines the saliency of different areas and varies the panning speed accordingly. When the user pans over a salient portion, the panning speed slows down to allow focus on important details, and it speeds up when panning over less salient areas. The invention includes an apparatus, method, and computer program product for implementing this system.
This specification describes an apparatus, method and computer program relating to virtual reality, particularly augmented reality (AR) or mixed reality (MR). The method may comprise providing, based on a position associated with a display means, different first and second sets of virtual content for overlaid display at the display means at a first time and determining that the first set of virtual content is prioritized over the second set of virtual content. Based on the determination, the method may comprise prioritizing display of the first set of virtual content over the second set of virtual content at the display means, and enabling display of the second set of virtual content at a second, subsequent, time. | The invention claimed is: 1. An apparatus comprising: at least one processor; and at least one memory including computer program code, the at least one memory and the computer program code configured to, with the at least one processor, cause the apparatus to perform at least the following: providing, based on a position associated with a display, different first and second sets of virtual content for overlaid display at the display at a first time; determining that the first set of virtual content is prioritized over the second set of virtual content; based on the determination: prioritizing display of the first set of virtual content over the second set of virtual content at the display; causing display of an indicator, via the display, that the second set of virtual content has been saved for later replay; and enabling display of the second set of virtual content at a second, subsequent, time. 2. The apparatus of claim 1, wherein the prioritizing display of the first set of virtual content over the second set of virtual content at the display comprises causing display of the first set of virtual content at the display at the first time, and not the second set of virtual content. 3. The apparatus of claim 1, wherein the apparatus is further caused to determine that the first set of virtual content is prioritized over the second set of virtual content if the first set of virtual content is being displayed prior to the first time. 4. The apparatus of claim 1, wherein the apparatus is further caused to determine that the first set of virtual content is prioritized over the second set of virtual content if the first and second sets of virtual content will conflict if both are displayed at the first time. 5. The apparatus of claim 4, wherein the apparatus is further caused to identify that the first and second sets of virtual content will conflict if their respective positions will be within a predetermined distance of one another or will overlap. 6. The apparatus of claim 1, wherein enabling display of the second set of virtual content at the second time comprises enabling display of the second set of virtual content automatically, responsive to the first set of virtual content no longer being displayed. 7. The apparatus of claim 1, wherein enabling display of the second set of virtual content at the second time comprises enabling display of the second set of virtual content responsive to receiving a user-selection of the second set of virtual content. 8. The apparatus of claim 1, wherein the apparatus is further caused to cause capture, by a camera associated with the display, of a real-world image at, or close in time to, the first time, and to associate at least a segment of the captured image with the second virtual content for display of at least the segment of the captured image with the second virtual content at the second time. 9. The apparatus of claim 8, wherein, subsequent to the first time, the apparatus is further caused to determine a similarity between the at least the segment of the captured image, and part of a current or recent real-world image captured by the camera, and to cause display of the captured image segment at the display in response to determining at least a predetermined level of similarity. 10. The apparatus of claim 9, wherein the apparatus is further caused to cause display of the captured image segment such that it overlays the similar part of the real-world image. 11. The apparatus of claim 9, wherein the apparatus is further caused to identify that a similar part of the current or recent real-world image is outside of a predetermined display region of the display, and responsive to the identification, is caused to provide one or more cues via the display indicating a required camera movement to move the similar part of the current or recent real-world image towards the predetermined display region. 12. The apparatus of claim 11, wherein the one or more cues change appearance in response to movement of the camera to indicate progress towards the predetermined display region. 13. The apparatus of claim 12, wherein the apparatus is further caused to provide at least one of a modified form of the second set of virtual content or the captured image segment as the cue. 14. A method, comprising: providing, based on a position associated with a display, different first and second sets of virtual content for overlaid display at the display at a first time; determining that the first set of virtual content is prioritized over the second set of virtual content; based on the determination: prioritizing display of the first set of virtual content over the second set of virtual content at the display; causing display of an indicator, via the display, that the second set of virtual content has been saved for later replay; and enabling display of the second set of virtual content at a second, subsequent, time. 15. The method of claim 14, wherein the prioritizing display of the first set of virtual content over the second set of virtual content at the display comprises causing display of the first set of virtual content at the display at the first time, and not the second set of virtual content. 16. The method of claim 14, further comprising determining that the first set of virtual content is prioritized over the second set of virtual content if the first set of virtual content is being displayed prior to the first time. 17. The method of claim 14, further comprising determining that the first set of virtual content is prioritized over the second set of virtual content if the first and second sets of virtual content will conflict if both are displayed at the first time. 18. The method of claim 17, further comprising identifying that the first and second sets of virtual content will conflict if their respective positions will be within a predetermined distance of one another or will overlap. 19. The method of claim 14, wherein enabling display of the second set of virtual content at the second time comprises enabling display of the second set of virtual content automatically, responsive to the first set of virtual content no longer being displayed. 20. A non-transitory computer readable medium comprising program instructions stored thereon for performing at least the following: providing, based on a position associated with a display, different first and second sets of virtual content for overlaid display at the display at a first time; determining that the first set of virtual content is prioritized over the second set of virtual content; based on the determination: prioritizing display of the first set of virtual content over the second set of virtual content at the display; causing display of an indicator, via the display, that the second set of virtual content has been saved for later replay; and enabling display of the second set of virtual content at a second, subsequent, time. | This specification details an apparatus, method, and computer program pertaining to virtual reality, specifically augmented reality (AR) or mixed reality (MR). The method involves providing different sets of virtual content for display on a display means, based on its position, at a first time. It further includes determining that the first set of virtual content should take precedence over the second set. Consequently, the method prioritizes displaying the first set of virtual content over the second set at the display means and allows for the display of the second set at a subsequent time. | The invention claimed in this application is an apparatus and method for displaying virtual content on a display screen based on position and priority. The apparatus includes a processor and memory that contain computer program code for executing the method. At a first time, the apparatus provides different first and second sets of virtual content for overlaid display on the screen based on the screen's position. The apparatus then determines that the first set of virtual content is prioritized over the second set. In response to this determination, the apparatus prioritizes the display of the first set of virtual content over the second set on the screen. Additionally, the apparatus causes the display of an indicator that the second set of virtual content has been saved for later replay. At a second, subsequent time, the apparatus enables the display of the second set of virtual content. This can be done automatically when the first set of virtual content is no longer displayed or in response to a user selection. In some embodiments, the apparatus captures a real-world image at the first time using a camera associated with the display. The captured image is then associated with the second set of virtual content, and a similarity between the captured image and a current or recent real-world image is determined. Based on this similarity, the captured image segment can be displayed on the screen, overlaying the similar part of the real-world image. To ensure that the similar part of the current or recent real-world image is within the screen's display region, the apparatus may provide cues indicating the required camera movement to move the similar part towards the screen. These cues can change appearance as the camera moves closer to the desired display region. | This invention relates to a system and method for displaying virtual content in augmented reality or mixed reality. The system includes a processor and memory that store a computer program capable of executing the method. At a first time, the system provides different sets of virtual content for display on a screen based on its position, and determines that the first set should take precedence over the second set. The system then prioritizes displaying the first set of virtual content on the screen and indicates that the second set has been saved for later. At a subsequent time, the system enables the display of the second set of virtual content, either automatically or in response to user selection. In some embodiments, the system captures a real-world image using a camera and associates it with the second set of virtual content. The system can then display the captured image on the screen, overlaying the similar part of the real-world image. The system may also provide cues to guide the camera's movement to bring the desired display region within the screen's view.
An apparatus including circuitry configured for: obtaining at least one spatial audio signal including at least one audio signal, wherein the at least one spatial audio signal defines an audio scene forming at least in part an immersive media content; obtaining at least one augmentation control parameter associated with the spatial audio signal, wherein the at least one augmentation control parameter is configured to control at least in part a rendering of the audio scene; and transmitting/storing the at least one spatial audio signals and the at least one augmentation control parameter, the at least one spatial audio signal and the at least one augmentation control parameter being received/retrieved at a renderer so as to control at least in part rendering of the audio scene based on the at least one augmentation control parameter. | The invention claimed is: 1. An apparatus comprising at least one processor and at least one non-transitory memory including a computer program code, the at least one memory and the computer code configured to, with the at least one processor, cause the apparatus at least to: obtain at least one spatial audio signal comprising at least one audio signal, wherein the at least one spatial audio signal defines an audio scene forming at least in part an immersive media content; obtain at least one augmentation control parameter associated with the at least one spatial audio signal, wherein the at least one augmentation control parameter is configured to define at least one predetermined restriction or predetermined authorization for augmentation of a rendering of the audio scene; and provide the at least one spatial audio signal and the at least one augmentation control parameter, wherein the providing of the at least one spatial audio signal and the at least one augmentation control parameter is configured to enable a renderer to obtain the at least one spatial audio signal and the at least one augmentation control parameter for control of the rendering of the audio scene based on the at least one augmentation control parameter. 2. The apparatus as claimed in claim 1, wherein the at least one spatial audio signal comprises at least one spatial parameter associated with the at least one audio signal configured to define at least one audio object located at a defined position, wherein the at least one augmentation control parameter comprises information on identifying which of the at least one audio object is muted or moved as part of the augmentation of the rendering of the audio scene. 3. The apparatus as claimed in claim 1, wherein the at least one augmentation control parameter comprises at least one of: a location defining a position or region within the audio scene the rendering is controlled; a level defining a control behaviour for the rendering; a time defining when a control of the rendering is active; or a trigger criteria defining when the control of the rendering is active. 4. The apparatus as claimed in claim 3, wherein the at least one augmentation control parameter comprises the level defining the control behaviour for the rendering, wherein the at least one augmentation control parameter further comprises at least one of: a first spatial augmentation control wherein the rendering of the audio scene based on the at least one augmentation control parameter allows no spatial augmentation of the audio scene; a second spatial augmentation control wherein the rendering of the audio scene based on the at least one augmentation control parameter allows spatial augmentation of the audio scene with a spatial augmentation audio signal in a limited range of directions from a reference position; a third spatial augmentation control wherein the rendering of the audio scene based on the at least one augmentation control parameter allows free spatial augmentation of the audio scene with the spatial augmentation audio signal; a fourth spatial augmentation control wherein the rendering of the audio scene based on the at least one augmentation control parameter allows augmentation of the audio scene of a voice audio object; a fifth spatial augmentation control wherein the rendering of the audio scene based on the at least one augmentation control parameter allows spatial augmentation of the audio scene of audio objects; a sixth spatial augmentation control wherein the rendering of the audio scene based on the at least one augmentation control parameter allows spatial augmentation of the audio scene of the audio objects within a defined sector defined from a reference direction; or a seventh spatial augmentation control wherein the rendering of the audio scene based on the at least one augmentation control parameter allows spatial augmentation of audio scene audio objects and ambience parts. 5. An apparatus comprising at least one processor and at least one non-transitory memory including a computer program code, the at least one memory and the computer program code configured to, with the at least one processor, cause the apparatus at least to: obtain at least one spatial augmentation audio signal comprising at least one augmentation audio signal and at least one spatial parameter associated with the at least one augmentation audio signal; and provide the at least one spatial augmentation audio signal, wherein the providing of the least one spatial augmentation audio signal is configured to enable a renderer to obtain the at least one spatial augmentation audio signal for rendering of an audio scene, wherein the rendering of the audio scene is based on at least one audio signal, wherein the rendering of the audio scene is augmented with the at least one spatial augmentation audio signal and at least in part based on at least one augmentation control parameter, wherein the at least one augmentation control parameter is configured to define at least one predetermined restriction or predetermined authorization for augmentation of the audio scene. 6. The apparatus as claimed in claim 5, wherein the at least one spatial parameter associated with the at least one augmentation audio signal comprises at least one of: at least one defined voice object part; at least one defined audio object part; at least one ambience part; at least one position related to at least one part of the at least one augmentation audio signal; at least one orientation related to the at least one part of the at least one augmentation audio signal; or at least one shape related to the at least one part of the at least one augmentation audio signal. 7. The apparatus as claimed in claim 1, wherein the at least one memory and the computer code are configured to, with the at least one processor, further cause the apparatus to: obtain at least one spatial augmentation audio signal; and render the audio scene based on the at least one spatial audio signal and the at least one spatial augmentation audio signal, wherein the rendering is controlled at least in part based on the at least one augmentation control parameter. 8. The apparatus as claimed in claim 7, wherein obtaining the at least one spatial augmentation audio signal comprises the at least one memory and the computer code are configured to, with the at least one processor, cause the apparatus to: decode from a first bit stream the at least one spatial audio signal and the at least one augmentation control parameter. 9. The apparatus as claimed in claim 8, wherein the first bit stream is a MPEG-I audio bit stream. 10. The apparatus as claimed in claim 8, wherein the obtained at least one augmentation control parameter is associated with the at least one audio signal, wherein the at least one memory and the computer code are configured to, with the at least one processor, further cause the apparatus to decode from the first bit stream the at least one augmentation control parameter associated with the at least one audio signal. 11. The apparatus as claimed in claim 7, wherein obtaining the at least one spatial augmentation audio signal comprises the at least one memory and the computer code are configured to, with the at least one processor, cause the apparatus to: decode from a second bit stream the at least one spatial augmentation audio signal. 12. The apparatus as claimed in claim 11, wherein the second bit stream is a low-delay path bit stream. 13. The apparatus as claimed in claim 11, wherein obtaining the at least one spatial augmentation audio signal comprises the at least one memory and the computer code are configured to, with the at least one processor, cause the apparatus to: decode from the second bit stream at least one spatial parameter associated with the at least one spatial augmentation audio signal. 14. The apparatus as claimed in claim 7, wherein the at least one spatial audio signal comprises at least one spatial parameter configured to define at least one audio object located at a defined position, the at least one augmentation control parameter comprises information on identifying which of the at least one audio object is muted or moved, wherein rendering the audio scene comprises the at least one memory and the computer code are configured to, with the at least one processor, cause the apparatus to: mute or move the identified at least one audio object within the audio scene. 15. The apparatus as claimed in claim 7, wherein the rendered audio scene is controlled at least in part based on the at least one augmentation control parameter, wherein the at least one augmentation control parameter is configured for at least one of: defining a position or region within the audio scene within which rendering is controlled; defining at least one control behaviour for the rendering; defining an active period within which rendering is controlled; or defining a trigger criteria for activating when the rendering is controlled. 16. The apparatus as claimed in claim 15, wherein the at least one augmentation control parameter is configured for, at least, defining the at least one control behaviour for the rendering, wherein the defined at least one control behaviour for the, rendering comprises at least one of: rendering of the audio scene allows no spatial augmentation of the audio scene; rendering of the audio scene allows spatial augmentation of the audio scene with the at least one spatial augmentation audio signal in a limited range of directions from a reference position; rendering of the audio scene allows free spatial augmentation of the audio scene with the at least one spatial augmentation audio signal; rendering of the audio scene allows augmentation of the audio scene of a voice audio object; rendering of the audio scene allows spatial augmentation of the audio scene of audio objects; rendering of the audio scene allows spatial augmentation of the audio scene of the audio objects within a defined sector defined from a reference direction; or rendering of the audio scene allows spatial augmentation of audio scene audio objects and ambience parts. 17. A method comprising: obtaining at least one spatial augmentation audio signal comprising at least one augmentation audio signal and at least one spatial parameter associated with the at least one augmentation audio signal; and providing the at least one spatial augmentation audio signal, wherein the providing of the least one spatial augmentation audio signal is configured to enable a renderer to obtain the at least one spatial augmentation audio signal for rendering of an audio scene, wherein the rendering of the audio scene is based on at least one audio signal, wherein the rendering of the audio scene is augmented with the at least one spatial augmentation audio signal and at least in part based on at least one augmentation control parameter, wherein the at least one augmentation control parameter is configured to define at least one predetermined restriction or predetermined authorization for augmentation of the audio scene. 18. The method as claimed in claim 17, wherein the at least one spatial parameter associated with the at least one augmentation audio signal comprising at least one of: at least one defined voice object part; at least one defined audio object part; at least one ambience part; at least one position related to at least one part of the at least one augmentation audio signal; at least one orientation related to the at least one part of the at least one augmentation audio signal; or at least one shape related to the at least one part of the at least one augmentation audio signal. 19. A method comprising: obtaining at least one spatial audio signal comprising at least one audio signal, wherein the at least one spatial audio signal defines an audio scene forming at least in part an immersive media content; obtaining at least one augmentation control parameter associated with the at least one spatial audio signal, wherein the at least one augmentation control parameter is configured to define at least one predetermined restriction or predetermined authorization for augmentation of a rendering of the audio scene; obtaining at least one spatial augmentation audio signal; and rendering the audio scene based on the at least one spatial audio signal and the at least one spatial augmentation audio signal wherein the rendering of the audio scene is controlled at least in part based on the at least one augmentation control parameter. 20. The method as claimed in claim 19, wherein obtaining the at least one spatial audio signal comprising the at least one audio signal further comprises: decoding from a first bit stream the at least one spatial audio signal and the at least one augmentation control parameter. | The invention describes an apparatus that involves circuitry capable of acquiring spatial audio signals, which capture an immersive audio scene for media content. These signals are accompanied by augmentation control parameters that regulate the rendering of the audio scene. The apparatus then transmits or stores these spatial audio signals and augmentation control parameters for the purpose of controlling the rendering of the audio scene by a renderer. | The invention describes an apparatus and a method for rendering immersive audio scenes with spatial augmentation control. The apparatus comprises at least one processor and at least one non-transitory memory that stores a computer program code. The processor and the computer code work together to perform the following steps: 1. Obtain at least one spatial audio signal, which includes at least one audio signal that defines an audio scene forming an immersive media content. 2. Obtain at least one augmentation control parameter associated with the spatial audio signal. The augmentation control parameter is configured to define predetermined restrictions or authorizations for the augmentation of the rendering of the audio scene. 3. Provide the spatial audio signal and the augmentation control parameter to enable a renderer to obtain these signals for controlling the rendering of the audio scene based on the augmentation control parameter. The apparatus may further include additional features: - The spatial audio signal may contain spatial parameters associated with the audio signals, defining the positions of audio objects in the scene. The augmentation control parameter may include information on muting or moving specific audio objects as part of the augmentation of the rendering. - The augmentation control parameter may include various parameters such as location, level, time, or trigger criteria, which define specific aspects of the rendering control. - The augmentation control parameter may have different levels, allowing for various spatial augmentation control options, including no spatial augmentation, limited spatial augmentation, free spatial augmentation, augmentation of voice audio objects, augmentation of audio objects, augmentation within a defined sector, or augmentation of audio objects and ambience parts. The method includes the steps of obtaining a spatial augmentation audio signal and providing it to enable a renderer to render an audio scene. The renderer uses the spatial augmentation audio signal and an audio signal to render the audio scene and applies spatial augmentation based on the augmentation control parameter. In one implementation, the spatial audio signal and the augmentation control parameter are obtained by decoding a first bitstream, such as an MPEG-I audio bitstream. In another implementation, the spatial augmentation audio signal is obtained by decoding a second bitstream, such as a low-delay path bitstream. The spatial parameters associated with the spatial augmentation audio signal may be decoded from the second bitstream. Overall, the invention provides a system for rendering immersive audio scenes with controlled spatial augmentation, enabling the augmentation of audio scenes based on predetermined restrictions or authorizations. | The invention is about an apparatus and method for rendering immersive audio scenes with spatial augmentation control. It involves acquiring spatial audio signals that capture an immersive audio scene and accompanying augmentation control parameters that regulate the rendering of the audio scene. These signals and parameters are transmitted or stored for a renderer to control the rendering of the audio scene. Additional features include spatial parameters defining the positions of audio objects, various augmentation control parameters, and different levels of spatial augmentation control options. The method includes obtaining and providing the spatial augmentation audio signal to a renderer for rendering the audio scene with spatial augmentation based on the augmentation control parameter. The invention enables the augmentation of audio scenes based on predetermined restrictions or authorizations.
A lossless encoding methodology is described based on residual coding techniques and using a modified Least Mean Squares methodology to develop a predictor for a signal to be encoded, and a residual as the difference between the signal and its predicted value. After the residual for an input signal segment is obtained according to the method of the invention, that method is again applied to the residual value process to develop a second predictor, from which a second residual value is obtained. The method is then applied for at least one further iteration to the most recently obtained residual value process to develop a third predictor for the signal to be encoded. A single prediction value is then selected as a statistical representative of those multiple predictor values. The residual value to be used for encoding the input signal increment is determined as the difference between the signal value and the selected predictor value. | What is claimed is: 1. A method for signal coding, comprising the steps of: a) identifying a segment of a signal for coding; b) determining a first predicted value for a given sample within said identified signal segment as a function of prior sample values; c) comparing an actual value with the first predicted value of said given sample and taking, as a primary residual value, a difference between said actual and said first predicted values; d) determining a second predicted value as a function of said first predicted value and of a predicted value for said primary residual value; e) taking, as a secondary residual value, a difference between said primary residual value and a predicted value thereof; f) repeating steps (d) and (e) at least once to find a further predicted value as a function of said first predicted value and of predicted values of said primary and secondary residual values; and g) selecting a predictor value as a statistical function of said first, said second and said further predicted values. 2. The method for signal coding of claim 1 wherein said predicted value for said primary residual value is determined as a function of residual values found for prior signal samples. 3. The method for signal coding of claim 1 wherein said selection of said predictor value is made by finding a median of said first, said second and said further predicted values. 4. The method for signal coding of claim 1 wherein said selection of said predictor value is made by finding a weighted average of said first, said second and said further predicted values. 5. The method for signal coding of claim 1 wherein a residual value to code for said given sample value is determined as a difference between said given sample value and said selected predictor value. 6. The method for signal coding of claim 5 wherein said residual value is further coded for transmission to a receiving location using entropy coding. 7. The method for signal coding of claim 1 wherein said step of determining a first predicted value for a given sample comprises the substeps of: defining a prediction order, p, as a number of said prior samples on which said predicted value is based; forming a 1p vector representing signal values for a set of p input samples immediately preceding said given sample; determining a set of prediction coefficients for prediction of said given sample, said set of prediction coefficients being established as a 1p vector; and determining said predicted value as a vector product of said signal value vector and said prediction coefficient vector. 8. The method for signal coding of claim 7 wherein said set of prediction coefficients is determined by adding a product of a scale factor and a set of p preceding signal values to a set of prediction coefficients determined for a signal sample immediately preceding said given sample. 9. The method for signal coding of claim 8 wherein said scale factor is determined by a Least Mean Squares minimization of a defined cost function. 10. The method for signal coding of claim 7 wherein said set of prediction coefficients is determined as a function of prediction coefficients determined for a signal sample immediately preceding said given sample. 11. A method for signal coding comprising the steps of: a) selecting a signal sample for coding; b) defining a prediction order, p, as a number of prior signal samples for evaluation of a predicted value of said selected signal sample; c) forming a 1p vector representing signal values for a set of p input signal samples immediately preceding said selected signal sample; d) determining a set of prediction coefficients for prediction of said selected signal sample, said set of prediction coefficients being established as a 1p vector; and e) determining a first predicted value of said selected signal sample as a vector product of said signal value vector and said prediction coefficient vector; and f) comparing an actual value with said first predicted value for said selected signal sample and taking, as a primary residual value, a difference between said actual and first predicted values. 12. The method for signal coding of claim 11 wherein said set of prediction coefficients is determined as a function of prediction coefficients determined for a signal sample immediately preceding said given signal sample. 13. The method for signal coding of claim 11 wherein said set of prediction coefficients is determined by adding a product of a scale factor and a set of p preceding signal values to a set of prediction coefficients determined for a signal sample immediately preceding said given signal sample. 14. The method for signal coding of claim 13 wherein said scale factor is determined by a Least Mean Squares minimization of a defined cost function. 15. The method for signal coding of claim 11 including the further steps of: g) determining a second predicted value as a function of said first predicted value and of a predicted value for said primary residual value; h) taking, as a secondary residual value, a difference between said primary residual value and a predicted value thereof; i) repeating steps g and h at least once to find a further predicted value as a function of said first predicted value and of predicted values of said primary and secondary residual values; and j) selecting a predictor value as a statistical function of said first, said second and said further predicted values. 16. The method for signal coding of claim 15 where in said selection of said predictor value is made by finding a weighted average of said first, said second and said further predicted values. 17. The method for signal coding of claim 15 wherein a residual value to code for said selected signal sample value is determined as a difference between said selected signal sample value and said selected predictor value. 18. The method for signal coding of claim 17 wherein said residual value is further coded for transmission to a receiving location using entropy coding. 19. The method for signal coding of claim 15 wherein said selection of said predictor value is made by finding a median of said first, said second and said further predicted values. 20. The method for signal coding of claim 15 wherein said predicted value for said primary residual value is determined as a function of residual values found for prior signal samples. | This article presents a lossless encoding methodology that utilizes residual coding techniques and a modified Least Mean Squares methodology. The methodology involves developing predictors for a signal to be encoded based on its predicted value and calculating the residual as the difference between the signal and its predicted value. The method is applied iteratively to the residual values to obtain multiple predictors, and a single prediction value is selected as a statistical representative. The residual value for encoding the input signal is determined as the difference between the signal value and the selected predictor value. | The claimed invention is a method for signal coding. The main steps of the method are as follows: 1. Identifying a segment of a signal for coding. 2. Determining a first predicted value for a given sample within the identified signal segment based on prior sample values. 3. Comparing the actual value of the given sample with the first predicted value and taking the difference as a primary residual value. 4. Determining a second predicted value based on the first predicted value and a predicted value for the primary residual value. 5. Taking the difference between the primary residual value and its predicted value as a secondary residual value. 6. Repeating steps 4 and 5 at least once to find a further predicted value based on the first predicted value and the predicted values of the primary and secondary residual values. 7. Selecting a predictor value as a statistical function of the first, second, and further predicted values. Additional features of the method include: - The predicted value for the primary residual value can be determined as a function of residual values found for prior signal samples. - The selection of the predictor value can be made by finding the median or a weighted average of the first, second, and further predicted values. - The residual value to code for the given sample value is determined as the difference between the given sample value and the selected predictor value. - The residual value can then be further coded for transmission to a receiving location using entropy coding. In an alternative embodiment, the method starts with selecting a signal sample for coding. The prediction order, which is the number of prior signal samples used to evaluate the predicted value of the selected signal sample, is then defined. A vector representing the signal values for the preceding samples is formed, and a set of prediction coefficients for predicting the selected signal sample is determined based on the vector. The first predicted value is then obtained as the vector product of the signal value vector and the prediction coefficient vector. The actual value of the selected signal sample is compared with the first predicted value, and the difference is taken as the primary residual value. Some other aspects of this embodiment include: - The set of prediction coefficients can be determined as a function of the prediction coefficients determined for a signal sample immediately preceding the given signal sample. - The set of prediction coefficients can also be determined by adding a product of a scale factor and a set of preceding signal values to a set of prediction coefficients determined for a signal sample immediately preceding the given signal sample. The scale factor can be determined by Least Mean Squares minimization of a defined cost function. Furthermore, this embodiment can include additional steps similar to the previously described embodiment, such as determining a second predicted value based on the first predicted value and a predicted value for the primary residual value, taking the difference between the primary residual value and its predicted value as the secondary residual value, repeating these steps to find a further predicted value, and selecting a predictor value based on the first, second, and further predicted values. | The article describes a lossless encoding method that uses residual coding techniques and a modified Least Mean Squares (LMS) approach. The method involves developing predictors for a signal to be encoded by calculating the residual as the difference between the signal and its predicted value. The process is repeated iteratively to obtain multiple predictors, and a single prediction value is chosen as a statistical representative. The residual value for encoding the input signal is determined as the difference between the signal value and the selected predictor value. The method also includes steps for selecting the predictor value and further coding the residual value for transmission. In an alternative embodiment, the method involves selecting a signal sample, defining the prediction order, forming a vector of preceding samples, determining prediction coefficients, and calculating the predicted value and residual value for encoding. Additional aspects of this embodiment include determining the prediction coefficients as a function of preceding samples and using a scale factor determined by LMS minimization. Overall, the proposed methodology aims to achieve lossless compression in signal coding.
A method and apparatus for compressing packets that enables inter-packet compression thereby achieving greater robustness and increased compression ratios without the deleterious effects, e.g., the effect of packet loss multiplying, of prior compression schemes. More particularly, a so-called acknowledgment scheme is employed in conjunction with the specific compression algorithm such that the transmitter, i.e., sender, can limit the history used by the compression algorithm to those packets that are correctly received. In particular, a vector identifying the packets used as the history is included in the compressed packet thereby enabling the receiver to reconstruct the packet history state necessary to decompress the packet. Advantageously, increased robustness and greater compression ratios are achieved independent of any particular one compression scheme. | We claim: 1. A data communications method comprising: dividing the input stream of data into a plurality of packets; identifying a respective packet history state for particular ones of the packets as a function of at least one acknowledgement vector; encoding the particular ones of the plurality of packets as a function of the respective packet history associated therewith; and compressing the plurality of packets into a compressed data stream. 2. The method of claim 1 wherein the respective packet history state associated with the packet is identified as a function of a plurality of received packets. 3. The method of claim 2 wherein the plurality of received packets represent packets which have been previously received by a receiver without a transmission error. 4. The method of claim 2 wherein each packet has a respective packet header, the packet header including at least a history vector which identifies the respective packet history state of the packet. 5. The method of claim 3 wherein the acknowledgement vector is generated by the receiver. 6. The method of claim 3 wherein the acknowledgement vector includes a sequence number of the particular received packet which was last received. 7. The method of claim 4 wherein the packet header includes a sequence number identifying a particular received packet. 8. A method of transmitting a communications stream between a sending location and a receiving location across a communications channel, the method comprising: dividing the communications stream into a plurality of packets; identifying a respective packet history state for particular ones of the packets as a function of a first acknowledgement vector, the first acknowledgement vector being received by the sending location from the receiving location; encoding the particular ones of the packets as a function of the respective packet history associated therewith, each such packet having a packet header associated therewith, the packet header including at least a history vector which identifies the respective packet history state of the packet; compressing the plurality of packets into a compressed data stream; and transmitting, across the communications channel, the compressed data stream from the sending location to the receiving location. 9. The method of claim 8 wherein the respective packet history state associated with the packet is identified as a function of a plurality of received packets at the receiver location. 10. The method of claim 9 wherein the first acknowledgement vector includes a sequence number of a particular received packet which was last received by the receiving location. 11. The method of claim 9 wherein Lempel-Ziv coding is employed in the compressing the packets. 12. The method of claim 8 further comprising: receiving the compressed data stream at the receiving location, extracting the respective history state associated with the particular ones of the packets; and decompressing the compressed data stream to recover the plurality of packets, the particular ones of the encoded packets being decompressed as a function of the extracted packet history associated therewith. 13. The method of claim 12 further comprising: updating a received packet state as a function of the decompressed packets. 14. The method of claim 13 further comprising: constructing a second acknowledgment vector, the second acknowledgement vector confirming a receipt of the decompressed packets by the receiving location; and transmitting the second acknowledgement vector from the receiver location to the sending location. 15. A method of recovering data from a compressed data stream, the method comprising: receiving the compressed data stream, the compressed data stream including a plurality of encoded packets; identifying a respective history state associated with particular ones of the encoded packets; and decompressing the compressed data stream to recover the data; the particular ones of the encoded packets being decompressed as a function of the respective packet history associated therewith. 16. The method of claim 15 further comprising: updating a received packet state as a function of the packets being decompressed. 17. The method of claim 16 further comprising: constructing an acknowledgment vector; and transmitting the acknowledgement vector from a receiver to a transmitter, the receiver and the transmitter exchanging the compressed data stream across at least one communications channel. 18. A data communications apparatus comprising: a receiver for receiving a data stream for transmission by the apparatus, the data stream comprising a plurality of packets; a encoder for identifying a plurality of packet history states as a function of at least one acknowledgement vector, each packet history state being associated with a respective one of the packets, and for encoding the plurality packets as a function of the plurality of history states; and a compressor for compressing the packets into a compressed data stream. 19. The data communications apparatus of claim 18 further comprising: a transmitter for transmitting the compressed data stream across a communication channel. 20. The data communications apparatus of claim 19 wherein the communications channel is part of an Internet. 21. The data communications apparatus of claim 18 further comprising: a decompressor for receiving an input data stream, the input data stream including a plurality of compressed packets, identifying a respective history state associated with particular ones of the compresses packets and decompressing the plurality of compressed packets, the particular ones of the compressed packets being decompressed as a function of the respective packet history associated therewith. 22. The data communications apparatus of claim 21 wherein the decompressor constructs at least one acknowledgement vector for transmission from the data communications apparatus. 23. The data communications apparatus of claim 22 wherein the acknowledgement vector confirms a receipt of the decompressed packets by the data communications apparatus. 24. The data communications apparatus of claim 18 wherein the compressor utilizes Lempel-Ziv coding for the compressing the packets into the compressed data stream. 25. An apparatus for processing a compressed digital signal, the compressed digital signal being produced by, dividing an input stream of digital data into a plurality of packets; identifying a respective packet history state for particular ones of the packets as a function of at least one acknowledgement vector, encoding the particular ones of the packets as a function of the respective packet history associated therewith, each packet having a packet header associated therewith, the packet header including at least a history vector which identifies the respective packet history state of the packet, compressing the encoded packets into the compressed digital signal and applying the compressed digital signal to a communications channel, the apparatus comprising: a receiver for receiving the compressed digital signal from the communications channel; and a decompressor for decompressing the received compressed digital signal, and recovering the input stream of digital data from the decompressed digital signal. 26. The apparatus of claim 25 wherein the particular ones of the packets are decompressed from the compressed digital signal as a function of the respective packet history associated therewith. 27. The apparatus of claim 26 wherein the decompressor constructs an acknowledgment vector, and transmits the acknowledgement vector from a receiver to a transmitter, the receiver and the transmitter exchanging the compressed digital signal across the communications channel. 28. The apparatus of claim 27 wherein the compressing the packets operation utilizes Lempel-Ziv coding. 29. The apparatus of claim 27 wherein the decompressor updates the respective history state of the associated packet upon being decompressed. 30. A machine-readable medium having stored thereon a plurality of instructions, the plurality of instructions including instructions that, when executed by a machine, cause the machine to perform of a method of transmitting a communications stream between a sending location and a receiving location across a communications channel by dividing the communications stream into a plurality of packets; identifying a respective packet history state for particular ones of the packets as a function of a first acknowledgement vector, the first acknowledgement vector being received by the sending location from the receiving location; encoding the particular ones of the packets as a function of the respective packet history associated therewith, each such packet having a packet header associated therewith, the packet header including at least a history vector which identifies the respective packet history state of the packet; compressing the plurality of packets into a compressed data stream; and transmitting, across the communications channel, the compressed data stream from the sending location to the receiving location. 31. The machine-readable medium of claim 30 wherein the respective packet history state associated with the packet is identified as a function of a plurality of received packets at the receiver location. 32. The machine-readable medium of claim 31 including further instructions such that the method further comprises the operations of: receiving the compressed data stream at the receiving location, extracting the respective history state associated with the particular ones of the packets; and decompressing the compressed data stream to recover the plurality of packets, the particular ones of the encoded packets being decompressed as a function of the extracted packet history associated therewith. 33. The machine-readable medium of claim 31 including further instructions such that the method further comprises the operations of: constructing a second acknowledgment vector, the second acknowledgement vector confirming a receipt of the decompressed packets by the receiving location; and transmitting the second acknowledgement vector from the receiver location to the sending location. | This invention offers a method and device for compressing packets, improving robustness and compression ratios without the negative impact of packet loss. By utilizing an acknowledgment scheme and a specific compression algorithm, the transmitter can restrict the compression algorithm's history to only include correctly received packets. The compressed packet includes a vector that identifies the packets used in history, allowing the receiver to reconstruct the necessary packet history state for decompression. This innovation offers enhanced robustness and improved compression ratios, regardless of the compression scheme used. | Claim 1: A data communications method that involves dividing the input stream of data into packets, identifying a respective packet history state for certain packets based on at least one acknowledgement vector, encoding the packets based on their respective history states, and compressing the packets into a compressed data stream. Claim 2: The method of claim 1 includes identifying the respective packet history state as a function of a plurality of received packets. Claim 3: The method of claim 2 specifies that the received packets represent previously received packets without any transmission errors. Claim 4: The method of claim 2 mentions that each packet has a packet header, which includes a history vector identifying the respective packet history state. Claim 5: The method of claim 3 clarifies that the acknowledgement vector is generated by the receiver. Claim 6: The method of claim 3 states that the acknowledgement vector includes the sequence number of the last received packet. Claim 7: The method of claim 4 specifies that the packet header includes a sequence number identifying a particular received packet. Claim 8: A method of transmitting a communications stream across a channel where the method involves dividing the communications stream into packets, identifying the respective packet history state using a first acknowledgement vector received by the sender from the receiver, encoding the packets based on their respective history states, compressing the packets into a compressed data stream, and transmitting the compressed data stream from the sender to the receiver. Claim 9: The method of claim 8 includes identifying the respective packet history state as a function of a plurality of received packets at the receiver location. Claim 10: The method of claim 9 specifies that the first acknowledgement vector includes the sequence number of the last received packet at the receiver. Claim 11: The method of claim 9 mentions the use of Lempel-Ziv coding for compressing the packets. Claim 12: The method of claim 8 involves receiving the compressed data stream at the receiver, extracting the respective history state associated with the packets, and decompressing the compressed data stream to recover the packets. The decompression is performed based on the extracted packet history states. Claim 13: The method of claim 12 involves updating a received packet state based on the decompressed packets. Claim 14: The method of claim 13 includes constructing a second acknowledgement vector that confirms the receipt of the decompressed packets by the receiver. The second acknowledgement vector is transmitted from the receiver to the sender. Claim 15: A method of recovering data from a compressed data stream that involves receiving the compressed data stream, identifying the respective history state associated with certain encoded packets, and decompressing the compressed data stream to recover the data. The decompression is performed based on the respective packet history states. Claim 16: The method of claim 15 involves updating a received packet state based on the decompressed packets. Claim 17: The method of claim 16 includes constructing an acknowledgement vector and transmitting it from the receiver to the transmitter. The compressed data stream is exchanged between the receiver and transmitter across at least one communications channel. Claim 18: A data communications apparatus that includes a receiver for receiving a data stream, an encoder for identifying packet history states based on acknowledgement vectors and for encoding the packets, and a compressor for compressing the packets into a compressed data stream. Claim 19: The data communications apparatus of claim 18 includes a transmitter for transmitting the compressed data stream across a communications channel. Claim 20: The data communications apparatus of claim 19 specifies that the communications channel is part of the Internet. Claim 21: The data communications apparatus of claim 18 includes a decompressor for receiving a compressed data stream, extracting packet history states associated with the compressed packets, and decompressing the compressed data stream to recover the data. Claim 22: The data communications apparatus of claim 21 specifies that the decompressor constructs at least one acknowledgement vector for transmission from the data communications apparatus. Claim 23: The data communications apparatus of claim 22 mentions that the acknowledgement vector confirms the receipt of the decompressed packets by the data communications apparatus. Claim 24: The data communications apparatus of claim 18 states that the compressor utilizes Lempel-Ziv coding for compressing the packets into the compressed data stream. Claim 25: An apparatus for processing a compressed digital signal that involves receiving the compressed digital signal and decompressing it to recover the input stream of digital data. The compressed digital signal is produced by dividing the input stream into packets, identifying packet history states as a function of acknowledgement vectors, encoding the packets, compressing the encoded packets, and applying the compressed digital signal to a communications channel. Claim 26: The apparatus of claim 25 mentions that the decompression of the packets is performed based on their respective packet history states. Claim 27: The apparatus of claim 26 includes a decompressor that constructs an acknowledgement vector and transmits it from the receiver to the sender. The receiver and sender exchange the compressed digital signal across the communications channel. Claim 28: The apparatus of claim 27 states that the compression of the packets utilizes Lempel-Ziv coding. Claim 29: The apparatus of claim 27 specifies that the decompressor updates the respective history state of the associated packet upon decompression. Claim 30: A machine-readable medium that stores instructions for a method of transmitting a communications stream between a sender and a receiver. The instructions involve dividing the communications stream into packets, identifying packet history states based on a first acknowledgement vector received by the sender, encoding the packets based on their respective history states, compressing the packets into a compressed data stream, and transmitting the compressed data stream from the sender to the receiver. Claim 31: The machine-readable medium of claim 30 includes further instructions for receiving the compressed data stream at the receiver, extracting the packet history states associated with the packets, and decompressing the compressed data stream to recover the packets. The decompression is performed based on the extracted packet history states. Claim 32: The machine-readable medium of claim 31 includes further instructions for constructing a second acknowledgement vector, which confirms the receipt of the decompressed packets by the receiver. The second acknowledgement vector is transmitted from the receiver to the sender. | This invention presents a method and device for compressing packets in data communications. It improves compression ratios and robustness without the negative effects of packet loss. The method involves dividing the data stream into packets, identifying the packet history state based on acknowledgement vectors, encoding the packets, and compressing them into a compressed data stream. The receiver can reconstruct the necessary packet history state for decompression using the compressed packet's vector. The method includes various claims such as identifying the packet history state as a function of received packets, acknowledging packets without transmission errors, utilizing specific compression algorithms like Lempel-Ziv coding, and transmitting the compressed data stream across a channel. The invention also extends to a data communications apparatus, an apparatus for processing a compressed digital signal, and a machine-readable medium storing instructions for the method.
A system and method for displaying map data to a person using either a hand-held or head-worn display is described. In one preferred system, a head-worn display is used. The location of the person and the direction of the person's view is determined. A map image indicated by the location and direction is presented in the display. This map image is displayed in a three-dimensional perspective view, allowing the person to easily associate the objects in the map image with the real objects in the person's field of view. In addition, the user may indicate a desired destination and the three-dimensional perspective view will be changed according to the user's location relative to the desired destination. | What is claimed is: 1. A portable map display system comprising: a) a portable map display device comprising: i) a display unit; ii) a self-locator unit for detecting a location of the portable map display device; iii) a direction detector unit for detecting a direction the portable map display device is facing; iv) a map data client for requesting map data concerning an area in a vicinity of the portable map display device, said map data request including the detected location of the portable map display device and the detected direction of the portable map display device; v) a receiver unit for receiving the requested map data; and vi) a data processor for processing the received map data for transmitting to the display unit and causing the display unit to present to a user a three dimensional image of the vicinity of the location of the portable map display device with spatial perspective from the detected direction the portable map display device is facing; and b) a map data server for receiving the map data request, for retrieving the requested map data using the detected location and the detected direction, and for sending the requested map data to the receiver unit of the portable map display device. 2. The portable map display system as recited in claim 1, wherein the portable map display device is implemented in one of a head-worn display, Personal Digital Assistant (PDA), and a cellular telephone, wherein the direction the portable map display device is facing is a direction a user points the one of a head-worn display, PDA, and a cellular telephone. 3. The portable map display system as recited in claim 1, wherein the self-locator unit is comprised of one of a Global Positioning System (GPS) device, a cellular telephone locating system, and a radio frequency (RF) beacon triangulation system. 4. The portable map display system as recited in claim 1, wherein the direction detector unit is comprised of a digital compass. 5. The portable map display system as recited in claim 1, wherein the receiver unit receives map data from one of a server over a computer network, a server over a wireless communication link, and a local memory storage means. 6. The portable map display system as recited in claim 1, wherein the map data server sends the requested map data to the portable map display device using one of a satellite broadcast system, a microwave broadcast system, and a digital video broadcasting (DVB) system. 7. The portable map display system as recited in claim 1, further comprising: an additional information server for receiving an additional information request and for sending requested additional information to the portable map display device; wherein the portable map display device further comprises: an additional information client for requesting additional information and for receiving the requested additional information. 8. The portable map display system as recited in claim 1, wherein the portable map display device further comprises: a map object selector unit for selecting, by a user, map objects displayed in the map image. 9. A method for dynamically producing a map image in a portable map display device, comprising: determining a location of the portable map display device; determining a direction that the portable map display device is facing; generating a map data request, said map data request including the determined location of said portable map display device and the determined direction that the portable map display device is facing; transmitting the map data request over a communication link to a map data server; generating, by the map data server, in response to the map data request, map data concerning the area in the vicinity of the determined location of said portable map display device in the determined direction that the portable map display device is facing; transmitting, by the map data server, the generated map data; receiving, by the portable map device, the generated map data; and displaying the generated map data as a three dimensional image of the vicinity of the determined location of the portable map display device with spatial perspective from the determined direction that the portable map display device is facing. 10. The portable map imaging method as recited in claim 9, wherein the portable map display device is implemented in one of a Personal Digital Assistant (PDA) and a cellular telephone, the determining the direction that the portable map display device is facing step comprising: determining a direction in which a top end of the portable map display device is pointed. 11. The portable map imaging method as recited in claim 9, wherein the portable map display device is a head-worn display, the determining the direction that the portable map display device is facing step comprising: determining a direction of a line of sight of the head-worn display. 12. The portable map imaging method as recited in claim 11, further comprising: detecting an orientation of the line of sight of the head-worn display in respect to an actual horizon; and correlating an artificial horizon of the three dimensional map image to correspond to the actual horizon in the line of sight of the head-worn display. 13. A portable map display system comprising: a) a portable map display device comprising: i) a display unit; ii) a self-locator unit for detecting a location of the portable map display device; iii) a direction detector unit for detecting a direction the portable map display device is facing; iv) a receiver unit for receiving map data concerning an area in a vicinity of the detected location of the portable map display device in the detected direction of the portable map display device; and v) a data processor for processing the received map data for transmitting to the display unit and causing the display unit to present to a user a three dimensional image of the vicinity of the location of the portable map display device with spatial perspective from the detected direction the portable map display device is facing, wherein the spatial perspective comprises a projected view from a viewpoint upon a map plane, said viewpoint having a distance d from the map plane and a view-angle formed by the intersection of the map plane with a plane of the viewpoint; b) an input unit for inputting a destination; c) a destination distance calculator unit for determining the destination distance between the location of the portable map display device and the location of the destination; and d) a spatial perspective component controller unit for changing at least one of distance d and the view-angle of the spatial perspective of the three dimensional image, wherein said change is proportionate to a change in the determined destination distance. 14. The portable map display system as recited in claim 13, wherein the user can directly control the spatial perspective component controller unit. 15. The portable map display system as recited in claim 13, wherein the spatial perspective component controller controls the distance d to decrease as the portable map display device approaches the destination. 16. The portable map display system as recited in claim 13, wherein the spatial perspective component controller controls the view-angle to decrease as the portable map display device approaches the destination. 17. The portable map display system as recited in claim 13, wherein the display unit comprises a head-worn display having a viewing portion, said viewing portion having a display section onto which the three dimensional image with spatial perspective may be displayed to a wearer of the head-worn display, wherein the direction the portable map display device is facing is a direction of a line of sight of the head-worn display. 18. The portable map display system as recited in claim 17, wherein the self-locator unit and the direction detector unit are integrated into the head-worn display. 19. The portable map display system as recited in claim 17, further comprising: an orientation detector unit for detecting an orientation of the line of sight of the head-worn display in respect to an actual horizon; wherein an artificial horizon of the three dimensional map image is correlated to correspond to the actual horizon in the line of sight of the head-worn display. 20. The portable map display system as recited in claim 17, wherein the viewing portion of said head-worn display is comprised of the display section and a transparent section through which light can pass. 21. The portable map display system as recited in claim 17, wherein the viewing portion of said head-worn display is transparent, and any part of the viewing portion may act as the display section. 22. The portable map display system as recited in claim 17, wherein a viewing portion of said head-worn display is comprised of two combination lens and display screen units, each of said two combination units for one eye of the user. 23. The portable map display system as recited in claim 13, wherein the portable map display device further comprises at least one of the input device, the destination distance calculator unit, and the spatial perspective component controller. 24. A method for dynamically producing a map image in a portable map display device, comprising: determining a location of the portable map display device; determining a direction that the portable map display device is facing; receiving map data concerning an area in a vicinity of the determined location of said portable map display device in the determined direction that the portable map display device is facing; displaying the received map data as a three dimensional image of the vicinity of the determined location of the portable map display device with spatial perspective from the determined direction that the portable map display device is facing, wherein the spatial perspective comprises a projected view from a viewpoint upon a map plane, said viewpoint having a distance d from the map plane and a view-angle formed by the intersection of the map plane with a plane of the viewpoint; inputting a destination; determining a destination distance between the location of the portable map display device and the location of the destination; and changing at least one of the distance d and the view-angle of the spatial perspective of the three dimensional image, wherein said change is proportionate to a change in the determined destination distance. 25. The portable map imaging method as recited in claim 24, further comprising: changing at least one of distance d and the view-angle of the viewpoint. 26. The portable map imaging method as recited in claim 24, wherein the changing at least one of the distance d and the view-angle step comprises decreasing distance d as the portable map display device approaches the destination. 27. The portable map imaging method as recited in claim 24, wherein the changing at least one of the distance d and the view-angle step comprises decreasing the view-angle as the portable map display device approaches the destination. 28. A method for dynamically producing a map image in a portable map display device, comprising: determining a location of the portable map display device; determining a direction that the portable map display device is facing; receiving map data concerning an area in a vicinity of the determined location of said portable map display device in the determined direction that the portable map display device is facing; displaying in the portable map display device of the received map data as a three dimensional image of the vicinity of the determined location of the portable map display device with spatial perspective from the determined direction that the portable map display device is facing; generating an additional information request, said additional information concerning at least one map object in the displayed three dimensional map image; transmitting the additional information request over a communication link to an additional information server; generating, by the additional information server, a response to the additional information request, said response having additional information concerning the at least one map object in the displayed three dimensional map image; and transmitting, by the additional information server to the portable map device, the created response. 29. The portable map imaging method as recited in claim 28, wherein the generating an additional information request comprises: selecting, by a user of the portable map display device, at least one map object in the displayed three dimensional map image. | This invention relates to a system and method of displaying map data using a handheld or head-worn display. The system utilizes a head-worn display, determining the user's location and view direction. It presents a map image corresponding to the location and direction in the display, offering a three-dimensional perspective view for easier association of map objects with real objects in the user's field of view. Additionally, the user can specify a desired destination, prompting adjustments to the three-dimensional perspective view based on the user's location relative to the destination. | Some of the claimed embodiments include a portable map display system and a method for dynamically producing a map image in a portable map display device. The system includes a portable map display device with a display unit, a self-locator unit, a direction detector unit, a map data client, a receiver unit, and a data processor. The system also includes a map data server for receiving map data requests, retrieving map data, and sending the data to the portable map display device. The method involves determining the location and direction of the portable map display device, generating a map data request, transmitting the request to the server, generating map data in response, transmitting the map data to the device, and displaying the map data as a 3D image. Some embodiments include additional features such as user input for selecting map objects, displaying an artificial horizon, and dynamically changing the spatial perspective of the image based on the distance to a destination. Additionally, the method may involve generating additional information requests and receiving responses from an additional information server for selected map objects. | The invention is a system and method for displaying map data using a handheld or head-worn display. It uses a head-worn display to show a map image based on the user's location and view direction, providing a three-dimensional perspective view for better understanding of map objects in relation to the real world. The user can also input a desired destination, which adjusts the perspective view based on the user's location relative to the destination. The system includes a portable map display device with various components like a display unit, self-locator unit, direction detector unit, map data client, receiver unit, and data processor. A map data server is also included to handle map data requests, retrieve map data, and send the data to the portable map display device. The method involves determining the device's location and direction, generating a map data request, transmitting it to the server, receiving map data in response, and displaying the map data as a 3D image. Additional features include user input for selecting map objects, displaying an artificial horizon, and dynamically adjusting the spatial perspective based on the distance to a destination. The method may also involve sending additional information requests to an additional information server and receiving responses for selected map objects.
A fuzzy-logic based overload control for packet switches wherein a distribution curve is developed regarding the overload possibility versus receive packet stream processing rate. The transmit packet stream is measured and a processing rate of the receive packet stream is measured. An overload possibility value is manipulated according to the measured bursts of the transmit packet stream and a location on the distribution curve of the measured processing rate. Packets are dropped from the transmit stream if the overload possibility value is above a threshold. | What is claimed is: 1. A method for non-deterministic overload control for use in a packet handler, said packet handler serving a transmit packet stream and a receive packet stream, said method comprising the steps of: a) developing a utilization probability distribution at the maximum desired load and the receive packet stream; b) detecting a burst of said transmit packet stream; c) measuring a processing rate of said receive packet stream; d) manipulating an overload possibility value according to whether a burst was detected in said transmit packet stream and a location on the distribution curve of said utilization probability distribution; and e) dropping packets from said transmit packet stream if said overload possibility value is above a threshold. 2. A method for non-deterministic overload control in accordance with claim 1 wherein step e) further comprises sending all packets in said transmit packet stream if said overload possibility value is at or below the threshold. 3. A method for non-deterministic overload control in accordance with claim 2 further including repeating steps b) through e) according to the processing rate of said receive packet stream. 4. A method for non-deterministic overload control in accordance with claim 2 wherein step b) further includes causing steps c) through e) to execute when said detected burst is greater than a predetermining duration. 5. A method for non-deterministic overload control in accordance with claim 2 wherein step d) comprises lowering the overload possibility value when there is no burst in said transmitted packet stream and said processing rate of said receive packet stream is above the mean of said distribution curve. 6. A method for non-deterministic overload control in accordance with claim 2 wherein step d) comprises lowering the overload possibility value when there is no burst detected in said transmitted packet stream and said processing rate of said receive packet stream is around the mean of said distribution curve. 7. A method for non-deterministic overload control in accordance with claim 2 wherein step d) comprises lowering the overload possibility value when there is no burst detected in said transmitted packet stream and said processing rate of said receive packet stream is below the mean of said distribution curve. 8. A method for non-deterministic overload control in accordance with claim 2 wherein step d) comprises lowering the overload possibility value when there is a burst detected in said transmitted packet stream and said processing rate of said receive packet stream is above the mean of said distribution curve. 9. A method for non-deterministic overload control in accordance with claim 2 wherein step d) comprises lowering the overload possibility value when there is a burst detected in said transmitted packet stream and said processing rate of said receive packet stream is above the mean of said distribution curve. 10. A method for non-deterministic overload control in accordance with claim 2 wherein step d) comprises lowering the overload possibility value when there is a burst in said transmitted packet stream and said processing rate of said receive packet stream is around the mean of said distribution curve. 11. A method for non-deterministic overload control in accordance with claim 2 wherein step d) comprises raising the overload possibility value when there is a burst detected in said transmitted packet stream and said processing rate of said receive packet stream is below the mean of said distribution curve. 12. A non-deterministic overload control apparatus for use in a packet handler, said packet handler serving a transmit packet stream and a receive packet stream, said overload control comprising: a packet transmit counter configured to measure bursts of said transmit packet stream; a base level loop counter configured to measure a processing rate of said receive packet stream; means for dropping packets from said transmit packet stream if said packet transmit counter measures a burst of said transmit packet stream and the processing rate is below a threshold. 13. An overload control apparatus according to claim 12 further including means for storing a base level loop rate value comprising the number of iterations of the base level loop every defined time. 14. An overload control apparatus according to claim 13 wherein an interrupt is generated when a packet is present is said packet transmit stream and wherein said packet transmit counter includes means for stopping said interrupt generation when the counter reaches a limit. 15. An overload control apparatus according to claim 13 wherein said base level loop counter includes base level loop rate means for periodically receiving a count of base level loop iterations from said base level loop counter. 16. An overload control apparatus according to claim 13 further including an overload possibility value means receiving as inputs said base level loop rate and said packet transmit counter. 17. An overload control apparatus according to claim 13 further including a fuzzy-logic controller configured to run once every base level loop iteration, that receives as inputs said base level loop rate and said packet transmit counter and manipulates said overload possibility value accordingly, said fuzzy-logic controller connected to said means for dropping packets to cause said means for dropping packets to drop packets when overload is probable, and to cause said means for dropping packets to deliver packets when overload is not probable. | This invention presents a fuzzy-logic based approach to manage overloads in packet switches. The system creates a distribution curve that maps the likelihood of overloads against the rate of processing incoming packet streams. The measurement of the transmit packet stream and the processing rate of the receive packet stream are used to calculate an overload possibility value. This value is determined by considering the bursts in the transmit packet stream and the measured processing rate. If the calculated overload possibility value exceeds a specified threshold, packets from the transmit packet stream will be dropped to alleviate the overload. | Claim 1 describes a method for non-deterministic overload control in a packet handler. The method involves developing a utilization probability distribution at maximum load and the receive packet stream. A burst of the transmit packet stream is detected, and the processing rate of the receive packet stream is measured. An overload possibility value is manipulated based on the presence of a burst in the transmit packet stream and the position on the utilization probability distribution curve. If the overload possibility value exceeds a threshold, packets from the transmit packet stream are dropped. Claim 2 is an additional step in the method described in Claim 1. It states that if the overload possibility value is equal to or below the threshold, all packets in the transmit packet stream are sent instead of dropping them. Claim 3 specifies that steps b) through e) are repeated based on the processing rate of the receive packet stream. Claim 4 adds a condition to step b), stating that steps c) through e) are executed only when the detected burst lasts longer than a predetermined duration. Claims 5 to 11 describe various scenarios in which the overload possibility value is manipulated in step d) based on the presence or absence of a burst in the transmit packet stream and the processing rate of the receive packet stream in relation to the mean of the utilization probability distribution curve. Claim 12 introduces a non-deterministic overload control apparatus for use in a packet handler. The apparatus consists of a packet transmit counter to measure burst occurrences in the transmit packet stream and a base level loop counter to measure the processing rate of the receive packet stream. The apparatus includes means for dropping packets from the transmit packet stream if a burst is detected and the processing rate is below a threshold. Claim 13 adds a means for storing a base level loop rate value, which represents the number of iterations of the base level loop within a defined time. Claims 14 and 15 provide additional features to the apparatus, such as stopping interrupt generation when the packet transmit counter reaches a limit and periodically receiving a count of base level loop iterations. Claim 16 involves an overload possibility value means that takes inputs from the base level loop rate and the packet transmit counter. Claim 17 introduces a fuzzy-logic controller connected to the overload possibility value means and the means for dropping packets. The fuzzy-logic controller manipulates the overload possibility value based on the inputs received and causes the means for dropping packets to drop or deliver packets depending on the probability of overload. | This invention presents a fuzzy-logic based approach to manage overloads in packet switches. It involves creating a distribution curve to map the likelihood of overloads against the rate of processing incoming packet streams. By measuring the transmit packet stream and processing rate of the receive packet stream, an overload possibility value is calculated. If this value exceeds a specified threshold, packets from the transmit packet stream are dropped to alleviate the overload. The invention also includes a method and apparatus for non-deterministic overload control in a packet handler, involving measuring burst occurrences, processing rates, and utilizing a fuzzy-logic controller to manipulate the overload possibility value and determine whether to drop or deliver packets based on the probability of overload.
An iterative decoder decodes a frame of encoded data that includes error detection information, and terminates the iterative decoding based on a comparison of the decoded frame with the error detection information. The iterative decoder may have a maximum number of specified iterations, but may terminate the number of iterations early under specified conditions. The encoded data includes error detection information for parity check calculation. Error detection information may be in accordance with an error detection code, such as a cyclic redundancy check (CRC) code. After each iteration of decoding, a parity check is calculated for the decoded frame. Early termination of decoding may occur prior to an intermediate iteration threshold M of iterations when the parity check value of the decoded frame is equivalent to the parity check value calculated from the error detection information. Early termination of decoding after M iterations may also occur when a difference in decoding error between frames is either i) below a minimum error distance threshold or ii) no longer monotonically decreasing. | What is claimed is: 1. In a signal processing application, a method of decoding an encoded frame comprising the steps of: a) decoding, during a current iteration of iterative decoding, the encoded frame to provide a decoded frame including decoded data and decoded error detection information; b) calculating a parity value from the decoded data; c) comparing the parity value with the decoded error detection information to determine if the data passes a parity check; d) if the decoded data passes the parity check, 1) terminating iterative decoding to provide the decoded data of the current iteration; otherwise, if the decoded data does not pass the parity check 2) calculating a difference of errors between the decoded frame of the current iteration and a decoded frame of a previous iteration; e) terminating iterative decoding in accordance with an error rate measure based on the difference calculated for the decoded frame of the current iteration, wherein the error-rate measure indicates either i) achieving a relative maximum bound for bit-error rate or ii) a relative minimum difference in errors for iterative decoding between the previous and current iterations. 2. The invention as recited in claim 1, wherein, for step e), the relative maximum bound is a bit-error-rate threshold for the decoded frame, and step e) terminates iterative decoding by comparing the bit-error-rate threshold with the calculated difference for the decoded frame of the current iteration. 3. The invention as recited in claim 1, wherein step e) terminates iterative decoding based on the comparison between i) the difference of errors calculated for a decoded frame of the previous iteration and ii) the difference in errors calculated for the decoded frame of the current iteration when the comparison indicates an increase in bit-error rate for iterative decoding by the current iteration. 4. The invention as recited in claim 1, wherein step e) terminates iterative decoding after repeating steps a) through e) for a total number N iterations of the iterative decoder, and further comprises the steps of: f) tracking each difference calculated in step e) of an iteration of the decoder; and g) providing the decoded frame of the iteration corresponding to a relatively minimum difference in errors as decoded data. 5. The invention as recited in claim 1, wherein steps a) through e) are performed when the current iteration for iterative decoding either meets or exceeds an intermediate iteration threshold. 6. The invention as recited in claim 1, wherein the method of steps a) through e) are implemented as program steps by at least one processor in an integrated circuit. 7. The invention as recited in claim 1, wherein the method of steps a) through e) are implemented by a processor of a transceiver operating in accordance with a code-division, multiple-access telecommunication standard. 8. In a signal processing application, a method of decoding an encoded frame comprising the steps of: a) decoding, during a current iteration of iterative decoding, the encoded frame to provide a decoded frame of data; b) calculating a difference between the decoded frame of the current iteration and a decoded frame of a previous iteration, the difference related to the number of errors in the decoded frame of the current iteration; c) terminating iterative decoding based on an error rate measure by comparing the difference calculated for the decoded frame of the current iteration with a difference calculated during the previous iteration, wherein the difference calculated during the previous iteration is related to the number of errors in the decoded frame of the previous iteration. 9. The invention as recited in claim 8, wherein, for step c), iterative decoding is terminated when the error-rate measure indicates an increase in bite error rate for iterative decoding between the previous and current iterations. 10. The invention as recited in claim 8, wherein, for step c), iterative decoding is terminated after a number N of iterations of the iterative decoder as an error-rate measure, and further comprises the steps of f) tracking each difference calculated in step b) of an iteration of the decoder; and g) providing the decoded frame of the iteration corresponding to a relatively minimum difference in errors as decoded data. 11. The invention as recited in claim 8, wherein steps a) through c) are performed when the current iteration for iterative decoding exceeds an intermediate iteration threshold. 12. The invention as recited in claim 8, wherein the method of steps a) through c) are implemented as program steps by at least one processor in an integrated circuit. 13. The invention as recited in claim 8, wherein the method of steps a) through e) are implemented by a processor of a transceiver operating in accordance with a code-division, multiple-access telecommunication standard. 14. In a signal processing application, a circuit for iterative decoding of an encoded frame of data, the circuit comprising: an iterative decoder decoding, during a current iteration, the encoded frame to provide a decoded frame having decoded data and decode error detection information; and a processor comprising: a parity check module calculating a parity value for the decoded data; a threshold detector comparing the parity value with the decoded error detection information to determine if the decoded data passes a parity check; and wherein, if the data passes the parity check, the processor terminates decoding by the iterative decoder to provide the data of the current iteration as a decoded frame; otherwise, if the data does not pass the parity check, the processor calculates the difference of errors between the decoded frame of the current iteration and a decoded frame of a previous iteration; and terminates decoding by the iterative decoder in accordance with an error rate measure based on the difference calculated for the decoded frame of the current iteration, wherein the error-rate measure indicates either i) achieving a relative maximum bound for bit-error rate or ii) a relative minimum difference in bit-error-rate for iterative decoding between the previous and current iterations. 15. The invention as recited in claim 14, wherein the relative maximum bound is a bit-error-rate threshold for the decoded frame, and the processor terminates iterative decoding by comparing the bit-error-rate threshold with the calculated difference for the decoded frame of the current iteration. 16. The invention as recited in claim 14, wherein the processor terminates iterative decoding based on the comparison between i) the difference of errors calculated for a decoded frame of the previous iteration and ii) the difference in errors calculated for the decoded frame of the current iteration when the comparison indicates an increase in bit-error rate for iterative decoding by the current iteration. 17. The invention as recited in claim 14, wherein the processor terminates iterative decoding after a total number N iterations of the iterative decoder, and the processor further: 1) tracks the difference calculated for each iteration of the decoder; and 2) provides the decoded frame of the iteration corresponding to a relatively minimum difference in errors as decoded data. 18. The invention as recited in claim 14, wherein the processor calculates the difference when the current iteration for iterative decoding either meets or exceeds an intermediate iteration threshold. 19. The invention as recited in claim 14, wherein the circuit is embodied in an integrated circuit. 20. The invention as recited in claim 14, wherein the circuit is embodied in a transceiver operating in accordance with a code-division, multiple-access telecommunication standard. 21. In a signal processing application, a circuit for iterative decoding of an encoded frame of data, the circuit comprising: an iterative decoder decoding, during a current iteration, the encoded frame to provide decoded data and decode error detection information; and a processor calculating a difference between the decoded frame of the current iteration and a decoded frame of a previous iteration, the difference related to the number of errors in the decoded frame of the current iteration; wherein the processor terminates iterative decoding based on an error rate measure by comparing the difference calculated for the decoded frame of the current iteration with a difference calculated during the previous iteration, wherein the difference calculated during the previous iteration is related to the number of errors in the decoded frame of the previous iteration. 22. The invention as recited in claim 21, wherein the processor terminates iterative decoding when the error-rate measure indicates an increase in bite error rate for iterative decoding between the previous and current iterations. 23. The invention as recited in claim 21, wherein iterative decoding is terminated after a number N of iterations of the iterative decoder as an error-rate measure, and the processor further: 1) tracks each difference calculated for an iteration of the decoder; and 2) provides the decoded frame of the iteration corresponding to a relatively minimum difference in errors as decoded data. 24. The invention as recited in claim 21, wherein the circuit is embodied in an integrated circuit. 25. The invention as recited in claim 21, wherein the circuit is embodied in a transceiver operating in accordance with a code-division, multiple-access telecommunication standard. 26. A computer-readable medium having stored thereon a plurality of instructions, the plurality of instructions including instructions which, when executed by a processor, cause the processor to implement a method of decoding an encoded frame, the method comprising the steps of: a) decoding, during a current iteration of iterative decoding, the encoded frame to provide a decoded frame including decoded data and decoded error detection information; b) calculating a parity value from the decoded data; c) comparing the parity value with the decoded error detection information to determine if the data passes a parity check; d) if the decoded data passes the parity check, 1) terminating iterative decoding to provide the decoded data of the current iteration; otherwise, if the decoded data does not pass the parity check 2) calculating a difference of errors between the decoded frame of the current iteration and a decoded frame of a previous iteration; e) terminating iterative decoding in accordance with an error rate measure based on the difference calculated for the decoded frame of the current iteration, wherein the error-rate measure indicates either i) achieving a relative maximum bound for bit-error rate or ii) a relative minimum difference in errors for iterative decoding between the previous and current iterations. 27. A computer-readable medium having stored thereon a plurality of instructions, the plurality of instructions including instructions which, when executed by a processor, cause the processor to implement a method of decoding an encoded frame, the method comprising the steps of: a) decoding, during a current iteration of iterative decoding, the encoded frame to provide a decoded frame of data; b) calculating a difference between the decoded frame of the current iteration and a decoded frame of a previous iteration, the difference related to the number of errors in the decoded frame of the current iteration; c) terminating iterative decoding based on an error rate measure by comparing the difference calculated for the decoded frame of the current iteration with a difference calculated during the previous iteration, wherein the difference calculated during the previous iteration is related to the number of errors in the decoded frame of the previous iteration. | The abstract concept being described in this text is an iterative decoder for encoded data with error detection information. The decoder decodes a frame of data and compares it to the error detection information to determine if the decoding is successful. It can terminate the decoding process early under certain conditions, such as reaching a maximum number of iterations or when the parity check value of the decoded frame matches the calculated parity check value from the error detection information. The encoded data includes error detection information based on an error detection code, such as a cyclic redundancy check code. After each iteration, a parity check is performed on the decoded frame. Decoding may be terminated early if the parity check values match, or if the decoding errors between frames are below a certain threshold or are no longer decreasing. | The claimed invention is a method and circuit for decoding an encoded frame of data using iterative decoding. The method includes several steps: 1. Decoding: The encoded frame is decoded during a current iteration of iterative decoding to provide a decoded frame including decoded data and decoded error detection information. 2. Parity Check: A parity value is calculated from the decoded data. The parity value is then compared with the decoded error detection information to determine if the data passes a parity check. 3. Parity Check Result: If the decoded data passes the parity check, iterative decoding is terminated and the decoded data of the current iteration is provided as the final decoded frame. If the decoded data does not pass the parity check, the process continues to the next step. 4. Error Calculation: A difference of errors between the decoded frame of the current iteration and a decoded frame of a previous iteration is calculated. This difference represents the number of errors in the decoded frame of the current iteration. 5. Iterative Decoding Termination: Iterative decoding is terminated based on an error rate measure, which is derived from the difference calculated for the decoded frame of the current iteration. The error-rate measure can indicate either the achievement of a relative maximum bound for bit-error rate or a relative minimum difference in errors for iterative decoding between the previous and current iterations. The circuit for iterative decoding includes an iterative decoder and a processor. The iterative decoder decodes the encoded frame during the current iteration to provide the decoded frame. The processor performs the parity check, calculates the difference of errors, and terminates iterative decoding based on the error rate measure. The invention also includes additional features, such as terminating iterative decoding based on a bit-error-rate threshold or tracking the differences calculated for each iteration of the decoder to provide the decoded frame corresponding to a relatively minimum difference in errors. These methods and circuits can be implemented as program steps by at least one processor in an integrated circuit or by a processor of a transceiver operating in accordance with a code-division, multiple-access telecommunication standard. The invention also includes computer-readable mediums storing the instructions for implementing the decoding methods. | This text describes an iterative decoder for successfully decoding encoded data with error detection information. The decoder compares the decoded data to the error detection information to determine if the decoding is successful. It can terminate the decoding process early under certain conditions, such as reaching a maximum number of iterations or when the parity check value of the decoded frame matches the calculated parity check value from the error detection information. The decoding method involves decoding the data, performing a parity check, calculating the difference of errors, and terminating the decoding process based on an error rate measure. The circuit for iterative decoding includes an iterative decoder and a processor. The processor performs the necessary operations for decoding and terminates the process based on the error rate measure. These methods and circuits can be implemented in integrated circuits or transceivers operating in accordance with telecommunication standards. Computer-readable mediums storing the decoding instructions are also included in the invention.
The self-adaptive processor overload control system provides real time overload control and is fast to respond to processing overload conditions. The self-adaptive processor overload control system can detect surges and also has a dynamic range that can address overloads of significant size. It matches software operation to the CPU instruction cache operation to thereby increase the processor efficiency by reducing the average real time needed to process call activity. The self-adaptive processor overload control system maintains a counter for each queue, and sets a threshold value for each queue. The self-adaptive processor overload control system completely empties each queue to obtain a higher cache hit ratio, since code to serve each request is queued in cache memory and when successive requests on the same nature save on code retrieval time. The self-adaptive processor overload control system dynamically adjusts the queue size by starting low, then if the occupancy is low, linearly increases the queue size. If an overload condition is detected, then the self-adaptive processor overload control system significantly reduces the size of the queue to protect the processor. Once the overload condition has cleared, the self-adaptive processor overload control system resumes increasing the queue size. The overload is delegated outboard to the peripherals generating the overload of service requests rather than concentrating the overload at the processor. | What is claimed: 1. A self-adaptive processor overload control system operational in a processor-based system, which includes a processor in communication with a plurality of peripherals that generate service requests, each service request being member of a class of service requests, for execution by said processor, for controllably managing the work load presented to said processor, comprising: means for maintaining at least one queue for each of said classes of service to receive said service requests; means for maintaining a counter associated with said at least one queue for each of said classes of service; means for adjusting said counter's present value as a function of service requests received and processed, comprising: means for varying the reset value of the counter as a function of at least one of: a surge is detected, and a processor estimated utilization is below a desired level, and a processor estimated utilization is above a desired level: and means for processing all of said service requests in a one of said classes of service prior to processing a service request in another one of said classes of service. 2. The self-adaptive processor overload control system of claim 1 further comprising: means for initializing said counter's present value to a predetermined default value. 3. The self-adaptive processor overload control system of claim 1 further comprising: means for unloading said queue to transfer each of said call requests to request storage; and means for decrementing said counter value by a predetermined amount for each of said call requests unloaded from said queue. 4. The self-adaptive processor overload control system of claim 3 further comprising: means for halting unloading of said queue if it is determined that there are one of: no more work requests to unload and the counter value is 0. 5. The self-adaptive processor overload control system of claim 1 further comprising: means, responsive to presence of cleanup activity, for generating an indication that a surge has occurred. 6. The self-adaptive processor overload control system of claim 1 further comprising: means for activating said means for adjusting, wherein said counter is updated at a rate which varies: at low occupancy, the counter update process runs frequently whereas at high occupancy the counter update process runs infrequently. 7. A method of operating a self-adaptive processor overload control system that is operational in a processor-based system, which Includes a processor in communication with a plurality of peripherals that generate service requests, each service request being a member of a class of service requests, for execution by said processor, for controllably managing the work load presented to said processor, comprising the steps of: maintaining at least one queue for each of said classes of service to receive said service requests; maintaining a counter associated with said at least one queue for each of said classes of service; adjusting said counter's present value as a function of service requests received and processed, comprising: varying the reset value of the counter as a function of at least one of: a surge is detected, and a processor estimated utilization is below a desired level, and a processor estimated utilization is above a desired level; and processing all of said service requests in a one of said classes of service prior to processing a service request in another one of said classes of service. 8. The method of operating a self-adaptive processor overload control system of claim 7 further comprising the step of: initializing said counter's present value to a predetermined default value. 9. The method of operating a self-adaptive processor overload control system of claim 7 further comprising the steps of: unloading said queue to transfer each of said call requests to request storage; and decrementing said counter value by a predetermined amount for each of said call requests unloaded from said queue. 10. The method of operating a self-adaptive processor overload control system of claim 9 further comprising the step of: halting unloading of said queue if it is determined that there are one of: no more work requests to unload and the counter value is 0. 11. The method of operating a self-adaptive processor overload control system of claim 7 further comprising the step of: generating, in response to presence of cleanup activity, an indication that a surge has occurred. 12. The method of operating a self-adaptive processor overload control system of claim 7 further comprising the step of: activating said step of adjusting, wherein said counter is updated at a rate which varies: at low occupancy, the counter update process runs frequently whereas at high occupancy the counter update process runs infrequently. 13. A self-adaptive processor overload control system operational in a processor-based system, which includes a processor in communication with a plurality of peripherals that generate service requests, each service request being a member of a class of service requests, for execution by said processor, for controllably managing the work load presented to said processor, comprising: queue means for maintaining at least one queue for each of said classes of service to receive said service requests; counter means for maintaining a counter associated with said at least one queue for each of said classes of service; queue counter maintenance means for adjusting said counters present value as a function of service requests received and processed, comprising: counter reset means for varying the reset value of the counter as a function of at least one of: a surge is detected, and a processor estimated utilization is below a desired level, and a processor estimated utilization is above a desired level: and service processor means for processing all of said service requests in a one of said classes of service prior to processing a service request in another one of said classes of service. 14. The self-adaptive processor overload control system of claim 13 further comprising: queue initialization means for initializing said counter's present value to a predetermined default value. 15. The self-adaptive processor overload control system of claim 13 further comprising: service request means for unloading said queue to transfer each of said call requests to request storage; and queue decrementing means for decrementing said counter value by a predetermined amount for each of said call requests unloaded from said queue. 16. The self-adaptive processor overload control system of claim 15 further comprising: service processing termination means for halting unloading of said queue if it is determined that there are one of: no more work requests to unload and the counter value is 0. 17. The self-adaptive processor overload control system of claim 13 further comprising: surge detection means, responsive to presence of cleanup activity, for generating an indication that a surge has occurred. 18. The self-adaptive processor overload control system of claim 13 further comprising: counter update cycle means for activating said queue counter maintenance means, wherein said counter is updated at a rate which varies: at low occupancy, the counter update process runs frequently whereas at high occupancy the counter update process runs infrequently. | The self-adaptive processor overload control system is a real-time system that efficiently manages processing overload conditions. It can detect surges and handle significant overloads by matching software operation to the CPU instruction cache. By maintaining counters and thresholds for each queue, the system ensures optimal cache hit ratios. The system dynamically adjusts the queue size based on the occupancy and protects the processor by significantly reducing the queue size during overload conditions. Additionally, the system delegates the overload to peripherals, preventing the concentration of overload at the processor. | Claim 1: A self-adaptive processor overload control system that manages the workload presented to a processor-based system by maintaining queues for different classes of service requests and adjusting a counter's present value based on the received and processed service requests. Claim 2: The system of claim 1 further includes means for initializing the counter's present value to a predetermined default value. Claim 3: The system of claim 1 further includes means for unloading the queue and decrementing the counter value for each unloaded service request. Claim 4: The system of claim 3 further includes means for halting the unloading of the queue if there are no more work requests to unload and the counter value is 0. Claim 5: The system of claim 1 further includes means for generating an indication of a surge when there is presence of cleanup activity. Claim 6: The system of claim 1 further includes means for adjusting the counter update rate based on the processor's occupancy level. Claim 7: A method of operating a self-adaptive processor overload control system that manages the workload presented to a processor-based system by maintaining queues for different classes of service requests and adjusting a counter's present value based on the received and processed service requests. Claim 8: The method of claim 7 further includes initializing the counter's present value to a predetermined default value. Claim 9: The method of claim 7 further includes unloading the queue and decrementing the counter value for each unloaded service request. Claim 10: The method of claim 9 further includes halting the unloading of the queue if there are no more work requests to unload and the counter value is 0. Claim 11: The method of claim 7 further includes generating an indication of a surge when there is presence of cleanup activity. Claim 12: The method of claim 7 further includes adjusting the counter update rate based on the processor's occupancy level. Claim 13: A self-adaptive processor overload control system that manages the workload presented to a processor-based system by maintaining queues for different classes of service requests and adjusting a counter's present value based on the received and processed service requests. Claim 14: The system of claim 13 further includes means for initializing the counter's present value to a predetermined default value. Claim 15: The system of claim 13 further includes means for unloading the queue and decrementing the counter value for each unloaded service request. Claim 16: The system of claim 15 further includes means for halting the unloading of the queue if there are no more work requests to unload and the counter value is 0. Claim 17: The system of claim 13 further includes means for generating an indication of a surge when there is presence of cleanup activity. Claim 18: The system of claim 13 further includes means for adjusting the counter update rate based on the processor's occupancy level. | The self-adaptive processor overload control system efficiently manages processing overload conditions by maintaining queues for different classes of service requests and adjusting a counter's present value based on the received and processed service requests. The system also includes means for initializing the counter's present value to a default value and unloading the queue while decrementing the counter value for each unloaded service request. It can generate an indication of a surge when there is cleanup activity and adjusts the counter update rate based on the processor's occupancy level.
A system, method and computer program for paginating information received from a content provider so that it may be displayed on any type of user terminal having any size screen and having different types of mechanisms for input of information. This system has a pagination and terminal adaptation module which will calculate the space needed by element to be displayed on a user terminal. The pagination and terminal adaptation module will then determine if sufficient space exits on the user terminal screen to display the element. When sufficient space does not exist on the user terminal screen then the pagination and terminal adaptation module will resize the element when possible in order to make it fit. The pagination and terminal adaptation module accesses a database of user terminal profile information to determine the characteristics of the user terminal as well as the screen size. This system further is able to transmit information in a continuous stream to the user terminal or as a single element that will only update a portion of the user terminal screen. Using this system a user is able to access web site pages regardless of the type of terminal being used and no matter how small the screen size is. | We claim: 1. A method of information pagination in order to display the information on a user terminal screen, comprising: identifying a user terminal type and screen size upon logon of a user terminal; extracting layout rules and typographical settings from a database based on the user terminal type; calculating the space required to display an element of a plurality of elements of a page of information on the user terminal screen; determining if the space required to display the element is available on the user terminal screen; resizing the element when the determination is made that there is not adequate space on the user terminal screen to display the element; and displaying the element according to the layout rules and typographical settings on the user terminal screen. 2. The method recited in claim 1, wherein the element is either text, graphics, images, video, audio, embedded viewers, animation, and any other type of information presentation permitted on a processor based system. 3. The method in recited claim 1, wherein the resizing of the element further comprises: splitting the element in to individual blocks so that as much of the element that can fit into a single screen based on terminal type is accomplished and any remaining element is moved on to successive screens. 4. The method recited in claim 2, further comprising: skipping the element when it is determined that the space required to display the element is not available on the user terminal and that the element cannot be resized to fit the space available on the user terminal screen, thereby the page of information is altered to match the screen. 5. The method recited in claim 2, further comprising: skipping the element when the user terminal due to color, size, video, resolution or other limitations of the user terminal prevents display or presentation of the element. 6. The method recited in claim 4, further comprising: adjusting the element video and audio based on the terminal type so that the element may be displayed on the user terminal screen. 7. The method recited in claim 4, further comprising: accessing a device translation table based on the terminal type in order to determine input capability of the user terminal. 8. The method recited in claim 4, further comprising: transmitting the element of a plurality of elements to the user terminal in a continuous stream. 9. The method recited in claim 4, further comprising: transmitting the element of a plurality of elements to the user terminal for display in a specified location on the user terminal screen when the value represented by the element changes. 10. The method recited in claim 4, further comprising: selecting the page of information to be displayed on the user terminal screen from a menu list. 11. The method recited in claim 4, further comprising: searching a file of keywords for a keyword that matches a search term entered in the user terminal; displaying a menu list of articles associated with the keywords that match the search term entered; selecting the page of information to be displayed on the user terminal screen from the menu list. 12. A system of information pagination in order to display information on a user terminal screen, comprising: a database to store information to display on the user terminal screen and to store a terminal profile for a plurality of user terminals; a client connection handler to communicate to a user terminal and retrieve information from the database and transmit the information to user terminal for display on the user terminal screen; and a pagination engine to determine, based on the terminal profile, if each element of a plurality of elements contained in the information retrieved from the database will fit in available space on the user terminal screen and to resize the element so that the element will fit into the space available on the user terminal screen when it is determined that the element will not fit in the space available on the user terminal screen. 13. The system recited in claim 12, wherein the database further comprises: a content storage file to store the information to be displayed on the user terminal screen; a content metadata file to store keywords extracted from the information stored in the content storage file; and a user and terminal profile to store a plurality of user terminal characteristics for a plurality of user terminals and a plurality of user specifications associated with each user. 14. The system recited in claim 12, wherein the client connection handier further comprises: a session control module to communicate to the user terminal and the pagination; and a content locator module to search the metadata file for search terms transmitted by the user terminal and retrieve information from the content storage file. 15. The system recited in claim 12, wherein the information stored in the content storage file is in XML, HTML or other suitable format. 16. The system recited in claim 12, wherein the pagination engine will skip elements that cannot be resized and not include then in transmissions to the user terminal when it is determined that the element will not fit on the available space of the user terminal screen base in the terminal profile. 17. The system recited in claim 16, further comprising: a user and terminal profile, accessible by the pagination engine based on terminal type, and having layout, typographical settings, and a device translation table. 18. The system recited in claim 17, wherein the device translation table comprises general function types indicative of keyboard navigation inputs and associated specific keyboard navigation inputs for each terminal type, wherein the navigation table is accessed by the pagination engine to determine to keyboard navigation inputs that may be used by the particular user terminal. 19. The system recited in claim 17, wherein the information displayed to the user is adjusted to fit the user terminal screen and adjusted according to color and video capabilities of the user terminal screen. 20. The system recited in claim 12, wherein the user terminal will specify the information desired by a user via a selection of an item in a menu list or the entry of the search term by the user. 21. A computer program executable by computer and embodied on a computer readable medium for information pagination in order to display information on a user terminal screen, comprising: a database to store information to display on the user terminal screen and to store a terminal profile for a plurality of user terminals; a client connection handler code segment to communicate to a user terminal and retrieve information from the database and transmit the information to user terminal for display on the user terminal screen; and a pagination engine code segment to determine, based on the terminal profile, if each element of a plurality of elements contained in the information retrieved from the database will fit in available space on the user terminal screen and to resize the element so that the element will fit into the space available on the user terminal screen when it is determined that the element will not fit in the space available on the user terminal screen. 22. The computer program recited in claim 21, wherein the database further comprises: a content storage file to store the information to be displayed on the user terminal screen; a content metadata file to store keywords extracted from the information stored in the content storage file, a classification of information stored in the content storage file, or a location where the information may be found; and a user and terminal profile to store a plurality of user terminal characteristics for a plurality of user terminals and a plurality of user specifications associated with each user. 23. The computer program recited in claim 22, wherein the client connection handier further comprises: a session control module code segment to communicate to the user terminal and the pagination; and a content locator module code segment to search the metadata file for search terms transmitted by the user terminal and retrieve information from the content storage file. 24. The computer program recited and claim 23, wherein the information stored in the content storage file is in XML, HTML or other suitable format. 25. The computer program recited and claim 24, wherein the pagination engine code segment will skip elements that cannot be resized and not include then in transmissions to the user terminal when it is determined that the element will not fit on the available space of the user terminal screen base in the terminal profile. 26. The computer program recited and claim 23, wherein the user terminal will specify the information desired by a user via a selection of an item in a menu list or the entry of the search term by the user. 27. The computer program recited in claim 25, further comprising: a user and terminal profile, accessible by the pagination engine based on terminal type, and having layout, typographical settings, and a device translation table. 28. The computer program recited in claim 27, wherein the device translation table comprises general function types indicative of keyboard navigation inputs and associated specific keyboard navigation inputs for each terminal type, wherein the navigation table is accessed by the pagination engine to determine to keyboard navigation inputs that may be used by the particular user terminal. 29. The computer program recited in claim 28, wherein the information displayed to the user is adjusted to fit the user terminal screen and adjusted according to color and video capabilities of the user terminal screen. | This patent describes a system, method, and computer program that allows information received from a content provider to be displayed on any type of user terminal, regardless of screen size or input mechanism. The system includes a module that calculates the space required for each element to be displayed on the user terminal, and determines if there is enough space on the screen. If there isn't enough space, the module resizes the element to fit. The module also uses a database of user terminal profiles to determine the characteristics of the terminal, including screen size. The system can transmit information as a continuous stream or as a single element that updates only a portion of the screen. Overall, this system enables users to access web pages on any type of terminal, regardless of screen size. | Claim 1 describes a method for displaying information on a user terminal screen by identifying the terminal type and screen size, extracting layout rules and typographical settings, calculating the space required to display an element, determining if there is adequate space, resizing the element if necessary, and displaying the element according to the layout rules and typographical settings. Claim 2 specifies that the method can be applied to various types of elements, such as text, graphics, images, video, audio, embedded viewers, animation, and any other type of information presentation allowed on a processor-based system. Claim 3 further explains that when resizing an element, it can be split into individual blocks so that as much of the element as possible fits onto a single screen, with any remaining portion moved to successive screens. Claim 4 introduces the possibility of skipping an element when there is not enough space to display it and resizing is not feasible. This ensures that the page of information is altered to match the available screen space. Claim 5 states that an element can also be skipped if the user terminal's limitations, such as color, size, video, resolution, prevent the display or presentation of the element. Claim 6 specifies that video and audio elements can be adjusted based on the terminal type to enable their display on the user terminal screen. Claim 7 describes the use of a device translation table based on the terminal type to determine the input capability of the user terminal. Claim 8 mentions the transmission of elements to the user terminal in a continuous stream. Claim 9 states that elements can be transmitted to the user terminal for display in a specified location on the screen when the value represented by the element changes. Claim 10 describes the selection of a page of information to be displayed on the user terminal screen from a menu list. Claim 11 introduces the concept of searching a file of keywords for a keyword that matches a search term entered by the user terminal, displaying a menu list of articles associated with the matching keywords, and selecting a page of information to be displayed based on the menu list. Claim 12 introduces a system for information pagination on a user terminal screen, including a database to store information and terminal profiles, a client connection handler to communicate with the user terminal and retrieve information from the database, and a pagination engine to determine if elements can fit on the user terminal screen and resize them if necessary. Claims 13 and 14 provide additional details about the database, client connection handler, and pagination engine components of the system. Claim 15 states that the information stored in the database can be in XML, HTML, or any other suitable format. Claim 16 explains that the pagination engine can skip elements that cannot be resized and exclude them from transmissions to the user terminal to ensure they do not take up unnecessary space. Claim 17 introduces the concept of a user and terminal profile that can be accessed by the pagination engine, containing layout, typographical settings, and a device translation table. Claim 18 provides more details about the device translation table, which includes general function types and associated specific inputs for each terminal type to determine the keyboard navigation inputs available to the user terminal. Claim 19 specifies that the information displayed to the user can be adjusted to fit the user terminal screen and adjusted according to the color and video capabilities of the screen. Claim 20 states that the user terminal can specify the desired information through a menu list selection or by entering a search term. Claim 21 describes a computer program for implementing the method of information pagination, including a database, client connection handler code segment, and pagination engine code segment. Claims 22 and 23 provide additional details about the components of the database and client connection handler. Claim 24 specifies that the information stored in the database can be in XML, HTML, or any other suitable format. Claim 25 explains that the pagination engine code segment can skip elements that cannot be resized and exclude them from transmissions to the user terminal. Claim 26 states that the user terminal can specify the desired information through a menu list selection or by entering a search term. Claims 27, 28, and 29 provide further details about the user and terminal profile, device translation table, and adjustments made to the displayed information based on the user terminal's capabilities. | This patent describes a system, method, and computer program that allows information from a content provider to be displayed on any user terminal, regardless of its screen size or input mechanism. The system includes a module that calculates the space needed to display each element on the terminal screen and resizes them if necessary. It also uses a database of user terminal profiles to determine the characteristics of the terminal. The system can transmit information as a continuous stream or update only a portion of the screen. The invention enables users to access web pages on any type of terminal. The patent claims various methods and features including identifying terminal type and screen size, extracting layout rules and typographical settings, handling different types of media elements, skipping elements if resizing is not feasible or if they cannot be displayed on the terminal, adjusting video and audio elements based on terminal type, using a device translation table to determine input capability, pagination of information, storing information in a database, and providing a computer program to implement the method of information pagination.
A method of and apparatus for dragging and dropping items displayed on a touch screen. In one embodiment, the item on the touch screen is touched with a pressure greater than a first predetermined pressure for a first predetermined period of time. The pressure on the item is then reduced, and the item is dragged with the reduced pressure to a second location at which the touch screen is touched with a pressure greater than a second predetermined pressure for a time duration greater than a second predetermined time period. In another embodiment, the item on the touch screen is touched with a pressure greater than a predetermined pressure for a first predetermined period of time, and then the touch screen is touched at a second location with a pressure greater than the predetermined pressure for a second predetermined period of time, less than the first predetermined period of time. | What is claimed is: 1. A method of dragging and dropping an item displayed on a touch screen, the method comprising: detecting a first location of an object touching a display of the item on the touch screen; detecting that a pressure between the object and the touch screen at the first location is greater than a first predetermined pressure for a first predetermined period of time; detecting a decrease in the pressure between the object and the touch screen at the first location of a predetermined amount from the first predetermined pressure to a reduced pressure; detecting movement of the object across the touch screen at the reduced pressure from the first location to a second location; detecting that the pressure between the object and the touch screen at the second location is greater than a second predetermined pressure for a time duration greater than a second predetermined period of time; and moving the display of the item from the first location on the touch screen to the second location on the touch screen. 2. The method of claim 1, wherein detecting the location of the object on the touch screen comprises detecting x and y coordinates of a point of contact of the object on the touch screen. 3. The method of claim 2, wherein the x and y coordinates correspond to a particular file location. 4. The method of claim 1, wherein detecting movement of the object comprises detecting that the location of the pressure between the object and the touch screen is changing at a rate greater than a predetermined rate. 5. The method of claim 1, wherein detecting the object touching the touch screen comprises detecting one of a finger, a stylus or a pointed object touching the touch screen. 6. An apparatus for dragging and dropping an item displayed on a touch screen, the apparatus comprising: a location detector for detecting a location of an object touching the touch screen; a pressure detector for detecting a pressure between the object and the touch screen; and a time duration measuring unit for measuring a time duration of the detection of the pressure between the object and the touch screen being greater than a first predetermined pressure or greater than a second predetermined pressure; and wherein in response to the location detector detecting a first location on the touch screen when the pressure between the object and the touch screen at the first location exceeds a first predetermined pressure for a time duration greater than a first predetermined time, detecting movement of the object across the touch screen at a reduced pressure less than the first predetermined pressure by a predetermined amount, and detecting a second location on the touch screen when the pressure between the object and the touch screen at the second location exceeds a second predetermined pressure for a time duration greater than a second predetermined time period, an item displayed at the first location on the touch screen is dragged and dropped on the second location on the touch screen. 7. The apparatus of claim 6, wherein the location detector detects the location of the object on the touch screen by detecting x and y coordinates of a point of contact of the object on the touch screen. 8. The apparatus of claim 7, wherein the x and y coordinates of the first location correspond to a particular file location. 9. The apparatus of claim 6 wherein the object comprises one of a finger, a stylus or a pointed object. 10. The apparatus of claim 6, wherein the location detector detects movement of the object by detecting that the location of the pressure between the object and the touch screen is changing at a rate greater than a predetermined rate. 11. The apparatus from claim 6, wherein the touch screen is included in a wireless terminal to receive configuration information from a server. 12. The apparatus of claim 11, wherein the server receives terminal configuration information from a configuration tool manager of a management server. 13. The apparatus of claim 11, wherein the server receives at least one of configuration and software product from a configuration tool manager of a management server, the configuration and software product being used in processing user selection information in the server. 14. A method of dragging and dropping an item displayed on a touch screen, the method comprising: detecting a first location of an object touching a display of the item on the touch screen; detecting that a pressure between the object and the touch screen at the first location is greater than a predetermined pressure for a time duration greater than a first predetermined period of time; detecting that a pressure between the object and the touch screen at a second location on the touch screen is greater than the predetermined pressure for a time duration greater than a second predetermined time period, the second predetermined time period being smaller than the first predetermined time period; and moving the display of the item from the first location on the touch screen to the second location on the touch screen. 15. The method of claim 14, wherein detecting the location of the object on the touch screen comprises detecting x and y coordinates of a point of contact of the object on the touch screen. 16. The method of claim 15, wherein the x and y coordinates correspond to a particular file location. 17. The method of claim 14, wherein detecting the object touching the touch screen comprises detecting one of a finger, a stylus or a pointed object touching the touch screen. 18. An apparatus for dragging and dropping an item displayed on a touch screen, the apparatus comprising: a location detector for detecting a location of an object on the touch screen; a pressure detector for detecting a pressure between the object and the touch screen; and a time duration measuring unit for measuring a time duration of the detection of the pressure between the object and the touch screen being greater than a predetermined pressure; wherein in response to the location detector detecting a first location on the touch when the pressure detector detects that the pressure between the object and the first location is greater than a predetermined pressure for a time duration greater than a first predetermined time period and detecting a second location on the touch screen when the pressure detector detects that the pressure between the object and the second location is greater than the predetermined pressure for a time duration greater than a second predetermined time period, the second predetermined time period being smaller than the first predetermined time period, an item disposed at the detected first location on the touch screen is dragged and dropped at the detected second location on the touch screen. 19. The apparatus of claim 18, wherein the location detector detects the location of the object on the touch screen by detecting x and y coordinates of a point of contact of the object on the touch screen. 20. The apparatus of claim 19, wherein the x and y coordinates correspond to a particular file location. 21. The apparatus of claim 18, wherein the object comprises one of a finger, a stylus, or a pointed object. 22. The apparatus of claim 18, wherein the touch screen is included in a wireless terminal to receive configuration information from a server. 23. The apparatus of claim 22, wherein the server receives terminal configuration information from a configuration tool manager of a management server. 24. The apparatus of claim 22, wherein the server receives at least one of configuration and software product from a configuration tool manager of a management server, the configuration and software product being used in processing user selection information in the server. | This patent describes a method and device for dragging and dropping items on a touch screen. In one approach, an item is touched with a certain pressure for a specific duration, and then with reduced pressure it can be dragged to a different location where it is touched again with a higher pressure for a longer duration. Another approach involves touching an item with a specific pressure and duration, and then touching a different location with the same pressure but for a shorter duration. | Claim 1: A method of dragging and dropping an item displayed on a touch screen, comprising: 1. Detecting the initial location of an object touching the display of the item on the touch screen. 2. Detecting that the pressure between the object and the touch screen at the initial location exceeds a predetermined pressure for a predetermined period of time. 3. Detecting a decrease in pressure between the object and the touch screen at the initial location to a reduced pressure. 4. Detecting movement of the object across the touch screen at the reduced pressure from the initial location to a second location. 5. Detecting that the pressure between the object and the touch screen at the second location exceeds a predetermined pressure for a duration greater than a predetermined period of time. 6. Moving the display of the item from the initial location on the touch screen to the second location on the touch screen. Claim 2: The method of claim 1, wherein detecting the location of the object on the touch screen involves detecting the x and y coordinates of the point of contact of the object on the touch screen. Claim 3: The method of claim 2, wherein the x and y coordinates correspond to a specific file location. Claim 4: The method of claim 1, wherein detecting movement of the object involves detecting a change in the location of the pressure between the object and the touch screen at a rate greater than a predetermined rate. Claim 5: The method of claim 1, wherein detecting the object touching the touch screen involves detecting the touch of a finger, stylus, or pointed object on the touch screen. Claim 6: An apparatus for dragging and dropping an item displayed on a touch screen, comprising: 1. A location detector for detecting the location of an object touching the touch screen. 2. A pressure detector for detecting the pressure between the object and the touch screen. 3. A time duration measuring unit for measuring the duration of the pressure between the object and the touch screen exceeding a first predetermined pressure or a second predetermined pressure. 4. Moving the display of the item from the initial location on the touch screen to the second location on the touch screen when the location detector detects the initial location on the touch screen, the pressure between the object and the touch screen at the initial location exceeds the first predetermined pressure for a duration greater than a first predetermined period of time, the object moves across the touch screen at a reduced pressure less than the first predetermined pressure by a predetermined amount, and the pressure between the object and the touch screen at the second location exceeds the second predetermined pressure for a duration greater than a second predetermined period of time. Claim 7: The apparatus of claim 6, wherein the location detector detects the location of the object on the touch screen by detecting the x and y coordinates of the point of contact of the object on the touch screen. Claim 8: The apparatus of claim 7, wherein the x and y coordinates of the initial location correspond to a specific file location. Claim 9: The apparatus of claim 6, wherein the object is a finger, stylus, or pointed object. Claim 10: The apparatus of claim 6, wherein the location detector detects movement of the object by detecting a change in the location of the pressure between the object and the touch screen at a rate greater than a predetermined rate. | This patent discusses a method and device for dragging and dropping items on a touch screen. The method involves detecting the initial location of an object touching the screen and detecting the pressure between the object and the screen. If the pressure exceeds a certain threshold for a specific duration, the object can be dragged to a different location. The device includes a location detector, pressure detector, and a time duration measuring unit to facilitate the dragging and dropping process. The patent also mentions the use of x and y coordinates to determine the object's location on the screen and the detection of movement based on changes in pressure.
A speech coding method and device for encoding and decoding an input signal and providing synthesized speech, wherein the higher frequency components of the synthesized speech are achieved by high-pass filtering and coloring an artificial signal to provide a processed artificial signal. The processed artificial signal is scaled by a first scaling factor during the active speech periods of the input signal and a second scaling factor during the non-active speech periods, wherein the first scaling factor is characteristic of the higher frequency band of the input signal and the second scaling factor is characteristic of the lower frequency band of the input signal. In particular, the second scaling factor is estimated based on the lower frequency components of the synthesized speech and the coloring of the artificial signal is based on the linear predictive coding coefficients characteristic of the lower frequency of the input signal. | What is claimed is: 1. A method of speech coding for encoding and decoding an input signal having active speech periods and non-active speech periods, and for providing a synthesized speech signal having higher frequency components and lower frequency components, wherein the input signal is divided into a higher frequency band and lower frequency band in encoding and speech synthesizing processes, and wherein speech related parameters characteristic of the lower frequency band are used to process an artificial signal for providing the higher frequency components of the synthesized speech, said method comprising the steps of: scaling the processed artificial signal with a first scaling factor during the active speech periods, and scaling the processed artificial signal with a second scaling factor during the non-active speech periods, wherein the first scaling factor is characteristic of the higher frequency band of the input signal, and the second scaling factor is characteristic of the lower frequency band of the input signal. 2. The method of claim 1, wherein the processed artificial signal is high-pass filtered for providing a filtered signal in a frequency range characteristic of the higher frequency components of the synthesized speech. 3. The method of claim 2, wherein the frequency range is in the 6.0-7.0 kHz range. 4. The method of claim 1, wherein the input signal is high-pass filtered for providing a filtered signal in a frequency range characteristic of the higher frequency components of the synthesized speech, and wherein the first scaling factor is estimated from the filtered signal. 5. The method of claim 4, wherein the non-active speech periods include speech hangover periods and comfort noise periods, wherein the second scaling factor for scaling the processed artificial signal in the speech hangover periods is estimated from the filtered signal. 6. The method of claim 5, wherein the lower frequency components of the synthesized speech are reconstructed from the encoded lower frequency band of the input signal, and wherein the second scaling factor for scaling the processed artificial signal in the speech hangover periods is also estimated from the lower frequency components of the synthesized speech. 7. The method of claim 6, wherein the second scaling factor for scaling the processed artificial signal in the comfort noise periods is estimated from the lower frequency components of the synthesized speech. 8. The method of claim 7, wherein the second scaling factor for scaling the processed artificial signal in the comfort noise periods is indicative of a spectral tilt factor determined from the lower frequency components of the synthesized speech. 9. The method of claim 6, further comprising transmitted an encoded bit stream to a receiving end for decoding, wherein the encoded bit stream includes data indicative of the first scaling factor. 10. The method of claim 9, wherein the encoded bit stream includes data indicative of the second scaling factor for scaling the processed artificial signal in the speech hangover periods. 11. The method of claim 9, wherein the second scaling factor for scaling the processed artificial signal is provided in the receiving end. 12. The method of claim 6, wherein the second scaling factor is indicative of a spectral tilt factor determined from the lower frequency components of the synthesized speech. 13. The method of claim 4, wherein the first scaling factor is further estimated from the processed artificial signal. 14. The method of claim 1, further comprising the step of providing voice activity information based on the input signal for monitoring the active-speech periods and the non-active speech periods. 15. The method of claim 1, wherein the speech related parameters include linear predictive coding coefficients characteristic of the lower frequency band of the input signal. 16. A speech signal transmitter and receiver system for encoding and decoding an input signal having active speech periods and non-active speech periods and for providing a synthesized speech signal having higher frequency components and lower frequency components, wherein the input signal is divided into a higher frequency band and a lower frequency band in the encoding and speech synthesizing processes, wherein speech related parameters characteristic of the lower frequency band of the input signal are used to process an artificial signal in the receiver for providing the higher frequency components of the synthesized speech, said system comprising: a decoder in the receiver for receiving an encoded bit stream from the transmitter, wherein the encoded bit stream contains the speech related parameters; a first means in the transmitter, responsive to the input signal, for providing a first scaling factor for scaling the processed artificial signal during the active periods, and a second means in the receiver, responsive to the encoded bit stream, for providing a second scaling factor for scaling the processed artificial signal during the non-active periods, wherein the first scaling factor is characteristic of the higher frequency band of the input signal and the second scaling factor is characteristic of the lower frequency band of the input signal. 17. The system of claim 16, wherein the first means comprises a filtering means for high pass filtering the input signal and providing a filtered input signal having a frequency range corresponding to the higher frequency components of the synthesized speech, and wherein the first scaling factor is estimated from the filtered input signal. 18. The system of claim 17, wherein the frequency range is in the 6.0-7.0 kHz range. 19. The system of claim 17, further comprising a third means in the transmitter for providing a high-pass filtered random noise in the frequency range corresponding to the higher frequency components of the synthesized signal and for modifying the first scaling factor based on the high-pass filtered random noise. 20. The system of claim 19, further comprising means, responsive to the first scaling factor, for providing an encoded first scaling factor and for included data indicative of the encoded first scaling factor into the encoded bit stream for transmitting. 21. The system of claim 16, further comprising means, responsive to the input signal, for monitoring the active and non-active speech periods. 22. The system of claim 16, further comprising means, responsive to the first scaling factor, for providing an encoded first scaling factor and for included data indicative of the encoded first scaling factor into the encoded bit stream for transmitting. 23. An encoder for encoding an input signal having active speech periods and non-active speech periods and the input signal is divided into a higher frequency band and a lower frequency band, and for providing an encoded bit stream containing speech related parameters characteristic of the lower frequency band of the input signal so as to allow a decoder to use the speech related parameters to process an artificial signal for providing the high frequency components of the synthesized speech, and wherein a scaling factor based on the lower frequency band of the input signal is used to scale the processed artificial signal during the non-active speech periods, said encoder comprising: means, responsive to the input signal, for high-pass filtering the input signal in a frequency range corresponding to the higher frequency components of the synthesized speech, and for providing a further scaling factor based on the high-pass filtered input signal; and means, responsive to the further scaling factor, for providing an encoded signal indicative of the first scaling factor into the encoded bit stream, so as to allow the decoder to receive the encoded signal and use the further scaling factor to scale the processed artificial signal during the active-speech periods. 24. A mobile station, which is arranged to transmit an encoded bit stream to a decoder for providing synthesized speech having higher frequency components and lower frequency components, wherein the encoded bit stream includes speech data indicative of an input signal having active speech periods and non-active periods, and the input signal is divided into a higher frequency band and lower frequency band, wherein the speech data includes speech related parameters characteristic of the lower frequency band of the input signal so as to allow the decoder to provide the lower frequency components of the synthesized speech based on the speech related parameters, and to color an artificial signal based on the speech related parameters and to scale the colored artificial signal with a scaling factor, based on the lower frequency components of the synthesized speech, for providing the high frequency components of the synthesized speech during the non-active speech periods, said mobile station comprising: a filter, responsive to the input signal, for high-pass filtering the input signal in a frequency range corresponding to the higher frequency components of the synthesized speech, and for providing a further scaling factor based on the high-pass filtered input signal; and a quantization module, responsive to the scaling factor and the further scaling factor, for providing an encoded signal indicative of the further scaling factor in the encoded bit stream, so as to allow the decoder to scale the colored artificial signal during the active-speech period based on the further scaling factor. 25. An element of a telecommunication network, which is arranged to receive an encoded bit stream containing speech data indicative of an input signal from a mobile station for providing synthesized speech, having higher frequency components and lower frequency components, wherein the input signal having active speech periods and non-active periods, and the input signal are divided into a higher frequency band and lower frequency band, wherein the speech data includes speech related parameters characteristic of the lower frequency band of the input signal, said element comprising: a first mechanism, responsive to the speech data, for providing the lower frequency components of the synthesized speech based on the speech related parameters, and for providing a first signal indicative of the lower frequency components of the synthesized speech; a second mechanism, responsive to the speech data, for synthesis and high-pass filtering an artificial signal for providing a second signal indicative of the synthesis and high-pass filtered artificial signal; a third mechanism, responsive to the first signal, for providing a first scaling factor based on the lower frequency components of the synthesized speech; and a forth mechanism, responsive to the encoded bit stream, for providing a second scaling factor based on gain parameters characteristic of the higher frequency band of the input signal, wherein the gain parameters are included in the encoded bit stream; and a fifth mechanism, responsive to the second signal, for scaling the synthesis and high-pass filtered artificial signal with the first and second scaling factors during non-active speech periods and active speech periods, respectively. | This invention relates to a method and device for speech coding, which involves encoding and decoding an input signal and generating synthesized speech. The method includes enhancing the higher frequency components of the synthesized speech by using high-pass filtering and coloring techniques on an artificial signal, resulting in a processed artificial signal. During the active speech periods of the input signal, the processed artificial signal is scaled by a first scaling factor, while during the non-active speech periods, it is scaled by a second scaling factor. The first scaling factor corresponds to the higher frequency band of the input signal, whereas the second scaling factor corresponds to the lower frequency band of the input signal. The estimation of the second scaling factor is based on the lower frequency components of the synthesized speech, and the coloring of the artificial signal is determined by the linear predictive coding coefficients associated with the lower frequency of the input signal. | The claimed invention is a method of speech coding and a speech signal transmitter and receiver system that facilitate encoding and decoding an input signal. The input signal includes active speech periods and non-active speech periods. The method involves dividing the input signal into a higher frequency band and a lower frequency band. Speech related parameters characteristic of the lower frequency band are used to process an artificial signal, providing the higher frequency components of the synthesized speech. The processed artificial signal is scaled during the active speech periods with a first scaling factor characteristic of the higher frequency band, and during the non-active speech periods with a second scaling factor characteristic of the lower frequency band. The system includes a decoder and a receiver in which speech related parameters and scaling factors are utilized to provide the higher frequency components of the synthesized speech during the non-active speech periods. | This invention is about a method and device for speech coding that involves encoding and decoding an input signal to generate synthesized speech. The method includes enhancing the higher frequency components of the synthesized speech by using high-pass filtering and coloring techniques on an artificial signal, resulting in a processed artificial signal. During active speech periods, the processed artificial signal is scaled by a first scaling factor, while during non-active speech periods, it is scaled by a second scaling factor. The first scaling factor corresponds to the higher frequency band of the input signal, whereas the second scaling factor corresponds to the lower frequency band of the input signal. The estimation of the second scaling factor is based on the lower frequency components of the synthesized speech, and the coloring of the artificial signal is determined by the linear predictive coding coefficients associated with the lower frequency of the input signal. This invention also includes a speech signal transmitter and receiver system that facilitates the encoding and decoding of the input signal. The system divides the input signal into a higher frequency band and a lower frequency band and uses speech-related parameters characteristic of the lower frequency band to process an artificial signal, providing the higher frequency components of the synthesized speech. The processed artificial signal is scaled during active speech periods with a first scaling factor characteristic of the higher frequency band, and during non-active speech periods with a second scaling factor characteristic of the lower frequency band. The system includes a decoder and a receiver that utilize speech-related parameters and scaling factors to provide the higher frequency components of the synthesized speech during non-active speech periods.
An automatic gain control (AGC) system controls a receiver having multiple amplifier stages with near constant compression. The AGC system controls gain, and thus compression, of each stage employing information generated by the other stages to generate feedback signals at a system level. A central controller uses threshold detection to monitor signal power at each stage of the receiver signal path as well as overall signal gain. Based on these various signal power measurements, the central controller adjusts signal gain of the input to one or more stages, while maintaining overall signal gain for a constant output signal level. The AGC function may be implemented by switching the gain of each stage's variable amplifier in discrete steps in discrete steps, with the step size being coarser for stages closer to the input signal than those closer to the final output baseband signal. Monitoring power of the signal at these points as the signal passes through the series chain of components may also allow for resolution of the desired signal from unwanted interferer signals coincident with the desired signal. Resolution of the desired signal at each stage may further allow for refinement of the gain settings within the receiver. System level feedback may enhance stability and provides the following flexibilities. First, attenuation of the signal as it passes through, for example, the RF/IF receiver is done in discrete steps. Second, the circuit may be relatively easy to implement in integrated circuit (IC) technology. Third, the present invention allows for constant compression, in turn allowing processing of relatively high-level, input signals. | What is claimed is: 1. An automatic gain control (AGC) circuit comprising: a series chain of components, the series chain comprising: (1) a first amplifier stage applying a first signal gain to an input signal generate a first gain-controlled signal based on a first AGC signal; (2) a first signal level detector following the first amplifier stage and generating a first signal level value for the first gain-controlled signal; (3) a second amplifier stage following the first signal level detector and applying a second signal gain to the first gain-controlled signal to generate a second gain-controlled signal based on a second AGC signal; and (4) a second signal level detector following the second amplifier stage and generating a second signal level value for the second gain-controlled signal; and a controller receiving the first and second signal level values and generating the first and second AGC signals, wherein: the controller (A) generates an updated first AGC signal based on 1) the second AGC signal and 2) the first and second signal level values; and (B) generates an updated second AGC signal based on 1) the first AGC signal and 2) the first and second signal level values to maintain (i) a level of the second gain-controlled signal within a predefined range and (ii) a nearly constant compression point for the first and second amplifier stages. 2. The invention as recited in claim 1, wherein the first amplifier stage comprises: a first variable amplifier adjusting the gain of the input signal based on the first AGC signal, and wherein the first signal level detector comprises a window detector generating the first signal level, the window detector comparing the input signal with lower and upper threshold values. 3. The invention as recited in claim 2, wherein the upper threshold is based on the predefined range for the level of the output signal, and the lower threshold is set by the controller based on a current gain setting of the first AGC signal. 4. The invention as recited in claim 2, wherein the first amplifier stage further comprises an input mixer, the input mixer translating the input signal having an input frequency spectrum centered about an input carrier to a the frequency spectrum centered about the first carrier. 5. The invention as recited in claim 1, wherein the second amplifier stage comprises: a second variable amplifier adjusting the gain applied to the gain controlled input signal based on the second AGC signal; and an intermediate mixer translating the frequency spectrum of the gain-controlled input signal centered about the first carrier to the frequency spectrum centered about the second carrier. 6. The invention as recited in claim 5, wherein the controller provides the second AGC signal as a discrete-valued gain step from a memory, the level of the output signal from the second signal level detector applied to the memory to form the address in the memory for the discrete valued gain step. 7. The invention as recited in claim 1, wherein the second signal level detector includes a converter-saturation detector comparing a level of the signal input to the converter to a threshold to generate a saturation signal, and the controller adjusts one or more of the first and second AGC signals to reduce the intermediate signal based on the saturation signal. 8. The invention as recited in claim 1, wherein the first and second AGC signals are each generated as one or more discrete-valued gain steps, the one or more discrete-valued gain steps for the first AGC signal being relatively coarser than the one or more discrete-valued gain steps for the second AGC signal. 9. The invention as recited in claim 1, wherein the AGC circuit is embodied in an integrated circuit. 10. The invention as recited in claim 1, wherein the AGC circuit is implemented in a transceiver of a satellite radio, wireless or cellular communication system. 11. A method of automatic gain control of a signal comprising the steps of: (a) applying a first signal gain to an input signal to generate a first gain-controlled signal based on a first AGC signal; (b) generating a first signal level value for the first gain-controlled signal; (c) applying a second signal gain to generate a second gain-controlled signal based on a second AGC signal; and (d) generating a second signal level value for the second gain-controlled signal; and (e) generating updated first and second AGC signals from the first and second signal levels, wherein: (A) the updated first AGC signal is generated based on 1) the second AGC signal and 2) the first and second signal level values; and (B) the updated second AGC signal is generated based on 1) the first AGC signal and 2) the first and second signal level values to maintain (i) a level of the second gain-controlled signal within a predefined range and (ii) a nearly constant compression point for the first and second amplifier stages. 12. The invention as recited in claim 11, wherein step (b) generates the first signal level with a window detector by the step of (b1) comparing the input signal with lower and upper threshold values. 13. The invention as recited in claim 12, wherein the upper threshold is based on the predefined range for the level of the output signal, and the lower threshold is set based on a current gain setting of the first AGC signal. 14. The invention as recited in claim 12, wherein step (a) further comprises the step of translating, with a mixer, the input signal having an input frequency spectrum centered about an input carrier to a the frequency spectrum centered about the first carrier. 15. The invention as recited in claim 11, wherein step (c) further comprises step of (c1) translating, with a mixer, the frequency spectrum of the first gain-controlled input signal centered about the first carrier to the frequency spectrum centered about the second carrier. 16. The invention as recited in claim 15, wherein step (e) includes the steps of (e1) generating the updated second AGC signal as a discrete-valued gain step from a memory, and (e2) applying the second signal level to the memory to form the address in the memory for the discrete valued gain step. 17. The invention as recited in claim 11, wherein step (d) further includes the steps comparing a level of the second gain-controlled signal to a threshold to generate a saturation signal, and adjusting one or more of the first and second AGC signals to reduce the second gain-controlled signal based on the saturation signal. 18. The invention as recited in claim 11, wherein the first and second AGC signals are each generated as one or more discrete-valued gain steps, the one or more discrete-valued gain steps for the first AGC signal being relatively coarser than the one or more discrete-valued gain steps for the second AGC signal. 19. The invention as recited in claim 11, wherein the method is implemented by a processor embodied in an integrated circuit. 20. The invention as recited in claim 11, wherein the method is implemented by a processor in a transceiver of a wireless or cellular communication system. 21. A computer-readable medium having stored thereon a plurality of instructions, the plurality of instructions including instructions which, when executed by a processor, cause the processor to implement a method for automatic gain control, the method comprising the steps of: (a) applying a first signal gain to an input signal to generate a first gain-controlled signal based on a first AGC signal; (b) generating a first signal level value for the first gain-controlled signal; (c) applying a second signal gain to generate a second gain-controlled signal based on a second AGC signal; and (d) generating a second signal level value for the second gain-controlled signal; and (e) generating updated first and second AGC signals from the first and second signal levels, wherein: (A) the updated first AGC signal is generated based on 1) the second AGC signal and 2) the first and second signal level values; and (B) the updated second AGC signal is generated based on 1) the first AGC signal and 2) the first and second signal level values to maintain (i) a level of the second gain-controlled signal within a predefined range and (ii) a nearly constant compression point for the first and second amplifier stages. | The automatic gain control (AGC) system described in this text is designed to control a receiver with multiple amplifier stages that have near constant compression. The system uses feedback signals generated by each stage to control the gain and compression of all stages. A central controller monitors the signal power at each stage and adjusts the gain of the input to maintain a constant output signal level. The AGC function is implemented by switching the gain of each stage's amplifier in discrete steps, with the step size being coarser for stages closer to the input signal. This system allows for resolution of the desired signal from interference signals and provides flexibility in attenuation and implementation. It also enables processing of high-level input signals due to the constant compression feature. The system can be easily implemented using integrated circuit technology. | The claim describes an automatic gain control (AGC) circuit comprising a series chain of components. The circuit includes a first amplifier stage that applies a first signal gain to an input signal to generate a first gain-controlled signal based on a first AGC signal. A first signal level detector follows the first amplifier stage and generates a first signal level value for the first gain-controlled signal. A second amplifier stage follows the first signal level detector and applies a second signal gain to the first gain-controlled signal to generate a second gain-controlled signal based on a second AGC signal. A second signal level detector follows the second amplifier stage and generates a second signal level value for the second gain-controlled signal. The circuit also includes a controller that receives the first and second signal level values and generates the first and second AGC signals. The controller generates an updated first AGC signal based on the second AGC signal and the first and second signal level values. Additionally, the controller generates an updated second AGC signal based on the first AGC signal and the first and second signal level values. The purpose of the AGC signals is to maintain a level of the second gain-controlled signal within a predefined range and a nearly constant compression point for the first and second amplifier stages. The claim also includes various additional features such as specific components and functionalities of the amplifier stages and signal level detectors, as well as the implementation of the AGC circuit in an integrated circuit or in a transceiver of a satellite radio, wireless, or cellular communication system. The claim further describes a method for automatic gain control of a signal that corresponds to the operation of the AGC circuit. The method includes the steps of applying a first signal gain to an input signal, generating a first signal level value, applying a second signal gain, generating a second signal level value, and generating updated first and second AGC signals based on the first and second signal levels. Finally, the claim includes a computer-readable medium storing instructions that, when executed by a processor, implement the method for automatic gain control. | The automatic gain control (AGC) system described in this text is designed to control the gain and compression of multiple amplifier stages in a receiver. It uses feedback signals from each stage to maintain a constant output signal level. The system adjusts the gain of each amplifier stage in discrete steps, with finer adjustments for stages closer to the input signal. This allows for resolution of desired signals and processing of high-level inputs. The AGC circuit includes amplifier stages, signal level detectors, and a controller that generates AGC signals based on the signal levels. The claim also describes additional features and the implementation of the circuit in various communication systems. The method for automatic gain control corresponds to the operation of the AGC circuit, and the claim includes a computer-readable medium storing instructions for implementing the method.
A smart vehicle registration plate for a vehicle have a computing unit configured to process vehicle related information, and a display, the display having one or more information display regions, for displaying the vehicle related information. The information display regions may be updateable by the computing unit as a function of changes to the vehicle related information. | What is claimed is: 1. A smart vehicle registration plate adapted for visible mounting to a vehicle comprising: a computing unit having a first user interface arranged for access by a user of said vehicle and a second user interface arranged exclusively for access by a vehicle regulatory authority, said computing unit being configured to process vehicle related information; and a display having one or more information display regions for displaying said processed vehicle related information, said information display regions displaying said processed vehicle related information under the control of said computing unit so as to be visible from a vantage point external to the vehicle. 2. The smart vehicle registration plate of claim 1, further comprising: a housing adapted for mounting to a vehicle registration plate receiving portion of the vehicle. 3. The smart vehicle registration plate of claim 2, wherein said computing unit is disposed within said housing. 4. The smart vehicle registration plate of claim 1, further comprising: a GPS receiver system for obtaining vehicle position information and communicating said information to said computing unit. 5. The smart vehicle registration plate of claim 4, wherein one or more of said information display regions are adapted to display information that is updated as a function of said vehicle position information. 6. The smart vehicle registration plate of claim 4, wherein said information display regions include an experience in area region, said experience in area region being under the control of said computing unit as a function of said vehicle position information. 7. The smart vehicle registration plate of claim 1, further comprising: a receiving unit adapted to receive information from at least one other vehicle, said receiving unit being coupled to said computing unit. 8. The smart vehicle registration plate of claim 1, further comprising: a transmitting unit adapted to transmit information to at least one other vehicle, said transmitting unit being coupled to said computing unit. 9. The smart vehicle registration plate of claim 1, further comprising: a storage unit adapted to save information related to a vehicle-related event, said storage unit being coupled to said computing unit. 10. The smart vehicle registration plate of claim 9, wherein said vehicle-related event is an accident. 11. The smart vehicle registration plate of claim 9, further comprising: a communication unit adapted to communicate said saved information to a third party entity. 12. The smart vehicle registration plate of claim 1, wherein said one or more information display regions include a registration number region. 13. The smart vehicle registration plate of claim 1, wherein said one or more information display regions include an expiration date region. 14. The smart vehicle registration plate of claim 1, wherein said one or more information display regions include a state identifier region. 15. The smart vehicle registration plate of claim 1, wherein said information display regions further include at least one from the set of regions consisting of: an emergency message region; a personal message region; a country identifier region; a county identifier region; a last accident/violation region; and an experience in area region. 16. The smart vehicle registration plate of claim 1, further comprising a sensing unit for sensing biometric data related to the driver, said sensing unit being coupled to said computing unit, said computing unit being adapted to control said information display regions so that one or more of said information display regions displays information that is a function of said biometric data. 17. The smart vehicle registration plate of claim 1, wherein said vehicle related information is scrolled across at least one of said information display regions. 18. The smart vehicle registration plate of claim 1, wherein said first and said second user interfaces are chosen from the set of interfaces consisting of a keyboard, a card swipe input unit and a voice activated unit. 19. The smart vehicle registration plate of claim 18, wherein at least a portion of said user interface is disposed within a portion of an interior of said vehicle. 20. The smart vehicle registration plate of claim 18, wherein at least a portion of said user interface is disposed on an external surface of said vehicle. 21. The smart vehicle registration plate of claim 1, wherein said vehicle related information includes information related to a driver of said vehicle. 22. The smart vehicle registration plate of claim 1, wherein said computing unit is disposed proximate to said display. 23. The smart vehicle registration plate of claim 1, wherein said computing unit is wirelessly coupled to said display. 24. The smart vehicle registration plate of claim 1, wherein said processed vehicle related information comprises information related to whether or not the vehicle has been stolen. 25. A method of displaying vehicle related information external to a vehicle, said method comprising the steps of processing vehicle related information by a computing device, said computing device having a first user interface arranged for access by a user of said vehicle and a second user interface arranged exclusively for access by a vehicle regulatory authority; and displaying said processed vehicle related information at a display device associated with said vehicle under the control of said computing unit. 26. The method of claim 25, further comprising: receiving at said computing unit vehicle position information for said vehicle from a GPS receiver system; and updating said display device by said computing unit as a function of said received vehicle position information. 27. A smart vehicle registration plate adapted for visible mounting to a vehicle comprising: a computing unit configured to process vehicle related information, said computer unit including a user interface disposed at said vehicle; and a display having one or more information display regions for displaying said processed vehicle related information, said information display regions displaying said processed vehicle related information under the control of said computing unit so as to be visible from a vantage point external to the vehicle; wherein said user interface is operative to provide dynamic control of at least a portion of said display regions for a user of said vehicle. | The invention pertains to a intelligent vehicle registration plate equipped with a computing unit. This computing unit is capable of processing vehicle related information and displaying it on a display. The display is comprised of one or more information display regions that can be updated by the computing unit, corresponding to changes in the vehicle related information. | A claim is made for a smart vehicle registration plate that is mounted on a vehicle and includes a computing unit with user interfaces for both the vehicle user and the vehicle authority. The computing unit processes vehicle information and controls a display on the registration plate that is visible from outside the vehicle. The registration plate may also include a housing, a GPS receiver for obtaining vehicle position information, a receiving unit and a transmitting unit for communication with other vehicles, a storage unit for saving vehicle-related event information, and a communication unit for sending the saved information to a third party. The display regions may show various information such as registration number, expiration date, state identifier, emergency messages, personal messages, country identifier, county identifier, last accident/violation, and experience in the area. The registration plate may also include a sensing unit for sensing biometric data of the driver, and the display regions may show information based on the biometric data. The user interfaces can include a keyboard, card swipe input unit, or voice activated unit, and may be located either inside or outside the vehicle. The computing unit can be wirelessly coupled to the display and the processed vehicle information may include whether the vehicle has been stolen. The method of displaying vehicle related information includes processing the information with a computing device and displaying it on a display device associated with the vehicle under the control of the computing unit. The method may also include updating the display device based on received vehicle position information from a GPS receiver. Another claim is made for a smart vehicle registration plate that includes a computing unit that processes vehicle related information, a user interface disposed at the vehicle, and a display with information display regions controlled by the computing unit and visible from outside the vehicle. The user interface provides dynamic control of at least a portion of the display regions for the vehicle user. | This invention relates to an intelligent vehicle registration plate equipped with a computing unit that can process and display vehicle-related information. The registration plate includes a display with one or more regions that can be updated by the computing unit, showing information such as registration number, expiration date, emergency messages, and more. The computing unit also includes user interfaces for both the vehicle user and the vehicle authority. Additional features include GPS for obtaining vehicle position information, communication units for interacting with other vehicles and third parties, and a sensing unit for biometric data. The method involves processing vehicle information and displaying it on the registration plate's display device, which can be controlled by the computing unit. The user interface allows the vehicle user to control certain aspects of the display.
The interoperation between UMTS and GSM in the handover context includes the following method steps. An authentication vector is first generated by the UMTS HLR/AuC and various UMTS authentication parameters (XRES, CK, IK and AUTN) are derived. The authentication vector is distributed, depending on the type of VLR that requests authentication vectors, whether it is a UMTS VLR or a GSM VLR. The UMTS user is authenticated either in UTRAN or in GSM BSS. When a UMTS user is attached through a UTRAN, the controlling VLR initiates UMTS authentication and key agreement. When a UMTS user is attached through a GSM BSS, the controlling VLR initiates GSM authentication and key agreement. This is done using a UMTS authentication vector or a GSM authentication vector, depending on the type of VLR controlling the GSM BSS. The user is then handed over from one system to the other. | I claim: 1. An authentication method for inter-system handover between at least two radio-communication systems, which comprises: generating an authentication vector and deriving therefrom UMTS authentication parameters (XRES, CK, IK and AUTN); distributing the authentication vector; if a UMTS user is attached through a UTRAN, authenticating the UMTS user in UTRAN and if a UMTS user is attached through a GSM BSS, initiating a GSM authentication and key agreement; and selectively handing over the UMTS user from GSM BSS to UTRAN or from UTRAN to GSM BSS. | The interconnection between UMTS and GSM networks for handovers includes the following steps: 1. UMTS HLR/AuC generates an authentication vector and derives UMTS authentication parameters. 2. The authentication vector is distributed to either a UMTS VLR or a GSM VLR, based on the requesting VLR type. 3. The UMTS user is authenticated in either UTRAN or GSM BSS. 4. If the UMTS user is attached to UTRAN, the controlling VLR initiates UMTS authentication and key agreement. 5. If the UMTS user is attached to GSM BSS, the controlling VLR initiates GSM authentication and key agreement, using the respective authentication vector. 6. Finally, the user is handed over from one system to the other. | The claim describes an authentication method for inter-system handover between different radio-communication systems. The method includes the following steps: 1. Generating an authentication vector and deriving UMTS authentication parameters (XRES, CK, IK, and AUTN) from the vector. 2. Distributing the authentication vector. 3. If a UMTS user is attached through a UTRAN (UMTS Terrestrial Radio Access Network), authenticating the user in UTRAN. 4. If a UMTS user is attached through a GSM (Global System for Mobile Communications) BSS (Base Station System), initiating a GSM authentication and key agreement. 5. Selectively handing over the UMTS user from GSM BSS to UTRAN or from UTRAN to GSM BSS. In summary, the claim introduces a method to authenticate and enable handover of UMTS users between GSM and UTRAN systems by generating authentication parameters, distributing them, and performing the necessary authentication and key agreement procedures. | The method described in the claim involves authenticating UMTS users during handovers between GSM and UTRAN systems. The process includes generating authentication parameters, distributing them, and performing authentication and key agreement procedures. This allows for seamless handover of UMTS users between the two systems.
The invention concerns a method wherein a radio link control stage processes separately first data units containing information items of a specific type and second data units not containing information items of said type. A control stage for access to the media delivers the first data units through a first dedicated transport channel and the second data units through a second dedicated transport channel. The data units delivered through said dedicated transport channels are supplied to an encoding and multiplexing stage to form at least a train of symbols relative to a dedicated physical channel and supplied to a radio transmission stage. The encoding and multiplexing stage and/or the radio transmission stage ensure greater protection against noise through the first dedicated transport channel than through the second dedicated transport channel. | What is claimed is: 1. A method of transmitting radio signals based on at least one data flow toward a radio communication station, comprising the steps of: processing separately, in a radio link control stage, first data units containing information of a specified type and second data units not containing information of the specified type; supplying the data units to a medium access control stage which delivers the first data units along a first dedicated transport channel and the second data units along at least one second dedicated transport channel; supplying the data units delivered along said dedicated transport channels to a coding and multiplexing stage (18A, 18B) to form at least one symbol stream pertaining to a dedicated physical channel; supplying each symbol stream to a radio transmission stage; and controlling the coding and multiplexing stage and/or the radio transmission stage to provide greater protection against noise along the first dedicated transport channel than along the second dedicated transport channel. 2. The method as claimed in claim 1, wherein the information of the specified type is information pertaining to a signaling protocol. 3. The method as claimed in claim 1, wherein the coding and multiplexing stage is controlled to apply a channel coding exhibiting a higher redundancy in the first dedicated transport channel than in the second dedicated transport channel. 4. The method as claimed in claim 1, wherein the coding and multiplexing stage is controlled to form a first symbol stream relating to a first dedicated physical channel based on the first dedicated transport channel, and at least one second symbol stream relating to a second dedicated physical channel based on at least one second dedicated transport channel. 5. The method as claimed in claim 4, wherein the radio transmission stage is so controlled that the transmitted radio signals have a first component along the first dedicated physical channel and a second component along the second dedicated physical channel, and that the first component has a greater transmission power than the second component. 6. The method as claimed in claim 4, wherein the dedicated physical channels are multiplexed by a spread spectrum technique, and wherein the coding and multiplexing stage and the radio transmission stage are so controlled that the first symbol stream has a smaller symbol bit rate than the second symbol stream, and that the first dedicated physical channel is associated with a higher spreading factor than the second dedicated physical channel. 7. The method as claimed in claim 4, wherein the radio signals are transmitted from at least two base stations, the radio transmission stage being apportioned among said base stations, and wherein the first and second symbol streams are supplied to the radio transmission stage in distinct base stations, so as to form radio signals transmitted along different propagation paths. 8. The method as claimed in claim 1, wherein the radio link control stage separately receives a first data flow belonging to a control plane, from which it forms the first data units, and at least one second data flow belonging to a user plane, from which it forms some at least of the second data units. 9. The method as claimed in claim 8, wherein the information of the specified type comprises radio resource control information and/or mobility management information and/or call control information. 10. The method as claimed in claim 1, wherein the radio link control stage receives a data flow belonging to a user plane, from which it forms the data units, while discriminating the first and second data units based on an analysis of said flow. 11. The method as claimed in claim 10, wherein said data flow is composed of IP datagrams. 12. The method as claimed in claim 11, wherein the analysis of the flow comprises an examination of a type of service field and/or of a type of protocol field included in a header of each IP datagram. 13. The method as claimed in claim 11, wherein the analysis of the flow comprises an examination of a transport layer protocol header and/or of an application layer protocol header included in each IP datagram. 14. An access network for a radio communication system, comprising a radio link control stage, a medium access control stage, a coding and multiplexing stage and a radio transmission stage, wherein the radio link control stage has means for processing separately first data units containing information of a specified type and second data units not containing information of the specified type, wherein the medium access control stage has means for receiving said data units and means for delivering the first data units along a first dedicated transport channel and the second data units along at least one second dedicated transport channel, wherein the coding and multiplexing stage has means for receiving the data units delivered along said dedicated transport channels and means for forming at least one symbol stream pertaining to a dedicated physical channel and supplied to the radio transmission stage, and wherein the coding and multiplexing stage and/or the radio transmission stage are controlled to provide greater protection against noise along the first dedicated transport channel than along the second dedicated transport channel. 15. The access network as claimed in claim 14, wherein the information of the specified type is information pertaining to a signaling protocol. 16. The access network as claimed in claim 14, wherein the coding and multiplexing stage is controlled to apply a channel coding exhibiting a higher redundancy in the first dedicated transport channel than in the second dedicated transport channel. 17. The access network as claimed in claim 14, wherein the coding and multiplexing stage is controlled to form a first symbol stream relating to a first dedicated physical channel based on the first dedicated transport channel, and at least one second symbol stream relating to a second dedicated physical channel based on at least one second dedicated transport channel. 18. The access network as claimed in claim 17, wherein the radio transmission stage is so controlled that the transmitted radio signals have a first component along the first dedicated physical channel and a second component along the second dedicated physical channel, and that the first component has a greater transmission power than the second component. 19. The access network as claimed in claim 17, wherein the dedicated physical channels are multiplexed by a spread spectrum technique, and wherein the coding and multiplexing stage and the radio transmission stage are so controlled that the first symbol stream has a smaller symbol bit rate than the second symbol stream, and that the first dedicated physical channel is associated with a higher spreading factor than the second dedicated physical channel. 20. The access network as claimed in claim 17, wherein the radio signals are transmitted from at least two base stations, the radio transmission stage being apportioned among said base stations, and wherein the first and second symbol streams are supplied to the radio transmission stage in distinct base stations, so as to form radio signals transmitted along different propagation paths. 21. The access network as claimed in claim 14, wherein the radio link control stage separately receives a first data flow belonging to a control plane, from which it forms the first data units, and at least one second data flow belonging to a user plane, from which it forms some at least of the second data units. 22. The access network as claimed in claim 21, wherein the information of the specified type comprises radio resource control information and/or mobility management information and/or call control information. 23. The access network as claimed in claim 14, wherein the radio link control stage receives a data flow belonging to a user plane, from which it forms the data units, while discriminating the first and second data units based on an analysis of said flow. 24. The access network as claimed in claim 23, wherein said data flow is composed of IP datagrams. 25. The access network as claimed in claim 24, wherein the analysis of the flow comprises an examination of a type of service field and/or of a type of protocol field included in a header of each IP datagram. 26. The access network as claimed in claim 24, wherein the analysis of the flow comprises an examination of a transport layer protocol header and/or of an application layer protocol header included in each IP datagram. 27. A radio communication terminal, comprising a radio link control stage, a medium access control stage, a coding and multiplexing stage and a radio transmission stage, wherein the radio link control stage has means for processing separately first data units containing information of a specified type and second data units not containing information of the specified type, wherein the medium access control stage has means for receiving said data units and means for delivering the first data units along a first dedicated transport channel and the second data units along at least one second dedicated transport channel, wherein the coding and multiplexing stage has means for receiving the data units delivered along said dedicated transport channels and means for forming at least one symbol stream pertaining to a dedicated physical channel and supplied to the radio transmission stage, and wherein the coding and multiplexing stage and/or the radio transmission stage are controlled to provide greater protection against noise along the first dedicated transport channel than along the second dedicated transport channel. 28. The radio communication terminal as claimed in claim 27, wherein the information of the specified type is information pertaining to a signaling protocol. 29. The radio communication terminal as claimed in claim 27, wherein the coding and multiplexing stage is controlled to apply a channel coding exhibiting a higher redundancy in the first dedicated transport channel than in the second dedicated transport channel. 30. The radio communication terminal as claimed in claim 27, wherein the coding and multiplexing stage is controlled to form a first symbol stream relating to a first dedicated physical channel based on the first dedicated transport channel, and at least one second symbol stream relating to a second dedicated physical channel based on at least one second dedicated transport channel. 31. The radio communication terminal as claimed in claim 30, wherein the radio transmission stage is so controlled that the transmitted radio signals have a first component along the first dedicated physical channel and a second component along the second dedicated physical channel, and that the first component has a greater transmission power than the second component. 32. The radio communication terminal as claimed in claim 30, wherein the dedicated physical channels are multiplexed by a spread spectrum technique, and wherein the coding and multiplexing stage and the radio transmission stage are so controlled that the first symbol stream has a smaller symbol bit rate than the second symbol stream, and that the first dedicated physical channel is associated with a higher spreading factor than the second dedicated physical channel. 33. The radio communication terminal as claimed in claim 30 wherein the radio signals are transmitted from at least two base stations, the radio transmission stage being apportioned among said base stations, and wherein the first and second symbol streams are supplied to the radio transmission stage in distinct base stations, so as to form radio signals transmitted along different propagation paths. 34. The radio communication terminal as claimed in claim 27, wherein the radio link control stage separately receives a first data flow belonging to a control plane, from which it forms the first data units, and at least one second data flow belonging to a user plane, from which it forms some at least of the second data units. 35. The radio communication terminal as claimed in claim 34, wherein the information of the specified type comprises radio resource control information and/or mobility management information and/or call control information. 36. The radio communication terminal as claimed in claim 27, wherein the radio link control stage receives a data flow belonging to a user plane, from which it forms the data units, while discriminating the first and second data units based on an analysis of said flow. 37. The radio communication terminal as claimed in claim 36, wherein said data flow is composed of IP datagrams. 38. The radio communication terminal as claimed in claim 37, wherein the analysis of the flow comprises an examination of a type of service field and/or of a type of protocol field included in a header of each IP datagram. 39. The radio communication terminal as claimed in claim 37, wherein the analysis of the flow comprises an examination of a transport layer protocol header and/or of an application layer protocol header included in each IP datagram. | This invention relates to a method that involves processing data units in a radio link control stage. The data units are classified into two types: first data units containing specific information items and second data units without these specific information items. Access to the media is controlled by a control stage, which delivers the first data units through a dedicated transport channel, and the second data units through another dedicated transport channel. These data units are then encoded and multiplexed to form symbols for a dedicated physical channel, and eventually transmitted via a radio transmission stage. The protection against noise is enhanced for data transmitted through the first dedicated transport channel compared to the second dedicated transport channel. | The claimed invention is a method for transmitting radio signals in a radio communication system. The method involves processing different types of data units separately in a radio link control stage. The first type of data units contains specified information, while the second type does not. The data units are then delivered to a medium access control stage, which separates them into different dedicated transport channels. These dedicated transport channels are then used to form symbol streams in a coding and multiplexing stage, which are then transmitted in a radio transmission stage. The coding and multiplexing stage and/or the radio transmission stage are controlled to provide greater protection against noise along the first dedicated transport channel than along the second dedicated transport channel. The specified information in the first type of data units can include signaling protocol information. The coding and multiplexing stage is controlled to apply higher redundancy channel coding in the first dedicated transport channel than in the second dedicated transport channel. The coding and multiplexing stage is also controlled to form separate symbol streams for different dedicated physical channels. The radio transmission stage is then controlled to transmit radio signals with a larger transmission power in the first dedicated physical channel compared to the second dedicated physical channel. In addition, the method can be applied in an access network for a radio communication system, where the network includes a radio link control stage, a medium access control stage, a coding and multiplexing stage, and a radio transmission stage. Furthermore, the method can be applied in a radio communication terminal, which includes a radio link control stage, a medium access control stage, a coding and multiplexing stage, and a radio transmission stage. Overall, the claimed invention improves the transmission of radio signals by providing greater protection against noise in certain channels and optimizing the transmission power for different dedicated physical channels. | The invention is a method for transmitting radio signals in a communication system. The method involves processing different types of data units separately in a control stage. One type of data units contains specific information, while the other does not. The data units are then delivered to a medium access control stage, which separates them into different transport channels. These channels are used to form symbol streams in a coding and multiplexing stage. The coding and multiplexing stage and the radio transmission stage are controlled to provide better protection against noise for the specific information channel. The method can be applied in an access network or a communication terminal. Overall, the invention improves the transmission of radio signals by optimizing protection against noise and transmission power for different channels.
A gaming experience is enhanced by employing a game saver drive that is linked with the other devices involved in the game playing experience via a wireless piconet, and that intelligently saves game status information. This information can be used to resume an in-process game at a future time, or to provide for recovery in the case of inadvertent game interruption, such as system failure or crashing. Thus, a system according to one embodiment of the invention includes a game control unit, a video display device, a user input unit, and a game saver unit. The game saver unit is wirelessly linked to at least one of the game control unit, the video display device and the user input unit, and the game saver unit saves status information regarding an in-process game. | What is claimed is: 1. A system, comprising: a game control unit; a video display device; a user input unit; and a game saver unit, wherein the game saver unit is wirelessly linked to the game control unit, the video display device and the user input unit, and is configured to wirelessly receive and save status information regarding an in-process game on the system. 2. A system as recited in claim 1, wherein the game saver unit saves the status information based on a trigger signal received from at least one of the game control unit, the video display device and the user input unit. 3. A system as recited in claim 1, wherein the game saver unit saves the status information based on an occurrence of a particular event in the game. 4. A system as recited in claim 3, wherein the particular event is the completion of a level within the game. 5. A system as recited in claim 3, wherein the particular event is the imminent occurrence of a difficult portion of the game. 6. A system as recited in claim 5, wherein the difficulty of the portion is determined based on experience for a particular user. 7. A system as recited in claim 5, wherein the difficulty of the portion is determined based on general experience. 8. A system as recited in claim 1, wherein the game control unit is adapted to reinitiate the in-process game based on the status information. 9. A system as recited in claim 1, wherein the game saver unit is adapted to save the status based on a history of a user initiating previous save operations. 10. A system as recite in claim 1, further comprising a plurality of lighting units wirelessly linked to at least one of the game control unit, video display device and user input unit, and adapted to illuminate based on game activity. 11. A method of wirelessly saving a game status of an in-process video game for use with a video game system having a game control unit, a video display and a user input unit, comprising the steps of: wirelessly linking a game saver unit to the game control unit, the video display and the user input unit of the video game system; determining that a difficult point in the game is imminent; and saving on the game saver unit the game status received via a wireless link based on the determination. 12. A method as recited in claim 11, wherein the determination that the difficult point in the game is imminent is based on previous plays of the game by a current user. 13. A method as recited in claim 11, wherein the determination that the difficult point in the game is imminent is based on general usage. 14. A method a recited in claim 11, further comprising the step of enabling the user to return to the saved status. 15. A method as recited in claim 14, wherein the return to the saved status is enabled following a particular event within the game. 16. A method as recited in claim 15, wherein the event is a catastrophic event. | The use of a game saver drive, wirelessly connected to other devices involved in the gaming experience, enhances gameplay by intelligently saving game status information. This allows for the resumption of a game at a later time or recovery from interruptions such as system failure or crashing. The system includes a game control unit, video display device, user input unit, and the game saver unit, all working together to save and restore game progress. | A system is claimed that includes a game control unit, a video display device, a user input unit, and a game saver unit. The game saver unit is wirelessly connected to the other components and is responsible for receiving and saving status information for an in-process game. The game saver unit can save the status information based on trigger signals from the game control unit, video display device, or user input unit. The saving of the status information can also be based on specific events in the game, such as completing a level or when a difficult portion is approaching. The difficulty of the portion can be determined based on a user's experience or general experience. The game control unit is capable of reinitiating the in-process game based on the saved status information. The game saver unit can save the status based on a history of previous save operations initiated by the user. Additionally, the system may include lighting units that are wirelessly connected and illuminate based on game activity. A method is claimed for wirelessly saving the game status of an ongoing video game. The method involves wirelessly linking a game saver unit to the game control unit, video display device, and user input unit of the video game system. Then, determining that a difficult point in the game is imminent and saving the game status on the game saver unit based on that determination. The determination of the difficult point can be based on the user's previous plays of the game or general usage. The method may also include enabling the user to return to the saved status, following a particular event within the game, such as a catastrophic event. | A wireless game saver drive is described that enhances gameplay by intelligently saving game status information. It is wirelessly connected to other gaming devices and can resume a game at a later time or recover from interruptions. The system includes a game control unit, video display device, user input unit, and the game saver unit, all working together to save and restore game progress. The game saver unit can save status information based on trigger signals from the other components, such as completing a level or approaching a difficult portion. The game control unit can reinitiate the game based on the saved status information. The system may also include wirelessly connected lighting units that illuminate based on game activity. A method for wirelessly saving game status involves linking the game saver unit to the other components of the video game system and saving the game status based on the determination of a difficult point in the game. The method may also enable the user to return to the saved status following a catastrophic event in the game.
A perceptual audio coder is disclosed for encoding audio signals, such as speech or music, with different spectral and temporal resolutions for the redundancy reduction and irrelevancy reduction using cascaded filterbanks. The disclosed perceptual audio coder includes a first analysis filterbank for performing irrelevancy reduction in accordance with a psychoacoustic model and a second analysis filterbank for performing redundancy reduction. The spectral/temporal resolution of the first filterbank can be optimized for irrelevancy reduction and the spectral/temporal resolution of the second filterbank can be optimized for maximum redundancy reduction. The disclosed perceptual audio coder also includes a scaling block between the cascaded filterbank that scales the spectral coefficients, based on the employed perceptual model. | We claim: 1. A method for encoding a signal, comprising the steps of: filtering said signal using a first filterbank controlled by a psychoacoustic model, said first filterbank having a first spectral/temporal resolution for irrelevancy reduction; filtering said signal using a second stage filterbank having a second spectral/temporal resolution for redundancy reduction, wherein said second spectral/temporal resolution is selected independent of said first spectral/temporal resolution; and quantizing and encoding spectral values produced by said second filterbank. 2. The method of claim 1, further comprising the step of scaling said spectral coefficients between said first filterbank and said second stage filterbank. 3. The method of claim 2, wherein said scaling is based on said psychoacoustic model. 4. The method of claim 1, wherein said quantizing and encoding step reduces the mean square error in said signal. 5. The method of claim 1, wherein said first spectral/temporal resolution is a frequency dependent temporal and spectral resolution suitable for irrelevancy reduction. 6. The method of claim 1, wherein said signal is an audio signal. 7. The method of claim 1, wherein said signal is an image signal. 8. The method of claim 1, further comprising the step of transmitting said encoded signal to a decoder. 9. The method of claim 1, further comprising the step of recording said encoded signal on a storage medium. 10. The method of claim 1, wherein said encoding further comprises the step of employing an adaptive Huffinan coding technique. 11. The method of claim 1, wherein said encoding further comprises the step of employing a transform coding technique. 12. A method for encoding a signal, comprising the steps of: reducing irrelevant information in said signal using a first filterbank having a first spectral/temporal resolution; reducing redundant information in said signal using a second stage filterbank having a second spectral/temporal resolution, wherein said second spectral/temporal resolution is selected independent of said first spectral/temporal resolution; and quantizing and encoding spectral values produced by said second filterbank. 13. The method of claim 12, further comprising the step of scaling said spectral coefficients between said first filterbank and said second stage filterbank. 14. The method of claim 13, wherein said scaling is based on said perceptual model. 15. The method of claim 12, wherein said first spectral/temporal resolution is a frequency dependent temporal and spectral resolution for irrelevancy reduction. 16. A method for decoding a signal, comprising the steps of: decoding and dequantizing said signal; decoding side information for scaling control information transmitted with said signal; and filtering said signal using a second stage filterbank having a first spectral/temporal resolution for redundancy reduction; and filtering the dequantized signal with a first filterbank controlled by said decoded side information having a second spectral/temporal resolution for irrelevancy reduction, wherein said second spectral/temporal resolution is selected independent of said first spectral/temporal resolution. 17. The method of claim 16, wherein said decoding and dequantizing step uses an inverse transform or synthesis filter bank for redundancy reduction. 18. The method of claim 16, further comprising the steps of decoding and dequantizing spectral components obtained from a transform or synthesis filter bank, and wherein said decoding and dequantizing steps employ fixed quantizer step sizes. 19. The method of claim 16, wherein the filter order and the intervals of filter adaptation of said first filterbank are selected for irrelevancy reduction. 20. A system for encoding a signal, comprising: means for filtering said signal using a first filterbank controlled by a psychoacoustic model, said first filterbank having a first spectral/temporal resolution for irrelevancy reduction; means for filtering said signal using a second stage filterbank having a second spectral/temporal resolution for redundancy reduction, wherein said second spectral/temporal resolution is selected independent of said first spectral/temporal resolution; and means for quantizing and encoding spectral values produced by said second filterbank. 21. A system for encoding a signal, comprising: a first filterbank controlled by a psychoacoustic model, said first filterbank having a first spectral/temporal resolution for irrelevancy reduction; a second stage filterbank having a second spectral/temporal resolution for redundancy reduction, wherein said second spectral/temporal resolution is selected independent of said first spectral/temporal resolution; and a quantizer/encoder for quantizing and encoding spectral values produced by said second filterbank. 22. A system for decoding a signal, comprising: means for decoding and dequantizing said signal; means for decoding side information for scaling control information transmitted with said signal; and means for filtering said signal using a second stage filterbank having a first spectral/temporal resolution for redundancy reduction; and means for filtering the dequantized signal with a first filterbank controlled by said decoded side information having a second spectral/temporal resolution for irrelevancy reduction, wherein said second spectral/temporal resolution is selected independent of said first spectral/temporal resolution. 23. A system for decoding a signal, comprising: a decoder/dequantizer for decoding and dequantizing said signal and side information for scaling control information transmitted with said signal; and a second stage filterbank having a first spectral/temporal resolution for redundancy reduction; and a first filterbank controlled by said decoded side information having a second spectral/temporal resolution for irrelevancy reduction, wherein said second spectral/temporal resolution is selected independent of said first spectral/temporal resolution. | The disclosed invention involves a perceptual audio coder that encodes audio signals using different spectral and temporal resolutions for redundancy reduction and irrelevancy reduction. This is accomplished through the use of cascaded filterbanks. The coder includes a first analysis filterbank for reducing irrelevancy based on a psychoacoustic model, and a second analysis filterbank for reducing redundancy. The spectral/temporal resolution of the first filterbank can be optimized for irrelevancy reduction, while the spectral/temporal resolution of the second filterbank can be optimized for maximum redundancy reduction. Additionally, a scaling block is included to scale the spectral coefficients based on the employed perceptual model. | 1. A method for encoding a signal includes filtering the signal using a first filterbank controlled by a psychoacoustic model for irrelevancy reduction, filtering the signal using a second stage filterbank with a different spectral/temporal resolution for redundancy reduction, and quantizing and encoding the spectral values produced by the second filterbank. 2. In addition to the steps in claim 1, the method further includes scaling the spectral coefficients between the first filterbank and the second stage filterbank. 3. The scaling in claim 2 is based on the psychoacoustic model. 4. The quantizing and encoding step in claim 1 reduces the mean square error in the signal. 5. The first spectral/temporal resolution in claim 1 is a frequency dependent temporal and spectral resolution suitable for irrelevancy reduction. 6. The method in claim 1 is applicable to audio signals. 7. The method in claim 1 is applicable to image signals. 8. In addition to the steps in claim 1, the method further includes transmitting the encoded signal to a decoder. 9. In addition to the steps in claim 1, the method further includes recording the encoded signal on a storage medium. 10. The encoding in claim 1 employs an adaptive Huffinan coding technique. 11. The encoding in claim 1 employs a transform coding technique. 12. A method for encoding a signal includes reducing irrelevant information in the signal using a first filterbank with a first spectral/temporal resolution, reducing redundant information in the signal using a second stage filterbank with a different spectral/temporal resolution, and quantizing and encoding the spectral values produced by the second filterbank. 13. In addition to the steps in claim 12, the method further includes scaling the spectral coefficients between the first filterbank and the second stage filterbank. 14. The scaling in claim 13 is based on a perceptual model. 15. The first spectral/temporal resolution in claim 12 is a frequency dependent temporal and spectral resolution for irrelevancy reduction. 16. A method for decoding a signal includes decoding and dequantizing the signal, decoding side information for scaling control information transmitted with the signal, filtering the signal using a second stage filterbank with a first spectral/temporal resolution for redundancy reduction, and filtering the dequantized signal with a first filterbank controlled by the decoded side information with a different spectral/temporal resolution for irrelevancy reduction. 17. The decoding and dequantizing step in claim 16 uses an inverse transform or synthesis filter bank for redundancy reduction. 18. In addition to the steps in claim 16, the method further includes decoding and dequantizing spectral components obtained from a transform or synthesis filter bank, where fixed quantizer step sizes are used in the decoding and dequantizing steps. 19. The filter order and intervals of filter adaptation of the first filterbank in claim 16 are selected for irrelevancy reduction. 20. A system for encoding a signal includes means for filtering the signal using a first filterbank controlled by a psychoacoustic model for irrelevancy reduction, means for filtering the signal using a second stage filterbank with a different spectral/temporal resolution for redundancy reduction, and means for quantizing and encoding spectral values produced by the second filterbank. 21. A system for encoding a signal includes a first filterbank controlled by a psychoacoustic model for irrelevancy reduction, a second stage filterbank with a different spectral/temporal resolution for redundancy reduction, and a quantizer/encoder for quantizing and encoding spectral values produced by the second filterbank. 22. A system for decoding a signal includes means for decoding and dequantizing the signal, means for decoding side information for scaling control information transmitted with the signal, means for filtering the signal using a second stage filterbank with a first spectral/temporal resolution for redundancy reduction, and means for filtering the dequantized signal with a first filterbank controlled by the decoded side information with a different spectral/temporal resolution for irrelevancy reduction. 23. A system for decoding a signal includes a decoder/dequantizer for decoding and dequantizing the signal and side information for scaling control information transmitted with the signal, a second stage filterbank with a first spectral/temporal resolution for redundancy reduction, and a first filterbank controlled by the decoded side information with a different spectral/temporal resolution for irrelevancy reduction. | The disclosed invention is a perceptual audio coder that uses cascaded filterbanks to encode audio signals. It achieves redundancy reduction and irrelevancy reduction by encoding the signals at different spectral and temporal resolutions. The encoder includes a first filterbank for reducing irrelevancy based on a psychoacoustic model, and a second filterbank for reducing redundancy. The spectral and temporal resolutions of the filterbanks can be optimized for their respective reduction goals. The encoder also includes a scaling block to scale the spectral coefficients based on the employed perceptual model. The encoded signal can be transmitted or stored for later decoding. The decoder uses a similar approach with decoding, dequantizing, and filtering steps to reconstruct the original signal.
A method is presented for demodulating and decoding a block of received digital information consisting of a number of subblocks. One of a predefined number of demodulation methods is selected for demodulating each subblock and each subblock is demodulated with the demodulation method selected for it. The subblocks constituting a block of digital information are combined between their demodulation and the decoding of the block of digital information. Soft decoding is used to decode the block of digital information, wherein each subblock is converted to a sequence of soft decoding values associated with certain probabilities of allowed state transitions in the decoding process. For each subblock it is determined, after its demodulation, whether the correct demodulation method was selected for it. A subblock for which it is found that the correct demodulation method was not selected is converted to a sequence of neutral soft decoding values indicating equal probabilities for all allowed state transitions in the decoding process. | What is claimed is: 1. A method for demodulating and decoding a block of received digital information consisting of a number of subblocks, comprising the steps of: selecting one of a predefined number of demodulation methods for demodulating each subblock, demodulating each subblock with the demodulation method selected for it and combining the subblocks constituting a block of digital information between their demodulation and the decoding of the block of digital information, wherein soft decoding is used to decode the block of digital information, so that each subblock is converted to a sequence of soft decoding values associated with certain probabilities of allowed state transitions in the decoding process, for each subblock it is determined, after its demodulation, whether the correct demodulation method was selected for it and a subblock for which it is found that the correct demodulation method was not selected is converted to a sequence of neutral soft decoding values indicating equal probabilities for all allowed state transitions in the decoding process. 2. A method according to claim 1, wherein Viterbi decoding is used to decode the block of digital information, said Viterbi decoding comprising the steps of establishing a certain initial state of the decoding process, associating said soft decoding values with certain probabilities of allowed state transitions in a chain of state transitions starting from said initial state, repeatedly selecting a number of surviving paths through a number of states of the decoding process by extending each surviving path with the state transitions allowed from its last state, calculating metrics for the extended paths thus obtained on the basis of the corresponding soft decoding values and taking a number of the paths with the most advantageous metrics, arriving at a final surviving path by selecting the surviving path with the most advantageous metric at the moment of using the last soft decoding value for extending the surviving paths and defining a decoded block of digital information as the bit sequence representing the states through which the final surviving path advances. 3. A method according to claim 1, wherein iterative decoding is used to decode the block of digital information, said iterative decoding comprising the steps of decoding the same block of digital information for a number of times and using, at each decoding round, the demodulated subblocks and the decoding results of the previous decoding round(s) as input information. 4. A method according to claim 1, wherein the step of determining whether the correct demodulation method was selected for a certain subblock comprises the substep of checking whether the selection of a certain demodulation method for a subblock breaches a rule of having a predefined minimum number of consecutive subblocks demodulated with a single demodulation method. 5. A method according to claim 4, comprising the steps of a) observing a change of selected demodulation method between a certain first subblock and a certain second subblock, b) checking, whether said first subblock together with the subblocks immediately preceding it and having the same demodulation method selected constitute a train of consecutive subblocks the length of which is at least equal to said predefined minimum number, c) as a response to a negative finding in step b), comparing a first measured value representing the quality in reception and associated with said observed change to a second similar value associated with the previous change of selected demodulation method constituting the beginning of the current train of subblocks for which the same demodulation method has been selected, d1) as a response to said first measured value indicating higher quality in reception than said second measured value, accepting said observed change as a valid change and indicating as many subblocks before said previous change to be unreliable as are needed to together with the first subblock constitute a train of consecutive subblocks the length of which is equal to said predefined minimum number, d2) as a response to said first measured value indicating lower quality in reception than said second measured value, accepting said previous change as a valid change, rejecting said observed change as an invalid change and indicating said second subblock to be unreliable, and e) converting the subblocks found to be unreliable to corresponding sequences of neutral soft decoding valued indicating equal probabilities for all allowed state transitions in the decoding process. 6. A method according to claim 1, wherein the step of determining whether the correct demodulation method was selected for a certain subblock comprises the substep of checking whether the selection of a certain demodulation method for a subblock breaches a rule of demodulating a certain part of a transmission frame structure always with a certain predefined demodulation method. 7. A method according to claim 1, wherein the step of determining whether the correct demodulation method was selected for a certain subblock comprises the substep of checking whether the selection of a certain demodulation method for a subblock breaches a rule of demodulating the subblocks relating to a certain logical transmission channel always with a certain predefined demodulation method. 8. A method according to claim 1, wherein the step of selecting one of a predefined number of demodulation methods for demodulating each subblock comprises the substep of checking whether a subblock is recognized with a certain level of certainty to have been modulated with a recognizable modulation method, and in case such recognition is not possible, selecting the same method for its demodulation which was selected previously when for the last time a subblock was recognized with a certain level of certainty to have been modulated with a recognizable modulation method. 9. A receiver for receiving, demodulating and decoding blocks of digital information consisting of a number of subblocks, comprising a selective demodulator for selectively demodulating received subblocks with the demodulation methods selected for each subblock and a decoder for assembling a number of demodulated subblocks into a block of digital information and decoding the assembled blocks; wherein the decoder is a soft decoder arranged to handle each subblock as a sequence of soft decoding values associated with certain probabilities of allowed state transitions in the decoding process, the receiver is arranged to determine for each subblock whether the correct demodulation method was selected for it and the decoder is arranged to convert such subblocks to sequences of neutral soft decoding values for which it is found that the correct demodulation method was not selected, where said soft decoding values indicate equal probabilities for all allowed state transitions in the decoding process. | This method proposes a technique for demodulating and decoding a block of received digital information, which is divided into multiple subblocks. Each subblock is demodulated using a selected demodulation method from a predetermined set. The demodulated subblocks are then combined for the decoding process. Soft decoding is employed, where each subblock is converted into a sequence of soft decoding values that represent the probabilities of allowed state transitions. After demodulation, it is determined whether the correct demodulation method was applied to each subblock. If an incorrect method was used, the subblock is converted to a sequence of neutral soft decoding values, indicating equal probabilities for all state transitions during decoding. | The claims describe a method and system for demodulating and decoding received digital information. Here is a summary of each claim: Claim 1: The method includes selecting a demodulation method for each subblock, demodulating each subblock, and combining the subblocks for decoding. Soft decoding is used to convert each subblock into a sequence of soft decoding values with associated probabilities of allowed state transitions. Subblocks that were not demodulated correctly are converted to a sequence of neutral soft decoding values. Claim 2: The method of claim 1 uses Viterbi decoding. It involves establishing an initial state, associating soft decoding values with probabilities of state transitions, selecting surviving paths through states based on metric calculations, and defining a decoded block of digital information based on the final surviving path. Claim 3: The method of claim 1 uses iterative decoding by decoding the same block multiple times and using the demodulated subblocks and previous decoding results as input. Claim 4: The method includes checking if a certain subblock selection breaches a rule of having a minimum number of consecutive subblocks demodulated with the same method. Claim 5: The method extends claim 4 by comparing measured values representing reception quality and determining whether to accept or reject a change in demodulation method for a specific subblock. Claim 6: The method includes checking if a certain subblock selection breaches a rule of demodulating a certain part of a transmission frame structure with a predefined method. Claim 7: The method includes checking if a certain subblock selection breaches a rule of demodulating subblocks related to a specific logical transmission channel with a predefined method. Claim 8: The method includes selecting a demodulation method based on recognition certainty. If recognition is not possible, the same method that was selected previously is used. Claim 9: The system includes a selective demodulator for demodulating received subblocks and a soft decoder for converting subblocks into sequences of soft decoding values. The system can determine if the correct demodulation method was selected for each subblock and convert subblocks with incorrect methods into sequences of neutral soft decoding values. | A proposed method and system for demodulating and decoding received digital information is described. The method involves dividing the information into subblocks and selecting a demodulation method for each subblock. The subblocks are demodulated using the selected methods and then combined for the decoding process. Soft decoding is utilized, where each subblock is converted into a sequence of soft decoding values that represent the probabilities of allowed state transitions. If an incorrect demodulation method was used for a subblock, it is converted into a sequence of neutral soft decoding values. The system includes a selective demodulator and a soft decoder for implementing the method and checking the correctness of demodulation methods.
A system and method are provided for processing audio and speech signals using a pitch and voicing dependent spectral estimation algorithm (voicing algorithm) to accurately represent voiced speech, unvoiced speech, and mixed speech in the presence of background noise, and background noise with a single model. The present invention also modifies the synthesis model based on an estimate of the current input signal to improve the perceptual quality of the speech and background noise under a variety of input conditions. The present invention also improves the voicing dependent spectral estimation algorithm robustness by introducing the use of a Multi-Layer Neural Network in the estimation process. The voicing dependent spectral estimation algorithm provides an accurate and robust estimate of the voicing probability under a variety of background noise conditions. This is essential to providing high quality intelligible speech in the presence of background noise. In one embodiment, the waveform coding is implemented by separating the input signal into at least two sub-band signals and encoding one of the at least two sub-band signals using a first encoding algorithm to produce at least one encoded output signal; and encoding another of said at least two sub-band signals using a second encoding algorithm to produce at least one other encoded output signal, where the first encoding algorithm is different from the second encoding algorithm. In accordance with the described embodiment, the present invention provides an encoder that codes N user defined sub-band signal in the baseband with one of a plurality of waveform coding algorithms, and encodes N user defined sub-band signals with one of a plurality of parametric coding algorithms. That is, the selected waveform/parametric encoding algorithm may be different in each sub-band. | What is claimed is: 1. A system for processing an input signal, the system comprising: means for separating the input signal into at least two sub-band signals; first means for encoding one of said at least two sub-band signals using a first encoding algorithm to produce at least one encoded output signal, said first means for encoding further comprising means for detecting a gain mismatch between said at least two sub-band signals; and means for adjusting said gain mismatch detected by said detecting means; and second means for encoding another of said at least two sub-band signals using a second encoding algorithm to produce at least one other encoded output signal, where said first encoding algorithm is different from said second encoding algorithm. 2. The system of claim 1, further comprising means for multiplexing said at least one encoded output signal from said first means for encoding with said one other encoded output signal from said second means for encoding to produce a multiplexed encoded output signal. 3. The system of claim 1, wherein said first encoding means uses a first plurality of parameters and said second encoding means uses a second plurality of parameters, wherein said first plurality of parameters is separately calculated from said second plurality of parameters. 4. The system of claim 1, wherein said first and second means for encoding uses at least one parameter. 5. The system of claim 4, wherein at least one parameter is shared by said first and second encoding means. 6. The system of claim 1, further comprising means for receiving and substantially reconstructing said at least two sub-band signals from said multiplexed encoded output signal; and means for combining said substantially reconstructed said at least two sub-band signals to substantially reconstruct said input signal. 7. The system of claim 6, wherein said means for combining further comprises means for maintaining waveform phase alignment between said at least one encoded output signal from said first means for encoding with said one other encoded output signal from said second means for encoding. 8. The system of claim 6, wherein said means for reconstructing further comprises: means for decoding said at least one encoded output signal at a first sampling rate using a first decoding algorithm; and means for decoding said at least one other encoded output signal at a second sampling rate using a second decoding algorithm. 9. The system of claim 8, wherein said means for reconstructing further comprises means for adjusting one of said first and second sampling rates such that said first sampling rate is equal to said second sampling rate. 10. The system of claim 1, wherein said first means for encoding is a waveform encoder. 11. The system of claim 10, wherein said waveform encoder is selected from the group consisting of at least a pulse code modulation (PCM) encoder, adaptive differential PCM encoder, code excited linear prediction (CELP) encoder, relaxed CELP encoder and transform coding encoder. 12. The system of claim 1, wherein said second means for encoding Is a parametric encoder. 13. The system of claim 12, wherein said parametric encoder is selected from the group consisting of at least a sinusoidal transform encoder, harmonic encoder, multi band excitation vocoder (MBE) encoder, mixed excitation linear prediction (MELP) encoder and waveform interpolation encoder. 14. A system for processing an input signal, the system comprising: a hybrid encoder comprising: means for separating the input signal into a first signal and a second signal; means for detecting a gain mismatch between said first signal and said second signal; means for adjusting for said gain mismatch detected by said detecting means; means for processing the first signal to derive a baseband signal; means for encoding the baseband signal using a relaxed code excited linear prediction (RCELP) encoder to derive a baseband RCELP encoded signal; means for encoding the second signal using a harmonic encoder to derive a harmonic encoded signal; and means for multiplexing said baseband RCELP encoded signal with said harmonic encoded signal to form a multiplexed hybrid encoded signal. 15. The system of claim 14, wherein said means for encoding said baseband signal and means for encoding said second signal uses at least one parameter. 16. The system of claim 15, wherein said at least one parameter is shared by said means for encoding said baseband signal and said means for encoding said second signal. 17. The system of claim 14, further comprising: a decoder comprising: means for substantially reconstructing said first and second signals from said multiplexed hybrid encoded signal; and means for combining said substantially reconstructed first and second signals to substantially reconstruct said input signal. 18. The system of claim 17, wherein said means for substantially reconstructing further comprises: means for decoding said first signal at a first sampling rate using a first decoding algorithm; and means for decoding said second signal at a second sampling rate using a second decoding algorithm. 19. The system of claim 18, wherein said means for reconstructing further comprises means for adjusting one of said first and second sampling rates such that said first sampling rate is equal to said second sampling rate. 20. The system of claim 17, wherein said combining means further comprises means for maintaining waveform phase alignment. 21. The system of claim 17, wherein said means for decoding further comprises means for detecting a gain mismatch between said first and second signals; and means for adjusting for said gain mismatch detected by said detecting means. 22. A hybrid encoder for encoding audio and speech signals, the hybrid encoder comprising: means for separating an input signal into a first signal and a second signal; means for detecting a gain mismatch between said first signal and a second signal; means for adjusting for said gain mismatch detected by said detecting means; means for processing the first signal to derive a baseband signal; means for encoding said baseband signal using a relaxed code excited linear prediction (RCELP) encoder to derive a baseband RCELP encoded signal; means for encoding the second signal using a harmonic encoder to derive a harmonic encoded signal; and means for combining said baseband RCELP encoded signal with said harmonic encoded signal to form a combined hybrid encoded signal. 23. The hybrid encoder of claim 22, wherein the means for encoding said second signal comprises: means for high-pass filtering and buffering an input signal comprised of a plurality of consecutive frames to derive a preprocessed signal, ps(m); means for analyzing a current frame and at least one previously received frame from among said plurality of frames to derive a pitch period estimate; means for analyzing said pre-processed signal, ps(m), and said pitch period estimate to estimate a voicing cutoff frequency and to derive an all-pole model of the frequency response of the current speech frame dependent on said pitch period estimate, said voicing cutoff frequency, and ps(m); means for outputting a line spectral frequency (LSF) representation of the all-pole model and a frame gain of the current frame; and means for quantizing said LSF representation, said voicing cutoff frequency, and said frame gain to derive a quantized LSF representation, a quantized voicing cutoff frequency, and a quantized frame gain. 24. The hybrid encoder of claim 22, wherein said means for encoding said baseband signal using a RCELP encoder comprises: means for deriving a preprocessed signal, shp(m), from said input signal comprised of a plurality of frames where each frame is further comprised of at least two sub-frames; means for upsampling said pre-processed signal, shp(m) to derive an interpolated baseband signal, is(i), at a first sampling rate; means for deriving a baseband signal, s(n), at a second sampling rate, wherein said second sampling rate is less than said first sampling rate; means for refining the pitch period estimate to derive a refined pitch period estimate; means for quantizing the refined pitch period estimate to derive a quantized pitch period estimate; means for linearly interpolating the quantized pitch period estimate to derive a pitch period contour array, ip(i); means for generating a modified baseband signal, sm(n), having a pitch period contour which tracks the pitch period contour array, ip(i); and means for controlling a time asynchrony between said baseband signal, s(n), and said modified baseband signal, sm(n). 25. The hybrid encoder of claim 24, wherein said second sampling rate is a Nyquist rate. 26. The hybrid encoder of claim 24, wherein the means for refining the pitch period estimate further comprises means for using a window centered at the end of one of said plurality of frames having a window length equal to one of the pitch period estimate and an amount bounded by a look-ahead output of the hybrid encoder. 27. The hybrid encoder of claim 24, wherein said means for deriving said baseband signal, s(n), at said second sampling rate comprises decimating said interpolated baseband signal, is(i), at said second sampling rate. 28. The hybrid encoder of claim 24, wherein said means for refining the pitch period estimate comprises: means for receiving said pitch period estimate from said harmonic encoder; means for constructing a search window encompassing said pitch period estimate; and means for searching within said search window for determining an optimal time lag which maximizes a normalized correlation function of the signal, shp(m). 29. The hybrid encoder of claim 24, further comprising means for generating an adaptive codebook vector, v(n), based on a previously quantized excitation signal, u(n). 30. The hybrid encoder of claim 29, wherein the means for generating said adaptive codebook vector, v(n), comprises: means for determining a last pitch period cycle of said quantized excitation signal, u(n); means for stretching/compressing the time scale of the last pitch period cycle of said previously quantized excitation signal, u(n); and means for copying said stretched/compressed last pitch period cycle in a current subframe according to said pitch period contour array, ip(i). 31. The hybrid encoder of claim 24, further comprising means for converting an array of quantized line spectral frequency (LSF) coefficients into an array of baseband linear prediction (LPC) coefficients. 32. The hybrid encoder of claim 31, wherein the LPC array is used to derive coefficients associated with a perceptual weighting filter, and are further used to update coefficients associated with a short-term synthesis filter. 33. The hybrid encoder of claim 24, further comprising means for finding an optimal combination of fixed codebook pulse locations and pulse signs which minimizes the energy of a weighted coding error signal, ew(n), within a current subframe. 34. The hybrid encoder of claim 24, further comprising means for calculating and quantizing adaptive and fixed codebook gains. 35. A hybrid decoder for decoding a hybrid encoded signal, the decoder comprising: processing means comprising: means for receiving a hybrid encoded bit-stream from a communication channel; means for demultiplexing the received bit-stream into a plurality of bit-stream groups according to at least one quantizing parameter; means for unpacking the plurality of bit-stream groups into quantizer output indices; means for decoding the quantizer output indices into quantized parameters; and means for providing the quantized parameters to a relaxed code excited linear prediction (RCELP) decoder to decode a baseband RCELP output signal, said quantized parameters further being provided to a harmonic decoder to decode a full-band harmonic signal; means for detecting a gain mismatch between said baseband RCELP outDut signal and said full-band harmonic signal; means for adjusting for said gain mismatch detected by said detecting means; and means for combining outputs from said RCELP decoder and said harmonic decoder to provide a full-band output signal. 36. The hybrid decoder of claim 35, wherein the RCELP decoder further comprises means for converting a decoded full-band line spectral frequency (LSF) vector into a baseband linear prediction coefficient (LPC) array. | This invention describes a system and method for accurately processing audio and speech signals in the presence of background noise. It proposes a pitch and voicing dependent spectral estimation algorithm to represent different types of speech and background noise. The synthesis model is also modified based on the input signal to improve the perceptual quality of the speech and background noise. A Multi-Layer Neural Network is used to enhance the robustness of the spectral estimation algorithm. The algorithm provides an accurate estimate of voicing probability under various background noise conditions, which is crucial for achieving high-quality intelligible speech in noisy environments. Additionally, the system includes a waveform coding technique that separates the input signal into sub-band signals and encodes them using different algorithms. This enables the coding of multiple sub-band signals with various waveform and parametric encoding algorithms, allowing flexibility in the encoding process. | The claimed invention is a system for processing an input signal using a hybrid encoding approach. The system includes means for separating the input signal into at least two sub-band signals. One of the sub-band signals is encoded using a first encoding algorithm, while another sub-band signal is encoded using a second encoding algorithm. The system also includes means for detecting and adjusting any gain mismatch between the sub-band signals. The encoded output signals from the first and second encoding algorithms are then multiplexed to produce a combined encoded output signal. In addition, the system includes means for receiving and reconstructing the sub-band signals from the combined encoded output signal. The reconstructed sub-band signals are then combined to substantially reconstruct the original input signal. The system also includes means for maintaining waveform phase alignment between the encoded output signals from the first and second encoding algorithms. The first encoding algorithm may be a waveform encoder, such as a pulse code modulation (PCM) encoder, adaptive differential PCM encoder, code excited linear prediction (CELP) encoder, relaxed CELP encoder, or transform coding encoder. The second encoding algorithm may be a parametric encoder, such as a sinusoidal transform encoder, harmonic encoder, multi-band excitation vocoder (MBE) encoder, mixed excitation linear prediction (MELP) encoder, or waveform interpolation encoder. Overall, the system provides a hybrid approach to encoding an input signal, combining the advantages of both waveform and parametric encoding algorithms. The system allows for adjusting gain mismatches and maintaining waveform phase alignment, resulting in a high-quality reconstructed signal. | This invention presents a system and method for accurately processing audio and speech signals in the presence of background noise. It introduces a pitch and voicing dependent spectral estimation algorithm to accurately represent different types of speech and background noise. The synthesis model is also modified based on the input signal to improve the quality of the speech and background noise. A Multi-Layer Neural Network is utilized to enhance the robustness of the spectral estimation algorithm and accurately estimate voicing probability under various background noise conditions. This is crucial for achieving high-quality intelligible speech in noisy environments. Additionally, the system includes a waveform coding technique that divides the input signal into sub-band signals and encodes them using different algorithms. This allows for the coding of multiple sub-band signals utilizing various waveform and parametric encoding algorithms, providing flexibility in the encoding process. The system also addresses gain mismatch and waveform phase alignment issues, further improving the quality of the reconstructed signal. Overall, this system offers a hybrid approach to processing an input signal, combining the strengths of waveform and parametric encoding algorithms. It enables accurate representation of speech and background noise in the presence of noise, resulting in high-quality reconstructed signals.
A method and system for encoding and decoding an input signal, wherein the input signal is divided into a higher frequency band and a lower frequency band in the encoding and decoding processes, and wherein the decoding of the higher frequency band is carried out by using an artificial signal along with speech related parameters obtained from the lower frequency band. In particular, the artificial signal is scaled before it is transformed into an artificial wideband signal containing colored noise in both the lower and the higher frequency band. Additionally, voice activity information is used to define speech periods and non-speech periods of the input signal. Based on the voice activity information, different weighting factors are used to scale the artificial signal in speech periods and non-speech periods. | What is claimed is: 1. A method of speech coding for encoding and decoding an input signal having speech periods and non-speech periods for providing synthesized speech having higher frequency components and lower frequency components, wherein the input signal is divided into a higher frequency band and a lower frequency band in encoding and decoding processes, and wherein speech related parameters characteristic of the lower frequency band are used to process an artificial signal for providing the higher frequency components of the synthesized speech, and wherein voice activity information having a first signal and a second signal is used to indicate the speech periods and the non-speech periods, said method comprising the step of: scaling the artificial signal in the speech periods and the non-speech periods based on the voice activity information indicating the first and second signals, respectively. 2. The method of claim 1, further comprising the steps of; synthesis filtering the artificial signal in the speech periods based on the speech related parameters representative of the first signal; and synthesis filtering the artificial signal the non-speech periods based on the speech related parameters representative of the second signal. 3. The method of claim 1, wherein the first signal includes a speech signal and the second signal includes a noise signal. 4. The method of claim 3, wherein the first signal further includes the noise signal. 5. The method of claim 1, wherein the speech periods and the non-speech periods are defined by a voice activity detection means based on the input signal. 6. The method of claim 1, wherein the speech related parameters include linear predictive coding coefficients representative of the first signal. 7. The method of claim 1, wherein the scaling of the artificial signal in the speech periods is further based on a spectral tilt factor computed from the lower frequency components of the synthesized speech. 8. The method of claim 7, wherein the input signal includes a background noise, and wherein the scaling of the artificial signal in the speech periods is further based on a correction factor characteristic of the background noise. 9. The method of claim 8, wherein the scaling of the artificial signal in the non-speech periods is further based on the correction factor. 10. A speech signal transmitter and receiver system for encoding and decoding an input signal having speech periods and non-speech periods for providing synthesized speech having higher frequency components and lower frequency components, wherein the input signal is divided into a higher frequency band and a lower frequency band in the encoding and decoding processes, and speech related parameters characteristic of the lower frequency band are used to process an artificial signal for providing the higher frequency components of the synthesized speech, and wherein voice activity information having a first signal and a second signal is used to indicate the speech periods and non-speech periods, said system comprising: a decoder for receiving the encoded input signal and for providing the speech related parameters; an energy scale estimator, responsive to the speech related parameters, for providing an energy scaling factor for scaling the artificial signal in the speech periods and the non-speech periods based on the voice activity information indicating the first and second signals, respectively; and a linear predictive filtering estimator, also responsive to the speech related parameters, for synthesis filtering the artificial signal. 11. The system of claim 10, wherein the information providing means monitors the speech and non-speech periods based on voice activity information of the input speech. 12. The system of claim 10, wherein the information providing means is capable of providing a first weighting correction factor for the speech periods and a different second weighting correction factor for the non-speech periods so as to allow the energy scale estimator to provide the energy scaling factor based on the first and second weighting correction factors. 13. The system of claim 12, wherein the synthesis filtering of the artificial signal in the speech periods and the non-speech periods is based on the first weighting correction factor and the second weighting correction factor, respectively. 14. The system of claim 10, wherein the input signal includes a first signal in the speech periods and a second signal in the non-speech period, and wherein the first signal includes a speech signal and the second signal includes a noise signal. 15. The system of claim 14, wherein the first signal further includes the noise signal. 16. The system of claim 10, wherein the speech related parameters include linear predictive coding coefficients representative of the first signal. 17. The system of claim 10, wherein the energy scaling factor for the speech periods is also estimated from the spectral tilt factor of the lower frequency components of the synthesized speech. 18. The system of claim 17, wherein the input signal includes a background noise, and wherein the energy scaling factor for the speech periods is further estimated from a correction factor characteristic of the background noise. 19. The system of claim 18, wherein the energy scaling factor for the non-speech periods is further estimated from the correction factor. 20. A decoder for synthesizing speech having higher frequency components and lower frequency components from encoded data indicative of an input signal having speech periods and non-speech periods, wherein the input signal is divided into a higher frequency band and a lower frequency band in the encoding and decoding processes, and the encoding of the input signal is based on the lower frequency band, and wherein the encoded data includes speech parameters characteristic of the lower frequency band for use in processing an artificial signal for providing the higher frequency components of the synthesized speech, and voice actively information having a first signal and a second signal is used to indicate the speech periods and non-speech periods, said decoder comprising: an energy scale estimator, responsive to the speech parameter, for providing a first energy scaling factor for scaling the artificial signal in the speech periods when the voice activity information indicates the first signal, and a second energy scaling factor for scaling the artificial signal in the non-speech periods when the voice activity information indicates the second signal; and a synthesis filtering estimator, for providing a plurality of filtering parameters for synthesis filtering the artificial signal. 21. The decoder of claim 20, further comprising means for monitoring the speech periods and the non-speech periods. 22. The decoder of claim 20, wherein the input signal includes a first signal in speech periods and a second signal in non-speech periods, wherein the first energy scaling factor is estimated based on the first signal and the second energy scaling factor is estimated based on the second signal. 23. The decoder of claim 22, wherein the filtering parameters for the speech periods and the non-speech periods are estimated from the first and second signals, respectively. 24. The decoder of claim 22, wherein the first energy scaling factor is further estimated based on a spectral tilt factor characteristic of the lower frequency components of the synthesized speech. 25. The decoder of claim 22, wherein the first signal includes a background noise, and wherein the first energy scaling factor is further estimated based on a correction factor characteristic of the background noise. 26. The decoder of claim 25, wherein the second energy scaling factor is further estimated from the correction factor. 27. A mobile station, which is arranged to receive an encoded bit stream containing speech data indicative of an input signal, wherein the input signal is divided into a higher frequency band and a lower frequency band, and voice activity information having a first signal and a second signal is used to indicate speech periods and non-speech periods, and wherein the speech data includes speech related parameters obtained from the lower frequency band, said mobile station comprising: a first means, responsive to the encoded bit stream, for decoding the lower frequency band using the speech related parameters; a second means, responsive to the encoded bit stream, for decoding the higher frequency band from an artificial signal; an energy scale estimator, responsive to the voice activity information, for providing a first energy scaling factor for scaling the artificial signal in the speech periods and a second energy scaling factor for scaling the artificial signal in the non-speech periods based on the voice activity information having the first signal and the second signal, respectively. 28. The mobile station of claim 27, further comprising: a predictive filtering estimator, responsive to the speech related parameters and the voice activity information, for providing a first plurality of linear predictive filtering parameters based on the first signal and a second plurality of linear predictive filtering parameters for filtering the artificial signal. 29. An element of a telecommunication network, which is arranged to receive an encoded bit stream containing speech data indicative of an input signal from a mobile station, wherein the input signal is divided into a higher frequency band and a lower frequency band and the speech data includes speech related parameters obtained from the lower frequency band, and wherein voice activity information having a first signal and a second signal is used to indicate the speech periods and the non-speed periods, said element comprising: a first means for decoding the lower frequency band using the speech related parameters; a second means for decoding the higher frequency band from an artificial signal; a third means, responsive to the speech data, for providing information regarding the speech and non-speech periods; and an energy scale estimator, responsive to the speech period information, for providing a first energy scaling factor for scaling the artificial signal in the speech periods and a second energy scaling factor for scaling the artificial signal in the non-speech periods based on the voice activity information having the first or second signal. 30. The element of claim 29, further comprising: a predictive filtering estimator, responsive to the speech related parameters and the speech period information, for providing a first plurality of linear predictive filtering parameters based on the first signal and a second plurality of linear predictive filtering parameters for filtering the artificial signal. | This invention relates to a method and system for encoding and decoding an input signal. The signal is divided into higher and lower frequency bands, and the higher frequency band is decoded using an artificial signal and speech-related parameters from the lower frequency band. The artificial signal is adjusted and transformed into a wideband signal with colored noise in both frequency bands. Voice activity information is utilized to identify speech and non-speech periods, enabling different scaling factors for the artificial signal in these periods. | The claimed invention is a method and system for speech coding, specifically for encoding and decoding an input signal containing speech periods and non-speech periods. The method involves dividing the input signal into higher and lower frequency bands, and using speech-related parameters from the lower frequency band to process an artificial signal and provide higher frequency components for the synthesized speech. Voice activity information, indicating speech periods and non-speech periods, is used to scale the artificial signal in these respective periods. The system includes a decoder, an energy scale estimator, and a linear predictive filtering estimator to carry out these processes. The energy scale estimator provides energy scaling factors based on the voice activity information, and the linear predictive filtering estimator filters the artificial signal. | This invention is a method and system for encoding and decoding an input signal. It involves dividing the signal into higher and lower frequency bands and decoding the higher frequency band using an artificial signal and speech-related parameters from the lower frequency band. The artificial signal is adjusted and transformed into a wideband signal with colored noise in both frequency bands. It also utilizes voice activity information to identify speech and non-speech periods, allowing for different scaling factors for the artificial signal in these periods. The system includes a decoder, an energy scale estimator, and a linear predictive filtering estimator to carry out these processes. Overall, this invention is focused on speech coding and provides a technique to efficiently encode and decode speech in different frequency bands.
An apparatus, method and system provide for variable encoding levels for encoding of in-band control messages in wireless telecommunication systems. In the various embodiments, ANSI-136 handoff and geolocation messages may be encoded utilizing different code rates, and are then transmitted in lieu of voice data in a fast associated control channel (FACCH). The preferred system embodiment includes a transceiver (base station) and a mobile switching center. The mobile switching center includes instructions to create a message for transmission during a communication session. When the message is necessary for continuation of the communication session, such as a handoff message, the mobile switching center includes further instructions to select a first encoding level from a plurality of encoding levels, such as a robust convolutional code, and to encode the message using the first encoding level to form the encoded message for transmission. When the message is not necessary for continuation of the communication session, such as a geolocation message, the mobile switching center includes instructions to select a second encoding level from the plurality of encoding levels, such as a less robust convolutional code, and to encode the message using the second encoding level to form the encoded message for transmission. Variable encoding levels are also provided for corresponding variable channel conditions and message length. | What is claimed is: 1. A method of providing variable encoding levels for encoding of messages for transmission in a communication session, the method comprising: (a) creating a message for transmission during the communication session; (b) selecting an encoding level from a plurality of encoding levels for the message based upon one or more of a set of encoding selection criteria, the criteria including whether the message is necessary for maintenance of the communication session, whether the message is less than a predetermined length, and whether channel conditions are less than a predetermined level; (c) encoding the message using the selected encoding level; and (d) transmitting the encoded message. 2. The method of claim 1, wherein step (d) further comprises: transmitting the encoded message in-band. 3. The method of claim 1, wherein step (d) further comprises: replacing voice data with a portion of the encoded message and transmitting the portion of the encoded message within a field otherwise reserved for voice data. 4. The method of claim 3, further comprising: continuing to replace voice data with successive portions of the encoded message and transmitting a corresponding portion of the encoded message within a field otherwise reserved for voice data until the entire encoded message has been transmitted. 5. The method of claim 1, wherein a first encoding level has a higher code rate compared to a second encoding level. 6. The method of claim 1, wherein a first encoding level is more robust compared to a second encoding level. 7. The method of claim 1, wherein a first encoding level is implemented as a convolutional code. 8. The method of claim 1, wherein a second encoding level is implemented as a convolutional code. 9. A method of providing variable encoding levels for encoding of messages for transmission in a communication session, the method comprising: (a) creating a message for transmission during the communication session; (b) when the message is necessary for continuation of the communication session, selecting a first encoding level from a plurality of encoding levels and encoding the message using the first encoding level to form an encoded message; (c) when the message is not necessary for continuation of the communication session, selecting a second encoding level from the plurality of encoding levels and encoding the message using the second encoding level to form the encoded message; (d) when the message is shorter than a predetermined length, selecting the first encoding level as a comparatively higher rate code from a plurality of code rates within the plurality of encoding levels, and encoding the message using the first encoding level to form the encoded message; and (e) transmitting the encoded message. 10. A method of providing variable encoding levels for encoding of messages for transmission in a communication session, the method comprising: (a) creating a message for transmission during the communication session; (b) when the message is necessary for continuation of the communication session, selecting a first encoding level from a plurality of encoding levels and encoding the message using the first encoding level to form an encoded message; (c) when the message is not necessary for continuation of the communication session, selecting a second encoding level from the plurality of encoding levels and encoding the message using the second encoding level to form the encoded message; and (d) when channel conditions are better than a predetermined level, selecting the second encoding level as a comparatively lower rate code from a plurality of code rates within the plurality of encoding levels, and encoding the message using the second encoding level to form the encoded message; and (e) transmitting the encoded message. 11. The method of claim 10, further comprising: when channel conditions are worse than a predetermined level, encoding the message using the first encoding level to form the encoded message. 12. The method of claim 1, wherein the message is an ANSI-136 control message for transmission within a fast associated control channel (FACCH). 13. The method of claim 1, wherein the message is an ANSI-136 handoff message for transmission within a fast associated control channel (FACCH). 14. The method of claim 1, wherein the message is an ANSI-136 geolocation message for transmission within a fast associated control channel (FACCH). 15. The method of claim 14, wherein the geolocation message is encoded using the second encoding level, and wherein the second encoding level is a convolutional code. 16. An apparatus for providing variable encoding levels for encoding of messages for transmission in a communication session, the apparatus comprising: a network interface for transmission of an encoded message during the communication session; a memory, the memory storing a plurality of encoding levels; and a processor coupled to the network interface and to the memory, wherein the processor includes instructions to create a message for transmission during the communication session; when the message is necessary for continuation of the communication session, the processor including further instructions to select a first encoding level from the plurality of encoding levels and to encode the message using the first encoding level to form the encoded message; and when the message is not necessary for continuation of the communication session, the processor including further instructions to select a second encoding level from the plurality of encoding levels and to encode the message using the second encoding level to form the encoded message. 17. The apparatus of claim 16, wherein the processor includes further instructions to replace voice data with a portion of the encoded message for transmission of the portion of the encoded message within a field otherwise reserved for voice data. 18. The apparatus of claim 17, wherein the processor includes further instructions to continue to replace voice data with successive portions of the encoded message for transmission of a corresponding portion of the encoded message within a field otherwise reserved for voice data until the entire encoded message has been transmitted. 19. The apparatus of claim 16, wherein the first encoding level has a higher code rate compared to the second encoding level. 20. The apparatus of claim 16, wherein the first encoding level is more robust compared to the second encoding level. 21. The apparatus of claim 16, wherein the first encoding level is implemented as a convolutional code. 22. The apparatus of claim 16, wherein the second encoding level is implemented as a convolutional code. 23. The apparatus of claim 16, wherein the processor includes further instructions, when the message is shorter than a predetermined length, to select the first encoding level as a comparatively higher rate code from a plurality of code rates within the plurality of encoding levels, and to encode the message using the first encoding level to form the encoded message. 24. The apparatus of claim 16, wherein the processor includes further instructions, when channel conditions are better than a predetermined level, to select the second encoding level as a comparatively lower rate code from a plurality of code rates within the plurality of encoding levels, and to encode the message using the second encoding level to form the encoded message. 25. The apparatus of claim 16, wherein the processor includes further instructions, when channel conditions are worse than a predetermined level, to encode the message using the first encoding level to form the encoded message. 26. The apparatus of claim 16, wherein the message is an ANSI-136 control message for transmission within a fast associated control channel (FACCH). 27. The apparatus of claim 16, wherein the message is an ANSI-136 handoff message for transmission within a fast associated control channel (FACCH). 28. The apparatus of claim 16, wherein the message is an ANSI-136 geolocation message for transmission within a fast associated control channel (FACCH). 29. The apparatus of claim 28, wherein the geolocation message is encoded using the second encoding level, and wherein the second encoding level is a convolutional code. 30. The apparatus of claim 16, wherein the apparatus is included within a mobile switching center. 31. A system for providing variable encoding levels for encoding of American National Standards Institute protocol (ANSI-136) messages for transmission in a communication session, the system comprising: a transceiver for wireless transmission of an encoded message during the communication session; and a mobile switching center coupled to the transceiver, wherein the mobile switching center includes instructions to create a message for transmission during the communication session; when the message is a handoff message, the mobile switching center including further instructions to encode the handoff message using a convolutional code to form the encoded message for transmission in a fast associated control channel; when the message is shorter than a predetermined length, the mobile switching center including further instructions to encode the message using a convolutional code to form the encoded message for transmission in a fast associated control channel; when the message is a geolocation message and when channel conditions are better than a predetermined level, the mobile switching center including further instructions to encode the geolocation message using a convolutional code to form the encoded message for transmission in a fast associated control channel; when the message is a not necessary for continuation of the communication session and when channel conditions are better than the predetermined level, the mobile switching center including further instructions to encode the message using a convolutional code to form the encoded message for transmission in a fast associated control channel; when the message is a not necessary for continuation of the communication session and when channel conditions are worse than the predetermined level, the mobile switching center including further instructions to encode the message using a convolutional code to form the encoded message for transmission in a fast associated control channel; wherein the mobile switching center includes further instructions to replace voice data with a portion of the encoded message for transmission of the portion of the encoded message within a field otherwise reserved for voice data; and wherein the mobile switching center includes further instructions to continue to replace voice data with successive portions of the encoded message for transmission of a corresponding portion of the encoded message within a field otherwise reserved for voice data until the entire encoded message has been transmitted. 32. A system for providing variable encoding levels for encoding of messages for transmission in a communication session, the system comprising: a transceiver for wireless transmission of an encoded message during the communication session; and a mobile switching center coupled to the transceiver, wherein the mobile switching center includes instructions to create a message for transmission during the communication session; the mobile switching center including further instructions to encode the message using one of a plurality of encoding levels based upon one of more of a set of encoding selection criteria, the criteria including whether the message is necessary for maintenance of the communication session, whether the message is less than a predetermined length, and whether channel conditions are less than a predetermined level to form the encoded message. 33. The system of claim 32, wherein the mobile switching center includes further instructions to replace voice data with a portion of the encoded message for transmission of the portion of the encoded message within a field otherwise reserved for voice data. 34. The system of claim 33, wherein the mobile switching center includes further instructions to continue to replace voice data with successive portions of the encoded message for transmission of a corresponding portion of the encoded message within a field otherwise reserved for voice data until the entire encoded message has been transmitted. 35. The system of claim 32, wherein a first encoding level has a higher code rate compared to a second encoding level. 36. The system of claim 32, wherein a first encoding level is more robust compared to a second encoding level. 37. The system of claim 32, wherein a first encoding level is implemented as a convolutional code. 38. The system of claim 32, wherein a second encoding level is implemented as a convolutional code. 39. A system for providing variable encoding levels for encoding of messages for transmission in a communication session, the system comprising: a transceiver for wireless transmission of an encoded message during the communication session; and a mobile switching center coupled to the transceiver, wherein the mobile switching center includes instructions to create a message for transmission during the communication session; when the message is necessary for continuation of the communication session, the mobile switching center including further instructions to select a first encoding level from the plurality of encoding levels and to encode the message using the first encoding level to form the encoded message; and when the message is not necessary for continuation of the communication session, the mobile switching center including further instructions to select a second encoding level from the plurality of encoding levels and to encode the message using the second encoding level to form the encoded message, wherein the mobile switching center includes further instructions, when the message is shorter than a predetermined length, to select the first encoding level as a comparatively higher rate code from a plurality of code rates within the plurality of encoding levels, and to encode the message using the first encoding level to form the encoded message. 40. A system for providing variable encoding levels for encoding of messages for transmission in a communication session, the system comprising: a transceiver for wireless transmission of an encoded message during the communication session; and a mobile switching center coupled to the transceiver, wherein the mobile switching center includes instructions to create a message for transmission during the communication session; the mobile switching center including further instructions to encode the message using one of a plurality of encoding levels based upon encoding selection criteria, the criteria including whether the messages is necessary for maintenance of the communication session, whether the message is less than a predetermined length, and whether channel conditions are less than a predetermined level to form the encoded message, wherein the mobile switching center includes further instructions, when channel conditions are better than a predetermined level, to select the second encoding level as a comparatively lower rate code from a plurality of code rates within the plurality of encoding levels, and to encode the message using the second encoding level to form the encoded message. 41. The system of claim 40, wherein the mobile switching center includes further instructions, when channel conditions are worse than a predetermined level, to encode the message using the first encoding level to form the encoded message. 42. The system of claim 32, wherein the message is an ANSI-136 control message for transmission within a fast associated control channel (FACCH). 43. The system of claim 32, wherein the message is an ANSI-136 handoff message for transmission within a fast associated control channel (FACCH). 44. The system of claim 32, wherein the message is an ANSI-136 geolocation message for transmission within a fast associated control channel (FACCH). 45. The system of claim 32, wherein the geolocation message is encoded using the second encoding level, and wherein the second encoding level is a convolutional code. | The invention described in this patent application relates to an apparatus, method, and system for encoding control messages in wireless telecommunication systems. Specifically, the invention focuses on encoding ANSI-136 handoff and geolocation messages at different code rates, allowing for more efficient transmission. The system comprises a transceiver (base station) and a mobile switching center, which generates the messages to be transmitted during communication sessions. When a message is essential for the continuation of the session, such as a handoff message, the mobile switching center selects a robust encoding level, such as a convolutional code, and encodes the message accordingly. However, when a message is not critical for session continuation, such as a geolocation message, a less robust encoding level is chosen. The invention also accounts for variable encoding levels based on channel conditions and message length. | The claimed invention is a method and apparatus for providing variable encoding levels for encoding messages for transmission in a communication session. The method includes creating a message for transmission and selecting an encoding level from a plurality of encoding levels based on a set of encoding selection criteria. The criteria may include whether the message is necessary for maintenance of the communication session, whether the message is less than a predetermined length, and whether channel conditions are less than a predetermined level. The message is then encoded using the selected encoding level. The encoded message can be transmitted in-band or within a field otherwise reserved for voice data. The apparatus includes a network interface, memory storing the encoding levels, and a processor that carries out the steps of the method. The system includes a transceiver and a mobile switching center that implements the method to encode and transmit messages. | This patent application presents a method, apparatus, and system for encoding control messages in wireless telecommunication systems. The invention allows for more efficient transmission by encoding handoff and geolocation messages at different code rates. The encoding level is selected based on factors such as the importance of the message for session continuation, message length, and channel conditions. The encoded message can be transmitted in-band or within a field reserved for voice data. The system comprises a transceiver, a mobile switching center, and a network interface. Overall, this invention aims to improve the encoding and transmission of control messages in wireless telecommunication systems.
The invention concerns a multimedia unit with a removable operating section (OS) for a vehicle. The multimedia unit controls and operates functional components for different media and is designed to be permanently installed in the instrument panel of a vehicle. The multimedia unit achieves good protection in a simple manner against theft and unauthorized use, and simplifies the operation of a multimedia unit with any number of functional components. The multimedia unit has a user surface of the removable operating section (OS), which also contains an antenna A2, a microphone MI 1 and a telephone loudspeaker and, is designed as a touch sensitive screen (TS), which in cooperation with a processor in the operating section (OS) and a control and display software generates an interactive user surface (F1) which is adapted to the respective functional component to be operated. | What is claimed is: 1. A multimedia unit with functional components (RT, BR, AU, GPS-S) for using different media in a vehicle, which includes at least one basic device (BD) and a removable operating section (OS) and where the operating section (OS) comprises: a radio telephone which can be used independently of the basic device (BD), a control surface with activation elements (E1 to E9) and at least one display element (D1,D2) for turning on or displaying operating modes of the functional components (RT,BR,AU,GPS-S), and a processor system (O-P, FLASH 2) with separate control and display software (SW) for operating functional components (RT,BR,AU, GPS-S), characterized in that: the control surface is a touch sensitive screen (TS) which, in conjunction with the processor system (O-P, FLASH 2) and the control and display software (SW), generates an interactive user surface (F1,F2,F3) which is adapted to the functional component to be switched on in such an intelligent manner, that the latter only has those activation elements (E1 to E8, D1, D2) which refer to the functional components (RT, BR, AU, GPS-S) being switched on, wherein the functional components include the radio telephone. 2. A multimedia unit as claimed in claim 1, characterized in that the processor system (O-MP, FLASH 2) can operate independently of a main system (M-P, FLASH 1) in the basic device (BD), and in conjunction with the touch sensitive screen (TS) directly controls the telephone module (RT) and controls at least indirectly the operation and display for the functional components (RT, BR, AU, GPS-S) of the multimedia unit. 3. A multimedia unit as claimed in claim 1, characterized in that the control and display software (SW) advantageously contains individual software components for the corresponding functional components of the multimedia unit, which are installed with the functional components (RT, BR, AU, GPS-S) in accordance with the extent of the multimedia unit equipment. 4. A multimedia unit as claimed in claim 3, characterized in that the operating section (OS) has means whereby the installed control and display software (SW) can be added to and expanded for individual functional components. 5. A multimedia unit as claimed in claim 1, characterized in that at least the processor system (O-MP, FLASH 2) of the operating section (OS) and the main system (M-MP, FLASH 1) of the basic device (BD) have recognition software for reciprocal identification. 6. A multimedia unit as claimed in claim 1, characterized in that the basic device (BD) contains means (EB, S, M-MP, RT 2, BO, A3) to establish a radio telephone connection to a service which can make help and/or emergency calls without the cooperation of the operating section (OS). 7. A multimedia unit as claimed in claim 1, characterized in that after the operating section (OS) is coupled to the basic device (BD), the processor system (O-MP, FLASH 2) provides a first interactive user surface (F1) with a main menu from which a functional component (RT, BR, AU, GPS-S) can be selected, so that other interactive user surfaces (F2, F3) can then be called up for the touch sensitive screen (TS) to operate the selected functional component, where the surface structure, functionality and appearance are optimally adapted for the selected functional component (RT, BR, AU, GPS-S). 8. A multimedia unit as claimed in claim 1, characterized in that when the operating section (OS) is removed from the basic device (BD), the processor system (O-MP, FLASH 2) adapts the structure and the appearance of the interactive user surface (F1, F2) to the user surface (F3) that is familiar to a radio telephone user. 9. A multimedia unit as claimed in claim 8, characterized in that when the operating section (OS) is removed from the basic device (BD), the touch sensitive screen (TS) changes the reading characters on the user surface (F3) from horizontal to vertical. 10. A multimedia unit as claimed in claim 1, characterized in that the processor system (O-MP, FLASH 2) contains software means (SW) which also provide the corresponding user surfaces (F2, F3) for different functional components (RT, BR, AU, GPS-S) in the removed mode, so that presetting can be programmed and stored without coupling to the basic device (BD). 11. A multimedia unit as claimed in claim 10, characterized in that data communication between the main system in the basic device (BD) and the processor system in the operating section (OS) takes place via a wireless data connection (BUS 1), so that the uncoupled operating section (OS) can be used to interactively operate components in the multimedia unit. 12. A multimedia unit as claimed in claim 11, characterized in that a radio interface is used for the data communication between the basic device (BD) and the operating section (OS). 13. A multimedia unit as claimed in claim 11, characterized in that the operating section (OS) is also designed as an interactive remotely controlled transmitter for other additional functions in connection with the vehicle. 14. A multimedia unit as claimed in claim 1, characterized in that data communication between the main system in the basic device (BD) and the processor system in the operating section (OS) takes place via a wireless data connection (BUS 1), so that the uncoupled operating section (OS) can be used to interactively operate components in the multimedia unit. | This invention relates to a multimedia unit for vehicles, specifically a unit that includes a removable operating section (OS). The unit is responsible for controlling various media functions and is intended to be permanently installed in a vehicle's instrument panel. The invention offers effective protection against theft and unauthorized use, simplifies the operation of the unit's functional components, and features a touch-sensitive screen (TS) as the user interface. The screen, in conjunction with a processor and control software, generates an interactive user surface (F1) tailored to the specific functional component being operated. Additionally, the removable operating section (OS) houses an antenna, microphone, and telephone loudspeaker. | The inventors claim a multimedia unit for use in a vehicle that includes functional components such as a radio, telephone, audio system, and GPS. The unit includes a basic device and a removable operating section. The operating section includes a touch-sensitive screen, activation elements, and display elements for controlling and displaying the operating modes of the functional components. The unit also includes a processor system with separate software for operating the functional components. The processor system generates an interactive user surface adapted to the functional component being switched on, displaying only the relevant activation elements. The processor system can operate independently of the main system in the basic device and controls the telephone module and other functional components of the unit. The control and display software contains individual software components for each functional component, which can be installed and expanded as needed. The operating section and the basic device have recognition software for reciprocal identification. The basic device includes means for establishing a separate radio telephone connection. When the operating section is coupled to the basic device, it provides a main menu for selecting a functional component, with other interactive user surfaces called up for operating the selected functional component. When the operating section is removed, the processor system adapts the structure and appearance of the user surfaces to be familiar to a radio telephone user. Data communication between the basic device and the operating section is via a wireless data connection, allowing the uncoupled operating section to interactively operate the components. | This invention is for a multimedia unit designed for vehicles. It includes a removable operating section (OS) that helps control various media functions and is permanently installed in a vehicle's instrument panel. The unit offers protection against theft, simplifies operation, and features a touch-sensitive screen (TS) as the user interface. The screen, along with a processor and control software, generates an interactive user surface tailored to the specific function being operated. The removable operating section also has an antenna, microphone, and telephone loudspeaker. The unit includes a basic device, a removable operating section, and functional components such as a radio, telephone, audio system, and GPS. The processor system generates an interactive user surface adaptable to the function being used and controls the telephone module and other components. The operating section and basic device have recognition software for identification, and data communication is done wirelessly. When the operating section is coupled to the basic device, it provides a main menu for selecting a function, with interactive user surfaces for each function. When removed, the processor system adapts the user surfaces to be familiar to a radio telephone user.
Received symbols are decoded in a multiple-antenna communication system using lattice-based decoding. The symbols are generated using a modulation constellation, e.g., a diagonal modulation constellation, and the constellation is characterized as a lattice for decoding purposes. For example, if a given communication link of the multiple-antenna communication system includes M transmitter antennas and a single receiver antenna, the diagonal modulation constellation can be characterized as a lattice in M dimensions. A differential decoding operation for received differential symbols involves a determination of the closest point in the lattice corresponding to the constellation. This determination may be made in an efficient manner using a basis reduction algorithm which generates an approximately orthogonal basis for the lattice, and then utilizes component-wise rounding to determine the closest point. The lattice-based decoding has a complexity which is polynomial rather than exponential in the particular number of antennas and the system rate, but is nonetheless able to deliver error rate performance which approximates that of maximum likelihood decoding. | What is claimed is: 1. A method of decoding received signals in a multiple-antenna communication system, the method comprising the steps of: receiving one or more symbols; and implementing a decoding operation for the received symbols at least in part as a determination of a closest point in a lattice corresponding to at least a subset of a modulation constellation used to generate the symbols; the decoding operation utilizing a basis reduction algorithm to determine an approximately orthogonal basis for the lattice, the closest point being determined based at least in part on component-wise rounding using the orthogonal basis. 2. The method of claim 1 wherein the received symbols comprise differential symbols and the decoding operation comprises a differential decoding operation. 3. The method of claim 1 wherein the received symbols comprise non-differential symbols and the decoding operation comprises a non-differential decoding operation. 4. The method of claim 1 wherein a given communication link of the multiple-antenna system comprises a plurality of transmitter antennas and a single receiver antenna. 5. The method of claim 1 wherein a given communication link of the multiple-antenna system comprises a plurality of transmitter antennas and a plurality of receiver antennas. 6. The method of claim 1 wherein the modulation constellation comprises a diagonal modulation constellation. 7. The method of claim 1 wherein the lattice is an approximation to a lattice having orthogonal dimensions. 8. The method of claim 1 wherein the lattice is an M-dimensional lattice, and a given communication link of the multiple-antenna system comprises M transmitter antennas. 9. The method of claim 1 wherein the basis reduction algorithm comprises an LLL algorithm. 10. The method of claim 1 wherein the decoding operation has a complexity which is polynomial in the particular number of multiple antennas of the system. 11. The method of claim 1 wherein the decoding operation has a complexity which is polynomial in the rate of the system. 12. The method of claim 1 wherein the decoding operation provides a level of error performance which approximates a level of error performance provided by a maximum likelihood estimation algorithm. 13. An apparatus for decoding received signals in a multiple-antenna communication system, the apparatus comprising: a receiver operative to receive one or more symbols, and to implement a decoding operation for the received symbols at least in part as a determination of a closest point in a lattice corresponding to at least a subset of a modulation constellation used to generate the symbols; the decoding operation utilizing a basis reduction algorithm to determine an approximately orthogonal basis for the lattice, the closest point being determined based at least in part on component-wise rounding using the orthogonal basis. 14. The apparatus of claim 13 wherein the received symbols comprise differential symbols and the decoding operation comprises a differential decoding operation. 15. The apparatus of claim 13 wherein the received symbols comprise non-differential symbols and the decoding operation comprises a non-differential decoding operation. 16. The apparatus of claim 13 wherein a given communication link of the multiple-antenna system comprises a plurality of transmitter antennas and a single receiver antenna. 17. The apparatus of claim 13 wherein a given communication link of the multiple-antenna system comprises a plurality of transmitter antennas and a plurality of receiver antennas. 18. The apparatus of claim 13 wherein the modulation constellation comprises a diagonal modulation constellation. 19. The apparatus of claim 13 wherein the lattice is an approximation to a lattice having orthogonal dimensions. 20. The apparatus of claim 13 wherein the lattice is an M-dimensional lattice, and a given communication link of the multiple-antenna system comprises M transmitter antennas. 21. The apparatus of claim 13 wherein the basis reduction algorithm comprises an LLL algorithm. 22. The apparatus of claim 13 wherein the decoding operation has a complexity which is polynomial in the particular number of multiple antennas of the system. 23. The apparatus of claim 13 wherein the decoding operation has a complexity which is polynomial in the rate of the system. 24. The apparatus of claim 13 wherein the decoding operation provides a level of error performance which approximates a level of error performance provided by a maximum likelihood estimation algorithm. | In a multiple-antenna communication system, received symbols are decoded using lattice-based decoding. The symbols are generated using a modulation constellation, such as a diagonal modulation constellation, which is characterized as a lattice for decoding purposes. The decoding involves finding the closest point in the lattice corresponding to the received symbols. A basis reduction algorithm is used to generate an approximately orthogonal basis for the lattice, allowing for efficient determination of the closest point using component-wise rounding. This lattice-based decoding has a complexity that is polynomial, rather than exponential, making it more practical than maximum likelihood decoding. Despite the reduced complexity, the error rate performance is still comparable to maximum likelihood decoding. | The claimed invention is a method and apparatus for decoding received signals in a multiple-antenna communication system. The method includes the steps of receiving one or more symbols and implementing a decoding operation for the received symbols. The decoding operation involves determining a closest point in a lattice corresponding to at least a subset of a modulation constellation used to generate the symbols. The decoding operation utilizes a basis reduction algorithm to determine an approximately orthogonal basis for the lattice, and the closest point is determined based on component-wise rounding using the orthogonal basis. The method can be used for decoding both differential symbols and non-differential symbols, and it can be applied to communication links with both a single receiver antenna and multiple receiver antennas. The modulation constellation used in the method can be a diagonal modulation constellation. The lattice used in the method is an approximation to a lattice with orthogonal dimensions, and it is M-dimensional where M is the number of transmitter antennas in the multiple-antenna system. The basis reduction algorithm employed in the decoding operation is the LLL algorithm. The complexity of the decoding operation is polynomial in the number of multiple antennas or the rate of the system. Additionally, the decoding operation provides a level of error performance that approximates the level of error performance provided by a maximum likelihood estimation algorithm. | The invention described is a method and apparatus for decoding received signals in a multiple-antenna communication system using lattice-based decoding. The decoding operation involves finding the closest point in the lattice corresponding to the received symbols generated using a modulation constellation. This is accomplished by implementing a basis reduction algorithm to generate an approximately orthogonal basis for the lattice, which enables efficient determination of the closest point using component-wise rounding. The method can be used for both differential and non-differential symbols and can be applied to communication links with single or multiple receiver antennas. The modulation constellation used can be a diagonal modulation constellation, and the lattice used is an M-dimensional approximation to a lattice with orthogonal dimensions, where M is the number of transmitter antennas. The decoding operation has a polynomial complexity, making it more practical than maximum likelihood decoding, while still providing a comparable level of error performance. The LLL algorithm is employed as the basis reduction algorithm in the decoding operation.
A novel Automatic Call Distribution (ACD) Center allows an on-hold customer, upon learning of an unacceptable waiting time for service, to accept a date- and time-stamped Priority Token, and then end the current telephone call. If the customer calls the ACD Center back within a predefined Token Window (stored in the ACD system memory and announced to the customer as he/she is receiving the Priority Token), as indicated by the automatic presentation of the Priority Token, the customer is placed back into the queue position he/she had during the previous call, or if that queue position has already passed, the customer is placed at the top of the queue to be served by the next available agent. The Priority Token stored in the ACD system memory includes the Directory Number in the preferred embodiment for ease of detection of calls incoming to the ACD Center. In a more advanced version of the present invention, the customer also receives a multi-digit Priority Code corresponding to the Priority Token. The Priority Code allows the customer to make a return telephone call from a different Directory Number, key-in a feature activation code (e.g., *42) followed by the Priority Code, and be returned to his/her previous queue position. | What is claimed is: 1. A method for the management of calls in an automatic call distribution system having a queue, comprising the steps of: receiving a call from a caller; assigning said caller a queue position corresponding to an order of calls to be serviced; placing said caller on hold; establishing in memory a priority token for said caller, said priority token comprising caller identity indicia, date and time indicia, and said caller's queue position, said caller identity indicia comprising at least one of a directory number, a media access control number, a transmission control protocol/internet protocol address, and a calling line identifier; disconnecting the caller from said call distribution system; automatically placing a return call to said caller according to said caller identity indicia when said queue position established during said call is within a predetermined number of positions from the top of said queue; and upon connecting with said caller, placing said caller on hold and in the queue position established during said call according to said priority token. 2. The method in claim 1, wherein said return call includes a distinctive ringing pattern. 3. The method in claim 1, further comprising the step of announcing to said caller an estimated holding time. 4. The method in claim 1, further comprising the step of receiving a feature activation code entered by said caller prior to said placing step. 5. The method in claim 4, further comprising the steps of: receiving a priority code entered by said caller; and performing said placing step after receiving said priority code from said caller. 6. The method in claim 5, further comprising the steps of: providing said caller with a priority code corresponding to said priority token; during said return call receiving a feature activation code entered by said caller; and during said return call receiving a priority code entered by said caller; wherein said placing step is performed after said feature activation code and said priority code are received from said caller. 7. A system for the management of calls in an automatic call distribution network having a queue, comprising: means for receiving a call from a caller; means for assigning said caller a queue position corresponding to an order of calls to be serviced; means for placing said caller on hold; means for establishing in memory a priority token for said caller, said priority token comprising caller identity indicia, date and time indicia, and said caller's queue position, said caller identity indicia comprising at least one of a directory number, a media access control number, a transmission control protocol/internet protocol address, and a calling line identifier; means for disconnecting the caller from said call distribution network; means for automatically placing a return call to said caller according to said caller identity indicia when said queue position established during said call is within a predetermined number of positions from the top of said queue; and means for connecting with said caller, placing said caller on hold and in the queue position established during said call according to said priority token. 8. The system in claim 7, wherein said return call includes a distinctive ringing pattern. 9. The system in claim 7, further comprising means for announcing to said caller an estimated holding time. 10. The method in claim 7, further comprising means for receiving a feature activation code entered by said caller. 11. The system in claim 10, further comprising: means for receiving a priority code entered by said caller; and means for performing said placing step after receiving said priority code from said caller. 12. The system in claim 11, further comprising: means for providing said caller with a priority code corresponding to said priority token; means for receiving a feature activation code entered by said caller during said return call; and means for receiving a priority code entered by said caller during said return call. | The novel Automatic Call Distribution (ACD) Center introduced in this description provides a solution for customers who encounter long waiting times for service. It enables customers to receive a Priority Token, which is date- and time-stamped, when they find the waiting time unacceptable. They can then end their current call and call back within a predefined Token Window. By presenting the Priority Token, the customer is placed in their previous queue position or at the top of the queue if that position has already passed. The Priority Token includes the customer's Directory Number for easy identification of incoming calls. In an advanced version, customers also receive a multi-digit Priority Code, allowing them to call back from a different number and use a feature activation code followed by the Priority Code to return to their previous queue position. | Claim 1 describes a method for managing calls in an automatic call distribution system. The method includes receiving a call from a caller, assigning the caller a queue position, placing the caller on hold, establishing a priority token for the caller, disconnecting the caller from the system, automatically placing a return call to the caller when their queue position is near the top of the queue, and connecting with the caller and placing them on hold in their original queue position. Claim 2 specifies that the return call includes a distinctive ringing pattern. Claim 3 states that the method includes announcing an estimated holding time to the caller. Claim 4 adds the step of receiving a feature activation code entered by the caller before placing them on hold. Claim 5 expands on claim 4 by including the steps of the caller entering a priority code and performing the placing step after receiving both the feature activation code and the priority code. Claim 6 builds on claim 5 by providing the caller with a priority code corresponding to the priority token, and during the return call, receiving the feature activation code and priority code entered by the caller before performing the placing step. Claim 7 describes a system for managing calls in an automatic call distribution network. The system includes means for receiving a call from a caller, means for assigning a queue position to the caller, means for placing the caller on hold, means for establishing a priority token for the caller, means for disconnecting the caller from the network, means for automatically placing a return call to the caller when their queue position is near the top of the queue, and means for connecting with the caller and placing them on hold in their original queue position. Claim 8 specifies that the return call includes a distinctive ringing pattern. Claim 9 states that the system includes means for announcing an estimated holding time to the caller. Claim 10 adds means for receiving a feature activation code entered by the caller. Claim 11 expands on claim 10 by including means for receiving a priority code entered by the caller and performing the placing step after receiving both the feature activation code and priority code. Claim 12 builds on claim 11 by providing means for providing the caller with a priority code corresponding to the priority token, means for receiving the feature activation code during the return call, and means for receiving the priority code during the return call. | The Automatic Call Distribution (ACD) Center described in this summary offers a solution for customers who experience long waiting times for service. By providing customers with a Priority Token, which is time-stamped, they have the option to end their current call and call back within a specified time frame. Upon presenting the Priority Token, the customer is placed back in their previous queue position or at the front of the queue if their previous position has passed. The Priority Token includes the customer's Directory Number for easy identification. In an advanced version, customers can also receive a Priority Code, allowing them to call back from a different number and return to their previous position by entering the feature activation code and Priority Code. The claims outlined in the description detail various aspects of managing calls in an automatic call distribution system. These include assigning queue positions, providing a priority token, establishing return calls with distinctive ringing patterns, announcing holding times to customers, and receiving feature activation codes and priority codes. The claims also pertain to the means or methods for implementing these functionalities in the system.
Telephony services are implemented using a media-control framework in which a media switch controls the mixing of multiple participant streams. A connection is established between the media switch and each of the participants in a given call or other communication. The media switch then implements a desired telephony service by controlling the mixing of media streams in accordance with multiple permit sets and multiple want sets, each of the permit sets and each of the want sets being associated with a given media stream of a given participant. A particular one of the permit sets specifies one or more additional participants that are permitted to receive a send flow of the given stream in conjunction with the telephony service, while the corresponding one of the want sets specifies one or more additional participants from which the given participant wants to receive a receive flow of the given stream in conjunction with the telephony service. The media switch utilizes the permit sets and the want sets to generate onto each receive flow for the one or more media streams the mix of all the send flows for the one or more media streams that satisfy the specified permissions and wants. The media switch may be implemented in a nondistributed manner, or in a distributed manner with a switch controller and one or more mixers. | What is claimed is: 1. A method of providing telephony services, the method comprising the steps of: establishing a connection between each of one or more participants in a given communication and a media switch operative to control one or more media-streams associated with the communication; and implementing a telephony service by controlling in the media switch the one or more media streams in accordance with one or more permit sets and one or more want sets, each of the permit sets and each of the want sets being associated with a given media stream of a given participant, a particular one of the permit sets specifying one or more additional participants that are permitted to receive a send flow of the given stream in conjunction with the telephony service, and a corresponding one of the want sets specifying one or more additional participants from which the given participant wants to receive a receive flow of the given stream in conjunction with the telephony service. 2. The method of claim 1 wherein the given participant establishes the connection with the media switch by opening a control channel to a port of the switch, such that control messages can be exchanged between the switch and a device associated with the participant. 3. The method of claim 2 wherein the device generates the send flow and receives the receive flow of the given media stream associated with the given participant. 4. The method of claim 1 wherein at least a subset of the streams controlled by the media switch are transported in accordance with a real-time protocol (RTP). 5. The method of claim 1 wherein the communication comprises a telephone call. 6. The method of claim 1 wherein every media stream handled by the media switch at a given point in time is associated with a single on-going communication. 7. The method of claim 1 wherein multiple media switches are utilized to control the media streams associated with multiple on-going communications. 8. The method of claim 1 wherein the media switch utilizes the permit sets and the want sets to generate onto each receive flow for the one or more media streams the mix of all the send flows for the one or more media streams that satisfy the specified permissions and wants. 9. The method of claim 1 wherein a device is inserted into one of the receive or send flows by a corresponding participant sending a control message to the media switch directing the media switch to change a receive address or a send address of the corresponding stream to an address associated with the device. 10. The method of claim 1 wherein the media switch allows a device to be inserted into one of the receive or send flows by a corresponding participant by the participant directing the media switch to internally apply one or more operations of the inserted device to the corresponding media stream. 11. The method of claim 10 wherein the media switch maintains for each of the streams controlled thereby a stack storing information regarding devices inserted into send or receive flows by a corresponding participant. 12. The method of claim 1 wherein the media switch is implemented in a nondistributed manner as a single entity which handles all of the media streams involved in one or more communications. 13. The method of claim 1 wherein the media switch is implemented in a distributed manner and comprises a switch controller and one or more mixers. 14. The method of claim 13 wherein the media switch comprises a plurality of mixers, with each of the mixers handling a subset of the media streams controlled by the media switch. 15. An apparatus for providing telephony services, the apparatus comprising: a media switch operative to control one or more media streams associated with a given communication, each of one or more participants in the given communication establishing a connection with the media switch, the media switch being further operative to implement a telephony service by controlling the one or more media streams in accordance with one or more permit sets and one or more want sets, each of the permit sets and each of the want sets being associated with a given media stream of a given participant, a particular one of the permit sets specifying one or more additional participants that are permitted to receive a send flow of the given stream in conjunction with the telephony service, and a corresponding one of the want sets specifying one or more additional participants from which the given participant wants to receive a receive flow of the given stream in conjunction with the telephony service. 16. The apparatus of claim 15 wherein the given participant establishes the connection with the media switch by opening a control channel to a port of the switch, such that control messages can be exchanged between the switch and a device associated with the participant. 17. The apparatus of claim 16 wherein the device generates the send flow and receives the receive flow of the given media stream associated with the given participant. 18. The apparatus of claim 15 wherein at least a subset of the streams controlled by the media switch are transported in accordance with a real-time protocol (RTP). 19. The apparatus of claim 15 wherein the communication comprises a telephone call. 20. The apparatus of claim 15 wherein every media stream handled by the media switch at a given point in time is associated with a single on-going communication. 21. The apparatus of claim 15 wherein multiple media switches are utilized to control the media streams associated with multiple on-going communications. 22. The apparatus of claim 15 wherein the media switch utilizes the permit sets and the want sets to generate onto each receive flow for the one or more media streams the mix of all the send flows for the one or more media streams that satisfy the specified permissions and wants. 23. The apparatus of claim 15 wherein a device is inserted into one of the receive or send flows by a corresponding participant sending a control message to the media switch directing the media switch to change a receive address or a send address of the corresponding stream to an address associated with the device. 24. The apparatus of claim 15 wherein the media switch allows a device to be inserted into one of the receive or send flows by a corresponding participant by the participant directing the media switch to internally apply one or more operations of the inserted device to the corresponding media stream. 25. The apparatus of claim 24 wherein the media switch maintains for each of the streams controlled thereby a stack storing information regarding devices inserted into send or receive flows by a corresponding participant. 26. The apparatus of claim 15 wherein the media switch is implemented in a nondistributed manner as a single entity which handles all of the media streams involved in one or more communications. 27. The apparatus of claim 15 wherein the media switch is implemented in a distributed manner and comprises a switch controller and one or more mixers. 28. The apparatus of claim 27 wherein the media switch comprises a plurality of mixers, with each of the mixers handling a subset of the media streams controlled by the media switch. 29. A machine-readable medium storing one or more software programs for use in implementing telephony services, the one or more software programs when executed providing a media switch operative to control one or more media streams associated with a given communication, each of one or more participants in the given communication establishing a connection with the media switch, the media switch being further operative to implement a telephony service by controlling the one or more media streams in accordance with one or more permit sets and one or more want sets, each of the permit sets and each of the want sets being associated with a given media stream of a given participant, a particular one of the permit sets specifying one or more additional participants that are permitted to receive a send flow of the given stream in conjunction with the telephony service, and a corresponding one of the want sets specifying one or more additional participants from which the given participant wants to receive a receive flow of the given stream in conjunction with the telephony service. | Telephony services rely on a media-control framework where a media switch manages the mixing of multiple streams from different participants. Each participant is connected to the media switch, enabling the implementation of various telephony services. The media switch controls the mixing of media streams by considering multiple permit sets and multiple want sets associated with each stream and participant. The permit sets determine which additional participants are allowed to receive a specific stream, while the want sets specify which participants the given participant wants to receive that stream from. By utilizing these permit and want sets, the media switch can mix all the send flows that satisfy the specified permissions and wants onto each receive flow. The media switch can be implemented either in a centralized manner or in a distributed manner with a switch controller and one or more mixers. | The claim describes a method, apparatus, and machine-readable medium for providing telephony services. The method involves establishing a connection between participants and a media switch, and implementing a telephony service by controlling media streams according to permit sets and want sets. The permit sets specify additional participants allowed to receive send flows, while the want sets specify participants from which a given participant wants to receive receive flows. The apparatus includes a media switch that controls media streams and implements the telephony service based on permit sets and want sets. The machine-readable medium stores software programs for implementing the telephony services. | The invention described in the claim involves a method, apparatus, and machine-readable medium for providing telephony services. This is accomplished through a media-control framework where a media switch manages the mixing of streams from different participants. The media switch uses permit and want sets to control which participants can receive specific streams and from whom they want to receive them. The method involves establishing a connection between participants and the media switch, and implementing telephony services by controlling media streams based on permit and want sets. The apparatus includes a media switch that performs these functions, and the machine-readable medium stores software programs for implementing the telephony services.
A method and system forwarding voice messages to an email account is disclosed. According to one method, a voice message that is associated with a particular user is retrieved from a voice mail system. The voice message is then encoded into a streaming media file and automatically forwarded in an email message to one or more email addresses. According to another method, a voice message is converted into a text file and automatically forwarded in an email message to one or more email addresses. | What is claimed is: 1. A method for forwarding voice messages to an email account, comprising: maintaining a plurality of passwords associated with a plurality of voice mail boxes that are password protected, wherein the plurality of voice mail boxes are associated with a voice mail system; retrieving a voice message from one of the plurality of voice mail boxes by providing a password that is associated with the respective voice mail box, wherein the voice message is associated with a particular user; encoding the voice message into a streaming media file; and automatically forwarding the streaming media file in an email message to one or more email addresses, wherein the one or more email addresses are associated with the particular user. 2. The method of claim 1, further comprising using specific protocols that are required to check and retrieve messages from the one of the plurality of voice mail boxes. 3. The method of claim 2, further comprising associating specific protocols for retrieving messages from the voice mail box with the password for the voice mail box. 4. The method of claim 1, further comprising using specific key sequences that are required to check and retrieve messages from the one of the plurality of voice mail boxes. 5. A method for forwarding voice messages to an email account, comprising: maintaining a plurality of passwords associated with a plurality of voice mail boxes that are password protected, wherein the plurality of voice mail boxes are associated with a voice mail system; retrieving a voice message from one of the plurality of voice mail boxes by providing a password that is associated with the respective voice mail box, wherein the voice message is associated with a particular user; converting the voice message into a text file; and automatically forwarding the text file in an email message to one or more email addresses, wherein the one or more email addresses are associated with the particular user. 6. The method of claim 5, further comprising using specific protocols that are required to check and retrieve messages from the one of the plurality of voice mail boxes. 7. The method of claim 6, further comprising associating specific protocols for retrieving messages from the voice mail box with the password for the voice mail box. 8. The method of claim 5, further comprising using specific key sequences that are required to check and retrieve messages from the one of the plurality of voice mail boxes. 9. A method for forwarding voice messages to an email account, comprising: associating a password with a voice mail box that is password protected within a voice mail system; associating specific protocols for retrieving messages from the voice mail box with the password; accessing the voice mail box using the password; retrieving a voice message from the voice mail box using the specific protocols; encoding the voice message into one of a streaming media file and a text file; and automatically forwarding the one of the streaming media file and the text file in an email message to one or more email addresses, wherein the one or more email addresses are associated with a particular user associated with the voice mail box. | The present disclosure pertains to a method and system for transferring voice messages to an email account. In one approach, a voice message linked to a specific user is obtained from a voice mail system. This voice message is encoded into a streaming media file and then automatically sent as an email message to one or more designated email addresses. Another method involves converting the voice message into a text file, which is subsequently forwarded through an email message to the specified email addresses. | The claimed invention is a method for forwarding voice messages to an email account. The method involves maintaining passwords for multiple password-protected voice mail boxes associated with a voice mail system. A voice message is retrieved from one of the voice mail boxes by providing the associated password. The retrieved voice message is then encoded into either a streaming media file or a text file. This file is automatically forwarded in an email message to one or more email addresses associated with the user of the voice mail box. The method may involve using specific protocols or key sequences required to check and retrieve messages from the voice mail boxes. | Disclosed is a method and system for transferring voice messages to an email account. The method involves obtaining a voice message from a voice mail system and encoding it into either a streaming media file or a text file. The encoded message is then automatically sent as an email message to designated email addresses. The system includes maintaining passwords for multiple password-protected voice mail boxes, retrieving voice messages by providing the associated password, and encoding them before forwarding them as email attachments. Specific protocols or key sequences may be used to check and retrieve messages from the voice mail boxes.
A real time stamp distribution system for multi-element/multi-processor networks. A master network element derives a real time stamp (RTS) from a source and distributes the RTS to the remaining network elements. A combination of distribution methods are discussed including a dedicated hardware connection, hardware and software messaging and a method wherein a high precision stamp is derived from an oscillator located on each network element. In one embodiment the system has a drift adjustment feature to compensate for a system time stamp drift relative to the real time. Redundancy can be provided by employing multiple master timekeeper elements. The RTS in one application has three timing components; a high precision portion; an intermediate precision portion and a low precision portion. The intermediate portion can be implemented using shifter based counters such as a linear feedback shift register. Pulse width modulated encoding and decoding can be used to transport the intermediate real time stamp from the master timekeepers to the other network elements in the system. | We claim: 1. A system for distributing a real time stamp (RST) between network elements in a multi-element network comprising: timing means at a master network element to derive a real time stamp; encoding means at the master network element to encode the real time stamp; and distribution means to distribute the real time stamp (RTS) to each remaining network element. 2. A system as defined in claim 1 wherein said RTS is distributed to each remaining network element over a dedicated hardware connection. 3. A system as defined in claim 1 wherein said RTS is divided into a high precision portion and a low precision portion. 4. A system as defined in claim 3 wherein said high precision portion of the RTS is distributed to each remaining network element over a dedicated hardware connection and said low precision portion is delivered by software messaging. 5. A system as defined in claim 1 wherein said RTS includes a high precision portion which is derived from an oscillator located on each remaining network element, a low precision portion which is distributed by software messaging and an intermediate portion that is distributed over a hardware connection. 6. A system as defined in claim 5 wherein each remaining element has a counter to maintain a record of the high precision portion of the RTS. 7. A system as defined in claim 5 wherein the intermediate portion of the RTS is implemented by a shifter-based counter at the network elements. 8. A system as defined in claim 7 wherein a linear feedback shift register is used as an intermediate real time stamp pattern. 9. A system as defined in claim 5 wherein a pulse width modulated encoder is used to transmit the intermediate real time stamp over a hardware line to the network elements. 10. A system as defined in claim 9 wherein each network element has a pulse width modulated decoder to derive the intermediate real time stamp. 11. A system as defined in claim 1 wherein the timing means at the master element receives the real time from an outside source and derives a real time stamp from the information received from the outside source. 12. A system as defined in claim 11 wherein the master element maintains a record of the real time stamp as distributed to the remaining network elements. 13. A system as defined in claim 12 wherein the master element has a drift adjuster which compares the distributed real time stamp with real time received from an outside source to determine whether a time drift has occurred. 14. A system as defined in claim 13 wherein said distributed real time stamp is adjusted to correspond to the real time from an outside source when a drift occurs. 15. A system as defined in claim 1 having multiple master network elements for redundancy, each having means to derive a real time stamp. 16. A system as defined in claim 15 wherein the network elements receive information as to which master network element is the current active source for providing RTS updates. 17. A system as defined in claim 16 wherein the multiple master timekeeping elements are synchronized to the active master timekeeper and all transmit RTS updates to network elements. 18. A method of distributing a real time stamp (RST) between network elements in a multi-element network comprising: providing timing means at a master network element to derive a real time stamp; providing encoding means at the master network element to encode the real time stamp; and providing distribution means to distribute the real time stamp (RTS) to each remaining network element. 19. The method of claim 18 wherein the real time stamp is divided into a high precision portion and a low precision portion and the high precision portion is delivered to network elements over a dedicated hardware connection and the low precision portion is delivered via software messaging. 20. The method of claim 18 wherein said RTS includes a high precision portion which is derived from an oscillator located on each remaining network element, a low precision portion which is distributed by software messaging and an intermediate portion that is distributed over a hardware connection. | This patent describes a real-time stamp distribution system for networks with multiple elements and processors. The system involves a master network element that generates and distributes a real-time stamp (RTS) to other elements in the network. Different methods of distributing the RTS are discussed, including dedicated hardware connections, hardware and software messaging, and deriving a high precision stamp from an oscillator on each network element. The system also includes a drift adjustment feature to compensate for any time stamp drift relative to real time. Redundancy can be achieved by employing multiple master timekeeper elements. The RTS in one application consists of three timing components: high precision, intermediate precision, and low precision. The intermediate portion can be implemented using shifter-based counters, such as a linear feedback shift register. Pulse width modulated encoding and decoding can be used to transport the intermediate real-time stamp from the master timekeepers to the other network elements in the system. | In summary, the claimed system and method involve distributing a real-time stamp (RTS) between network elements in a multi-element network. The system includes timing means at a master network element to derive a RTS, encoding means to encode the RTS, and distribution means to distribute the RTS to each remaining network element. The RTS may be divided into a high precision portion and a low precision portion, and can be delivered to network elements via dedicated hardware connections and software messaging. The system also considers multiple master network elements for redundancy and synchronization. The method involves providing timing means at a master network element to derive a RTS, encoding the RTS, and distributing it to each remaining network element. The method can also involve dividing the RTS into high precision and low precision portions, and distributing them accordingly. | This patent presents a real-time stamp distribution system for networks with multiple elements and processors. The system involves a master network element that generates and distributes a real-time stamp (RTS) to other elements in the network. Various methods of distributing the RTS are discussed, including dedicated hardware connections, hardware and software messaging, and deriving a high precision stamp from an oscillator on each network element. The system also includes a drift adjustment feature to compensate for time stamp drift. Redundancy can be achieved by employing multiple master timekeeper elements. The RTS consists of three timing components: high precision, intermediate precision, and low precision, which can be encoded and decoded using pulse width modulation. In summary, the system and method involve distributing a real-time stamp between network elements in a multi-element network, with options for dividing the stamp into high and low precision portions and ensuring redundancy and synchronization.
Signals are developed for use in a wireless system with multiple transmit and multiple receive antennas so that even in the face of some correlation the most open-loop capacity that can be achieved using a substantially open-loop system with a channel of that level of correlation is obtained. In accordance with the principles of the invention, the signals transmitted from the various antennas are processed so as to improve their ability to convey the maximum amount of information. More specifically, the data to be transmitted is divided into M+1 substreams, where M is the number of transmit antennas. Each transmit antenna is supplied with a combination signal that is made up of a weighted version of a common one of the substreams and a weighted version of a respective one of the substreams that is supplied uniquely for that antenna, so that there are M transmit signals. A receiver having N antennas receives the M transmit signals as combined by the channel and reconstitutes the original data therefrom. This may be achieved using successive decoding techniques. Advantageously, the capacity, i.e., the rate of information that can be conveyed with an arbitrarily small probability of error when the instantaneous forward channel condition is unknown to the transmitter, is maximized. | What is claimed is: 1. A method for transmitting a data signal in communications over a forward channel, the method comprising the steps of: demultiplexing said data signal into M+1 data substreams, M2; weighting the first M of said data substreams with a first weight to produce M first weighted substreams; weighting the remaining M+1th data substream with a second weight to produce one second weighted data substream; combining each respective one of said M first weighted substreams with said second weighted data substream to produce M combined weighted data substreams. 2. The invention as defined in claim 1 further comprising the step of transmitting each of said combined weighted data substreams from a respective one of M transmit antennas. 3. The invention as defined in claim 1 further comprising the step of receiving a weight parameter via a reverse channel and developing therefrom said first and second weights. 4. The invention as defined in claim 1 wherein said first and second weights are determined as a function of forward channel statistics received from a receiver via a reverse channel. 5. The invention as defined in claim 1 further including the step of converting said combined weighted data substreams into radio frequency signals. 6. The invention as defined in claim 1 wherein said first and second weights are determined by solving 1 = P T M - 2 2 2 = P T N ( 1 - ) ( M + 1 - ) where 1 and 2 are said first and second weights, respectively, PT is the total available transmit power is an estimate of the average signal-to-interference-and-noise ratio (SINR), and is the correlation among the channel components, M is the number of transmit antennas, and N is the number of receiver antennas. 7. The invention as defined in claim 6 wherein = K K + 1 , where K is the well known Riccan spatial K factor. 8. Apparatus for transmitting a data signal in a communications system over a forward channel, the apparatus comprising: means for demultiplexing said data signal into M+1 data substreams, M2; means for weighting the first M of said data substreams with a first weight to produce M first weighted substreams; means for weighting the remaining M+1th data substream with a second weight to produce one second weighted data substream; means for combining each respective one of said M first weighted substreams with said second weighted data substream to produce M combined weighted data substreams. 9. The invention as defined in claim 8 wherein said apparatus comprises means for developing said weights. 10. The invention as defined in claim 8 wherein said apparatus comprises means for storing said weights. 11. The invention as defined in claim 8 wherein said apparatus further comprises: means receiving a weight parameter via a reverse channel; and means for developing said first and second weights from said weight parameter. 12. The invention as defined in claim 8 further comprising means for transmitting each of said combined weighted data substreams as a radio frequency signal from a respective one or M transmit antennas. 13. The invention as defined in claim 8 wherein said first and second weights are determined by means for solving 1 = P T M - 2 2 2 = P T N ( 1 - ) ( M + 1 - ) where 1 and 2 are said first and second weights, respectively, PT is the total available transmit power is an estimate of the average signal-to-interference-and-noise ratio (SINR), and is the correlation among the channel components, M is the number of transmit antennas, and N is the number of receiver antennas. 14. A transmitter for transmitting a data signal in communications system over a forward channel, the transmitter comprising: a demultiplexer that divides said data signal into M+1 data substreams, M2; multipliers for weighting the first M of said data substreams with a first weight to produce M first weighted substreams; multipliers for weighting the remaining M+1th data substream with a second weight to produce one second weighted data substream; adders for combining each respective one of said M first weighted substreams with said second weighted data substream to produce M combined weighted data substreams. 15. The invention as defined in claim 14 further comprising a radio frequency converter for converting each of said combined weighted substreams to radio frequency for broadcast by a respective one of M transmit antennas. 16. The invention as defined in claim 14 wherein said weights are determined in said transmitter in response to a weight parameter received from a receiver over a reverse channel. 17. The invention as defined in claim 14 wherein said weights are determined in said transmitter in response to channel statistics received over a reverse channel from a receiver. 18. The invention as defined claim 14 wherein said wherein said first and second weights are determined by solving 1 = P T M - 2 2 2 = P T N ( 1 - ) ( M + 1 - ) where 1 and 2 are said first and second weights, respectively, PT is the total available transmit power is an estimate of the average signal-to-interference-and-noise ratio (SINR), and is the correlation among the channel components, M is the number of transmit antennas, and N is the number of receiver antennas. 19. The invention as defined in claim 14 wherein said transmitter and receiver communicate using time division duplexing (TDD) and said weights are determined in said transmitter using an estimate of the correlation among the channel components that is determined by a receiver of a reverse link for said transmitter. 20. A method for transmitting a data signal in communications over a forward channel, the method comprising the steps of: demultiplexing said data signal into two data substreams; weighting the first of said two data substreams with a first weight to produce a first weighted substream; weighting the second of said two data substreams with a second weight to produce a second weighted substream; demultiplexing said second weighted data substream into M weighted data substreams, M2; combining each respective one of said M weighted substreams with said first weighted data substream to produce M combined weighted data substreams. 21. The invention as defined in claim 20 further comprising the step of transmitting each of said combined weighted data substreams from a respective one of M transmit antennas. 22. The invention as defined in claim 20 wherein said first and second weights are determined by solving 1 = P T M - 2 2 2 = P T N ( 1 - ) ( M + 1 - ) where 1 and 2 are said first and second weights, respectively, PT is the total available transmit power is an estimate of the average signal-to-interference-and-noise ratio (SINR), and is the correlation among the channel components, M is the number of transmit antennas, and N is the number of receiver antennas. 23. Apparatus for transmitting a data signal in a communications system over a forward channel, the apparatus comprising: means for demultiplexing said data signal into two data substreams; means for weighting the first of said two data substreams with a first weight to produce a first weighted substream; means for weighting the second of said two data substreams with a second weight to produce a second weighted substream; means for demultiplexing said second weighted data substream into M weighted data substreams, M2; means for combining each respective one of said M weighted substreams with said first weighted data substream to produce M combined weighted data substreams. 24. The invention as defined in claim 23 further comprising means for transmitting each of said combined weighted data substream as a radio frequency signal from a respective one of M transmit antennas. 25. The invention as defined in claim 23 wherein said first and second weights are determined by means for solving 1 = P T M - 2 2 2 = P T N ( 1 - ) ( M + 1 - ) where 1 and 2 are said first and second weights, respectively, PT is the total available transmit power is an estimate of the average signal-to-interference-and-noise ratio (SINR), and is the correlation among the channel components, M is the number of transmit antennas, and N is the number of receiver antennas. 26. A transmitter for transmitting a data signal in communications system over a forward channel, the transmitter comprising: a first demultiplexer that divides said data signal into two data substreams; multipliers for weighting the first of said two data substreams with a first weight to produce a first weighted substream; multipliers for weighting the second or said two data substreams with a second weight to produce a second weighted substream; a second demultiplexer that divides said second weighted data substream into M weighted data substreams, M2; M adders for combining each respective one of said M weighted substreams with said first weighted data substream to produce M combined weighted data substreams. 27. The invention as defined in claim 26 further comprising the step of transmitting each of said combined weighted data substream from a respective one of M transmit antennas. 28. The invention as defined in claim 26 wherein said first and second weights are determined by solving 1 = P T M - 2 2 2 = P T N ( 1 - ) ( M + 1 - ) where 1 and 2 are said first and second weights, respectively, PT is the total available transmit power is an estimate of the average signal-to-interference-and-noise ratio (SINR), and is the correlation among the channel components, M is the number of transmit antennas, and N is the number of receiver antennas. | This invention focuses on improving the capacity of wireless systems with multiple transmit and receive antennas, even in the presence of correlation. The signals transmitted from each antenna are processed to enhance their ability to transmit maximum information. The data to be transmitted is divided into M+1 substreams, corresponding to the number of transmit antennas. Each transmit antenna receives a combination signal consisting of a weighted version of a common substream and a weighted version of a unique substream for that antenna. The receiver, with N antennas, combines the received signals from the channel and decodes them to retrieve the original data. The goal is to maximize the capacity, i.e., the information transmission rate with minimal error probability when the exact channel conditions are unknown to the transmitter. | In these claims, the following is claimed: 1. A method for transmitting a data signal over a forward channel, which includes demultiplexing the data signal into M+1 data substreams, weighting the first M substreams with a first weight and the remaining substream with a second weight, and combining each of the M weighted substreams with the second weighted substream. 2. The method of claim 1, further including the step of transmitting each combined weighted substream from a respective transmit antenna. 3. The method of claim 1, further including the step of receiving a weight parameter via a reverse channel and using it to determine the first and second weights. 4. The method of claim 1, wherein the first and second weights are determined based on forward channel statistics received from a receiver via a reverse channel. 5. The method of claim 1, further including the step of converting the combined weighted substreams into radio frequency signals. 6. The method of claim 1, wherein the first and second weights are determined by solving a set of equations. 7. Apparatus for transmitting a data signal over a forward channel, which includes means for demultiplexing the data signal into M+1 data substreams, means for weighting the first M substreams with a first weight and the remaining substream with a second weight, and means for combining each of the M weighted substreams with the second weighted substream. 8. The apparatus of claim 7, further including means for developing the weights. 9. The apparatus of claim 7, further including means for storing the weights. 10. The apparatus of claim 7, further including means for receiving a weight parameter via a reverse channel and means for using the received parameter to determine the first and second weights. 11. The apparatus of claim 7, further including means for transmitting each combined weighted substream as a radio frequency signal from a respective transmit antenna. 12. The apparatus of claim 7, wherein the first and second weights are determined by solving a set of equations. 13. A transmitter for transmitting a data signal over a forward channel, which includes a demultiplexer for dividing the data signal into M+1 data substreams, multipliers for weighting the first M substreams with a first weight and the remaining substream with a second weight, and adders for combining each of the M weighted substreams with the second weighted substream. 14. The transmitter of claim 13, further including a radio frequency converter for converting each combined weighted substream into a radio frequency signal for transmission by a respective transmit antenna. 15. The transmitter of claim 13, wherein the weights are determined in the transmitter based on a weight parameter received from a receiver over a reverse channel. 16. The transmitter of claim 13, wherein the weights are determined in the transmitter based on channel statistics received over a reverse channel from a receiver. 17. The transmitter of claim 13, wherein the weights are determined by solving a set of equations. 18. The transmitter of claim 13, wherein the transmitter and receiver communicate using time division duplexing (TDD) and the weights are determined using an estimate of the correlation among the channel components that is determined by a receiver of a reverse link for the transmitter. | This invention is aimed at improving the capacity of wireless systems with multiple antennas by processing the signals transmitted from each antenna to enhance their ability to transmit maximum information, even in the presence of correlation. The data to be transmitted is divided into substreams, and each transmit antenna receives a combination signal consisting of a weighted version of a common substream and a weighted version of a unique substream. The receiver combines and decodes the received signals to retrieve the original data. The method includes steps such as demultiplexing the data signal, weighting the substreams, combining them, and transmitting them from respective antennas. The weights can be determined based on channel statistics received from the receiver or by solving a set of equations.
The invention relates to improving the functions and applicability of a mobile station (201), (301), (401). Advantageous embodiments of the invention include a method in which graphic information may be input to a terminal equipment via a touch-sensitive writing pad and at the same time presented on a display in parallel with the independent execution of other functions, and a portable terminal equipment according to the method, which comprises a voice communicator (for text and file storage and transmission functions) and a display for presenting visual information as well as a graphic writing pad for entering input data in graphic format to the terminal equipment. In a communicator according to an embodiment of the invention a video terminal may be used in the information input simultaneously as a graphic writing pad and a display of the video terminal. The invention enables deaf and dumb people to communicate and take part in a video conference, for example. | What is claimed is: 1. Terminal equipment for a radio system, comprising: a voice communicator, a display for presenting pictorial information, a graphic writing pad for entering input data in graphic format to the terminal equipment, means for realizing data transmission in a radio system in the form of voice, text, files, video image and graphic characters and means for independently recognizing handwriting in parallel with other listed functions. 2. The equipment according to claim 1, wherein a writing pad in the equipment comprises a display or part of it. 3. Equipment according to claim 2, wherein the display or part of it is sensitive to touch. 4. Equipment according to claim 3, wherein the display is a liquid crystal display. 5. Equipment according to claim 3, wherein the display is a plasma display. 6. Equipment according to claim 3, wherein the writing pad is pressure sensitive, temperature sensitive, magnetically sensitive, optically sensitive or electrostatically sensitive to react to the trace of a given means of writing. 7. Equipment according to claim 1, wherein the means of handwriting recognition is adapted so as to recognize typical features in the handwriting in order to verify the identity of the user. 8. A method for recognizing handwriting in terminal equipment of a radio system, comprising the steps of: reading graphic information drawn on a writing pad, converting the read graphic information to character format, and in parallel with the reading of the graphic information, performing one of the following functions on the graphic information converted to character format: transmission to radio system, local storage in terminal equipment, presentation on the display of terminal equipment, and acoustic reproduction. | This invention aims to improve the functionality and versatility of a mobile station. It involves methods and devices that allow users to input graphic information through a touch-sensitive writing pad while simultaneously displaying it on a screen. This allows for multitasking and independent execution of other functions. The invention also includes a portable terminal equipment with voice communication capabilities, a display for visual information, and a graphic writing pad for inputting data in graphic format. One embodiment of the invention involves using a video terminal as both a graphic writing pad and a display for information input. This invention opens up new possibilities for deaf and dumb individuals, enabling their participation in activities such as video conferences. | The claimed invention is a terminal equipment for a radio system. It includes a voice communicator, a display for presenting pictorial information, a graphic writing pad for entering input data in graphic format, means for data transmission in various forms, such as voice, text, files, video image and graphic characters, and means for independently recognizing handwriting in parallel with other functions. Claim 2 specifies that the writing pad in the equipment can be a display or part of it. Claim 3 adds that the display or part of it is touch-sensitive, with examples including liquid crystal display (claim 4) and plasma display (claim 5). Claim 6 states that the writing pad can be pressure-sensitive, temperature-sensitive, magnetically-sensitive, optically-sensitive or electrostatically-sensitive to react to the trace of a given means of writing. Claim 7 explains that the means of handwriting recognition is adapted to recognize typical features in the handwriting to verify the user's identity. Additionally, there is a method for recognizing handwriting in the terminal equipment. The method involves reading graphic information drawn on a writing pad, converting the graphic information to character format, and performing various functions on the converted graphic information, such as transmission, local storage, presentation on the display, and acoustic reproduction. Overall, the claimed invention is a terminal equipment with a handwriting recognition feature for a radio system, allowing users to input and transmit data in various formats, including handwriting. | This invention introduces a mobile station that enhances functionality and versatility by enabling the input of graphic information through a touch-sensitive writing pad while simultaneously displaying it on a screen. This allows for independent execution of tasks and multitasking. The invention also includes a portable terminal with voice communication capabilities, a visual display, and a graphic writing pad for entering data in graphic format. This invention has implications for deaf and mute individuals, facilitating their participation in activities like video conferences. The invention also includes various claims related to the characteristics of the writing pad and its handwriting recognition capabilities. Additionally, a method for recognizing handwriting in the terminal equipment is described, which involves converting graphic information to character format and performing various functions on it. Overall, this invention provides a terminal equipment with the ability to recognize and utilize handwritten data in a radio system.
A method and system for coding an image using context-based adaptive VLC where transform coefficients are partitioned into blocks having a block dimension of 4n4m (with n, m being positive integer equal to or greater than 1). Each block is scanned in a zigzag manner to produce an ordered vector of coefficients having a length of 16nm. The ordered vector is sub-sampled in an interleaved manner to produce nm sub-sampled sequences of transform coefficients prior to encoding the transform coefficients using an entropy encoder. | What is claimed is: 1. A method of image coding using data indicative of an image, characterized by forming at least a block of transform coefficients from the image data, by scanning the block of transform coefficients for providing a sequence of transform coefficients, by sub-sampling the transform coefficients in the sequence in an interleaved manner for providing a plurality of sub-sampled sequences of transform coefficients, and by coding the sub-sampled sequences of transform coefficients using an entropy encoder. 2. The method of claim 1, wherein said sub-sampling is carried out prior to said coding. 3. A method of image coding using data indicative of an image, characterized by forming at least a block of transform coefficients from the image data, by scanning the block of transform coefficients for providing a sequence of transform coefficients, by coding the transform coefficients using an entropy encoder for providing a sequence of coded transform coefficients, and by sub-sampling the sequence of the coded transform coefficients in an interleaved manner for providing a plurality of sub-sampled sequences of coded transform coefficients. 4. The method of claim 1, wherein said sequence of the transform coefficients has a length of 16nm, where n and m are positive integer equal to or greater than 1. 5. The method of claim 4, wherein each of said sub-sampled sequence of the transform coefficients has a length of 16. 6. The method of claim 1, wherein said image data is prediction error data. 7. The method of claim 1, wherein said image data is pixel data. 8. The method of claim 1, further characterized by quantizing the transform coefficients into quantized transform coefficients. 9. A software product stored on a computer readable medium for use in image coding image data indicative of an image, wherein the coding process comprises the steps of: forming at least a block of transform coefficients from the image data, and scanning the block of transform coefficients for providing a sequence of transform coefficients, said software product characterized by an algorithm for sub-sampling the transform coefficients in the sequence in an interleaved manner for providing a plurality of sub-sampled sequences of transform coefficients. 10. The software product stored on a computer readable medium of claim 9, wherein the coding process further comprises the step of coding the sub-sampled sequences of transform coefficients using an entropy encoder. 11. The software product stored on a computer readable medium of claim 9, wherein the coding process further comprises the step of coding the sequence of transform coefficients using an entropy encoder prior to said sub-sampling. 12. An image encoder for receiving image data and providing a bitstream indicative of the image data, characterized by: means for forming at least a block of transform coefficients from the image data, by means for scanning the block of transform coefficients for forming an ordered sequence of transform coefficients from the block, by a software program stored on a computer readable medium for sub-sampling the ordered sequence of transform coefficients in order to form a plurality of sub-sampled sequences of transform coefficients, by means for entropy coding the sub-sampled sequences of transform coefficients for provided signals indicative of the encoded transform coefficients, and by means, for providing the bitstream based on the signals. 13. An image coding system comprising a server for providing a bitstream indicative of image data and a client for reconstructing the image data based on the bitstream, wherein the server characterized by a receiver for receiving signals indicative of the image data, by means for forming at least a block of transform coefficients from the signals, by means for scanning the block of transform coefficients for forming an ordered sequence of transform coefficients from the block, by a software program stored on a computer readable medium for sub-sampling the ordered sequence of transform coefficients in order to form a plurality of sub-sampled sequences of transform coefficients, by means for entropy coding the sub-sampled sequences of transform coefficients for provided further signals indicative of the encoded transform coefficients, and by means, for providing the bitstream based on the further signals. 14. A method of image coding using image data indicative of an image, characterized by forming at least a block of transform coefficients from the image data, by sub-sampling the transformation coefficients in the block in an interleaved manner for providing a plurality of sub-sampled blocks of transform coefficients, by scanning the sub-sampled blocks of transform coefficients for providing a plurality of sub-sampled sequences of transform coefficients, and by coding the sub-sampled sequences of transform coefficients using an entropy encoder. 15. A method of image coding using image data indicative of an image, wherein at least a block of transform coefficients is formed from the image data and the block of transformation coefficients is scanned for providing a sequence of transform coefficients located at a plurality of positions in the sequence, wherein the positions include a reference position so that each of said plurality of positions relative to the reference position defines a distance, said method characterized by assigning a cost value to each of the distances, by arranging the transform coefficients in the sequence into a plurality of sub-sequences based on the cost values, and by coding the sub-sequences of transform coefficients using an entropy encoder. 16. The method of claim 15, wherein each of the sub-sequences has a total cost indicative of a sum of the cost values associated with the transform coefficients in said each sub-sequence, said method characterized in that said arranging is adapted to achieve a minimum in the difference between the total cost of said each sub-sequences and the total cost of each of the other sub-sequences. | This invention relates to a technique for encoding images using context-based adaptive VLC. The image is divided into blocks with dimensions of 4n4m, where n and m are positive integers. Each block is scanned in a zigzag pattern to create an ordered vector of coefficients with a length of 16nm. This ordered vector is then sub-sampled in an interleaved manner to generate nm sub-sampled sequences of transform coefficients. These sub-sampled sequences are encoded using an entropy encoder. | The method of image coding claimed includes the following steps: 1. Forming at least a block of transform coefficients from the image data. 2. Scanning the block of transform coefficients to provide a sequence of transform coefficients. 3. Sub-sampling the transform coefficients in the sequence in an interleaved manner to provide multiple sub-sampled sequences of transform coefficients. 4. Coding the sub-sampled sequences of transform coefficients using an entropy encoder. The method can be applied to both prediction error data and pixel data. The transform coefficients can be quantized into quantized transform coefficients. The length of the transform coefficient sequence and each sub-sampled sequence can be defined as desired. Additionally, software products and image encoders and coding systems implementing the claimed method are also claimed. | This invention pertains to a method for encoding images using context-based adaptive variable-length coding (VLC). The image is divided into blocks of 4n4m dimensions, where n and m are positive integers. These blocks are then scanned in a zigzag pattern to create an ordered vector of coefficients. This vector is subsequently sub-sampled in an interleaved manner, resulting in multiple sub-sampled sequences of transform coefficients. The method further involves encoding these sub-sampled sequences using an entropy encoder. The technique can be employed for both prediction error data and pixel data, and the transform coefficients can be quantized. The length of the transform coefficient sequence and each sub-sampled sequence can be customized to suit specific requirements. Additionally, the invention also claims software products, image encoders, and coding systems that implement this method.
Audio tracks or other portions of a particular type of audio material to be encoded are analyzed to determine a value of at least one coding-related parameter suitable for providing optimal encoding of the particular type of audio material. When a given portion of the audio material is to be encoded for transmission in a perceptual audio coder of a communication system, the value of the coding-related parameter is identified and then utilized in conjunction with the encoding of the given portion. The determined value of the coding-related parameter may be at least a portion of a psychoacoustic model utilized in encoding the given portion of the particular type of audio material in the perceptual audio coder. As another example, the value of the coding-related parameter may be a setting of an audio processor utilized to process the given portion of the particular type of audio material prior to encoding the given portion in the perceptual audio coder. | What is claimed is: 1. A method of processing audio information to be encoded in a perceptual audio coder, the method comprising the steps of: preclassifying a particular type of audio material by (i) determining a value of at least one coding-related parameter suitable for use in encoding the particular type of audio material in the perceptual audio encoder, the at least one coding-related parameter being indicative of at least one of a psychoacoustic model and an audio processor setting, and (ii) storing the value of the at least one coding-related parameter in association with an identifier of the particular type of audio material; and in conjunction with subsequent encoding of audio material of the particular type in the perceptual audio coder, retrieving the stored identifier and utilizing the corresponding determined value of the coding-related parameter in the subsequent encoding of the audio material of the particular type. 2. The method of claim 1 wherein a given portion of the particular type of audio material to be encoded comprises an audio track. 3. The method of claim 1 wherein the value of at least one coding-related parameter comprises at least a portion of a psychoacoustic model utilized in encoding a given portion of the particular type of audio material in the perceptual audio coder. 4. The method of claim 1 wherein the value of at least one coding-related parameter comprises a setting of an audio processor utilized to process a given portion of the particular type of audio material prior to encoding the given portion in the perceptual audio coder. 5. The method of claim 1 further including the step of analyzing a given portion of the particular type of audio material to determine the value of the coding-related parameter. 6. The method of claim 5 wherein the given portion of the particular type of audio material to be encoded is analyzed prior to encoding of the given portion of the particular type of audio material in the perceptual audio coder. 7. The method of claim 5 wherein the given portion of the particular type of audio material to be encoded is analyzed at least in part during the encoding of the given portion of the particular type of audio material in the perceptual audio coder. 8. The method of claim 1 wherein an identifier of the value of the coding-related parameter is stored in association with the identifier of the particular type of audio material. 9. The method of claim 1 wherein the value of the coding-related parameter is identified upon retrieval of a given portion of the particular type of audio material from a storage device by processing a corresponding identifier stored with the given portion of the particular type of audio material. 10. The method of claim 1 wherein the coding-related parameter comprises one or more of a tone masking noise ratio, a noise masking tone ratio, and a frequency spreading function. 11. The method of claim 10 wherein the coding-related parameter comprises a psychoacoustic model specified at least in part as a combination of the tone masking noise ratio, the noise making tone ratio, and the spreading function. 12. The method of claim 1 wherein the value of the coding-related parameter is determined at least in part based on an analysis of a given portion of the particular type of audio material, the analysis including a determination of at least one of an average spectral flatness measure, an average energy entropy measure, and a coding criticality measure. 13. The method of claim 1 wherein the coding-related parameter is determined based at least in part on an undercoding measure generated by analyzing at least part of a given portion of the particular type of audio material. 14. An apparatus for processing audio information to be encoded, the apparatus comprising: a perceptual audio coder operative to preclassify a particular type of audio material by (i) determining a value of at least one coding-related parameter suitable for use in encoding the particular type of audio material in the perceptual audio encoder, the at least one coding-related parameter being indicative of at least one of a psychoacoustic model and an audio processor setting, and (ii) storing the value of the at least one coding-related parameter in association with an identifier of the particular type of audio material; wherein the perceptual audio coder is further operative, in conjunction with subsequent encoding of audio material of the particular type in the perceptual audio coder, to retrieve the stored identifier and to utilize the corresponding determined value of the coding-related parameter in the subsequent encoding of the audio material of the particular type. 15. The apparatus of claim 14 wherein a given portion of the particular type of audio material to be encoded comprises an audio track. 16. The apparatus of claim 14 wherein a value of at least one coding-related parameter comprises at least a portion of a psychoacoustic model utilized in encoding the given portion of the particular type of audio material in the perceptual audio coder. 17. The apparatus of claim 14 wherein the value of at least one coding-related parameter comprises a setting of an audio processor utilized to process a given portion of the particular type of audio material prior to encoding the given portion in the perceptual audio coder. 18. The apparatus of claim 14 further including the step of analyzing a given portion of the particular type of audio material to determine the value of the coding-related parameter. 19. The apparatus of claim 18 wherein the given portion of the particular type of audio material to be encoded is analyzed prior to encoding of the given portion of the particular type of audio material in the perceptual audio coder. 20. The apparatus of claim 18 wherein the given portion of the particular type of audio material to be encoded is analyzed at least in part during the encoding of the given portion of the particular type of audio material in the perceptual audio coder. 21. The apparatus of claim 14 wherein an identifier of the value of the coding-related parameter is stored in association with the identifier of the particular type of audio material. 22. The apparatus of claim 14 wherein the value of the coding-related parameter is identified upon retrieval of a given portion of the particular type of audio material from a storage device by processing a corresponding identifier stored with the given portion of the particular type of audio material. 23. The apparatus of claim 14 wherein the coding-related parameter comprises one or more of a tone masking noise ratio, a noise masking tone ratio, and a frequency spreading function. 24. The apparatus of claim 23 wherein the coding-related parameter comprises a psychoacoustic model specified at least in part as a combination of the tone masking noise ratio, the noise making tone ratio, and the spreading function. 25. The apparatus of claim 14 wherein the value of the coding-related parameter is determined at least in part based on an analysis of a given portion of the particular type of audio material, the analysis including a determination of at least one of an average spectral flatness measure, an average energy entropy measure, and a coding criticality measure. 26. The apparatus of claim 14 wherein the coding-related parameter is determined based at least in part on an undercoding measure generated by analyzing at least part of a given portion of the particular type of audio material. 27. An apparatus for processing audio information to be encoded in a perceptual audio coder, the apparatus comprising: an audio processor operative to preclassify a particular type of audio material by (i) determining a value of at least one coding-related parameter suitable for use in encoding the particular type of audio material in a perceptual audio encoder associated with the audio processor, the at least one coding-related parameter being indicative of at least one of a psychoacoustic model and an audio processor setting, and (ii) storing the value of the at least one coding-related parameter in association with an identifier of the particular type of audio material; wherein, in conjunction with subsequent encoding of audio material of the particular type in the perceptual audio coder, the stored identifier is retrieved and the corresponding determined value of the coding-related parameter is utilized in the subsequent encoding of the audio material of the particular type. 28. An article of manufacture comprising a machine-readable storage medium for storing one or more software programs for use in processing audio information to be encoded in a perceptual audio coder, wherein the one or more software programs when executed implement the steps of: preclassifying a particular type of audio material by (i) determining a value of at least one coding-related parameter suitable for use in encoding the particular type of audio material in the perceptual audio encoder, the at least one coding-related parameter being indicative of at least one of a psychoacoustic model and an audio processor setting, and (ii) storing the value of the at least one coding-related parameter in association with an identifier of the particular type of audio material; and in conjunction with subsequent encoding of audio material of the particular type in the perceptual audio coder, retrieving the stored identifier and utilizing the corresponding determined value of the coding-related parameter in the subsequent encoding of the audio material of the particular type. | This invention involves analyzing audio tracks or other portions of a specific type of audio material to find the ideal coding-related parameter for efficient encoding. This parameter can be used during the encoding process of a given audio portion in a perceptual audio coder of a communication system. The parameter could be related to a psychoacoustic model used in the encoding process or a setting of an audio processor employed to process the audio portion before encoding. | The claimed invention is a method and apparatus for processing audio information to be encoded in a perceptual audio coder. The method involves preclassifying a particular type of audio material by determining a value of at least one coding-related parameter suitable for use in encoding the audio material, such as a psychoacoustic model or an audio processor setting. The method also includes storing the value of the coding-related parameter in association with an identifier of the particular type of audio material. During subsequent encoding of the audio material, the stored identifier is retrieved and the corresponding value of the coding-related parameter is utilized in the encoding process. This allows for improved efficiency and accuracy in encoding audio material of the particular type. The apparatus includes a perceptual audio coder and an audio processor, which are capable of performing the method steps. The invention further includes an article of manufacture comprising a machine-readable storage medium storing software programs for implementing the method steps. | This invention involves a method and apparatus for analyzing audio tracks or other portions of audio material to find the optimal coding-related parameter for efficient encoding. The parameter can be used in the encoding process of a perceptual audio coder in a communication system. The invention preclassifies audio material and determines a value for at least one coding-related parameter, such as a psychoacoustic model or audio processor setting, which is stored in association with the identifier of the audio material. During encoding, the stored identifier is retrieved and the corresponding parameter value is used, resulting in improved encoding efficiency and accuracy. The invention also includes a machine-readable storage medium with software programs implementing the method steps.
A method and a display system for updating image frames on a display screen of the display system. In the system, image frames comprising a frame and line synchronization signal are transferred from a control system to a display unit. The display unit comprises a display screen for displaying image frames, a frame buffer for buffering the image frames before they are transferred via a transfer bus to the screen, and a display interface for receiving image frames from the control system to the frame buffer. A frame and line synchronization signal are coupled to the control system from an image frame to be updated to the screen, and the control system is timed based on pulses comprised by the frame and line synchronization signal to input a new image frame to the frame buffer such that the new image frame is not stored onto the image frame being updated. | What is claimed is: 1. A method of updating image frames on a screen of a display system, which comprises a control system and a display unit comprising a screen for displaying image frames, a transfer bus for transferring image frames to the screen, a frame buffer for buffering the image frames before the image frames are transferred via the transfer bus to the screen and for receiving image frames of the display interface from the control system to the frame buffer, the method comprising: transferring image frames comprising a frame synchronization signal and a line synchronization signal in the display system from the control system to the display unit; combining said frame synchronization signal and line synchronization signal to form one timing signal; coupling said timing signal to the control system; detecting said frame synchronization signal and line synchronization signal from said timing signal in the control system; and timing said control system on the basis of pulses comprised by said frame synchronization signal and line synchronization signal to input a new image frame to the frame buffer such that the new image frame is not stored onto said image frame to be updated to the screen. 2. A method as claimed in claim 1, wherein said frame synchronization signal and line synchronization signal are combined by means of an XOR circuit. 3. A method as claimed in claim 1, wherein said frame synchronization signal and line synchronization signal are combined by means of an OR circuit. 4. A method as claimed in claim 1, further comprising timing said control system with a counter, whose counter value is incremented by one in response to a received pulse of a line synchronization signal, and which is zeroed in response to a received pulse of a frame synchronization signal. 5. A method as claimed in claim 4, further comprising inputting image frames from said control system via the display interface to the frame buffer by means of a DMA, controller and programming an interrupt to take place in said counter at most at the maximum value of the counter, in response to which value the DMA, controller is controlled to input a new image frame to the frame buffer. 6. A display system on whose display screen image frames are arranged to be updated and comprising: a display data signal comprising image information; a frame synchronization signal for distinguishing successive image frames from each other; a line synchronization signal for distinguishing successive lines in an image frame from each other; said display system further comprising: a display unit comprising a display screen for displaying image frames, a transfer bus for transferring image frames to the screen, a frame buffer for buffering the image frames before the image frames are transferred via the transfer bus to the screen at a refresh rate, and a display interface for receiving the image frames to the frame buffer; a control system arranged to input image frames via the display interface to the frame buffer at an encoding rate; coupling means for combining said frame synchronization signal and line synchronization signal from an image frame to be updated to the screen to form one timing signal and for coupling said timing signal to said control system; detecting means for detecting said frame synchronization signal and line synchronization signal from said timing signal; and timing means for timing said control system on the basis of pulses included in said frame synchronization signal and line synchronization signal to input a new image frame to the frame buffer such that the new image frame is not stored onto said image frame to be updated to the screen. 7. A display system as claimed in claim 6, wherein said coupling means comprise an XOR circuit for combining said frame synchronization signal and line synchronization signal. 8. A display system as claimed in claim 6, wherein said coupling means comprise an OR circuit for combining said frame synchronization signal and line synchronization signal. 9. A display system as claimed in claim 6, wherein said timing means comprise a counter arranged to increment the counter value by one in response to a received pulse of a line synchronization signal, and to zero the counter value in response to a received pulse of a frame synchronization signal. 10. A display system as claimed in claim 9, wherein said control system comprises a DMA controller arranged to input image francs via the display interface to the frame buffer and an interrupt is programmed to take place in said counter at most at the maximum value of the counter, in response to which value the DMA controller is controlled to input a new image frame to the frame buffer. 11. A mobile station, comprising a display system as claimed in claim 6. | This invention describes a method and system for updating image frames on a display screen. The system transfers image frames from a control system to a display unit, which includes a display screen, a frame buffer, and a display interface. A synchronization signal is sent from the control system to the display unit to indicate the image frame to be updated. The control system is timed based on the synchronization signal to input a new image frame to the frame buffer without overwriting the image frame being updated. | The claim describes a method and system for updating image frames on a display screen. The method involves transferring image frames, including frame synchronization and line synchronization signals, from a control system to the display unit. These synchronization signals are combined to form a timing signal and coupled to the control system. The control system detects the synchronization signals from the timing signal and times its operations based on these signals to input a new image frame to a frame buffer without storing it onto the image frame being updated on the screen. The system includes a display unit with a display screen, a transfer bus, a frame buffer, and a display interface. It also includes a control system, coupling means for combining synchronization signals, detecting means, and timing means. The system can be used in a mobile station. | This invention relates to a method and system for updating image frames on a display screen, specifically for use in a mobile station. The system consists of a control system and a display unit, which includes a display screen, a frame buffer, and a display interface. The control system transfers image frames to the display unit and sends a synchronization signal indicating the image frame to be updated. The control system is timed based on this signal to input a new image frame to the frame buffer without overwriting the image frame being updated on the screen. This method allows for smooth and seamless updating of image frames on the display screen, ensuring a visually appealing and user-friendly experience.
A mobile browsing booster system and method that allows a user to browse web services, select a class of delivery using the browser, and receive updates of frequently visited and related content at his or her wireless terminal, such as a cellular phone. The system is comprised of two parts; a browsing agent and a user database. The combination stores and analyzes a user's web-browsing habits to create personalized and optimized content to be preferably time-delay delivered to the memory of the user's wireless terminal device, at a time when the wireless network is least utilized. The scheduling of delivery is accomplished by a mobile content delivery system. | We claim: 1. A method to enable a user of a wireless terminal to browse content, comprising: monitoring browsing activity of a user of a wireless terminal; storing content browsed by said user in a personal network cache; analyzing said browsed content to determine frequently visited content; and in response to a predetermined period of time having elapsed, periodically transmitting said frequently visited content to a terminal cache of said wireless terminal to enable said user of said wireless terminal to locally browse said frequently visited content without having to establish a network connection to browse said content. 2. The method of claim 1 wherein said frequently visited content is of a type specified by said user of said wireless terminal. 3. The method of claim 1, further comprising: identifying content related to said frequently visited content; and transmitting said related content to a terminal cache of said wireless terminal to enable said user of said wireless terminal to locally browse said related content without having to establish a network connection. 4. The method of claim 3, wherein said related content is extracted from personal network caches of other wireless terminal users having similar interests to said user of said wireless terminal. 5. The method of claim 3, further comprising: highlighting said frequently visited content to distinguish it from related content. 6. The method of claim 1 wherein said frequently visited content is transmitted to said wireless terminal as frequently as specified by said user of said wireless terminal. 7. The method of claim 6, further comprising: highlighting portions of said frequently visited content that have changed since frequently visited content was last transmitted to the wireless terminal. 8. The method of claim 1 wherein said frequently visited content is transmitted to said wireless terminal at a time when the wireless network is less utilized. 9. The method of claim 1 further comprising: deleting browsed content that does not qualify as frequently visited content. 10. The method of claim 1 further comprising: formatting frequently visited content for presentation on said wireless terminal; and deleting portions of frequently visited content that cannot be formatted for presentation on said wireless terminal. 11. The method of claim 3 further comprising: retrieving latest versions of said frequently visited content from a data network. 12. The method of claim 1, further comprising: receiving a class of delivery for transmitting said frequently visited content to said wireless terminal. 13. The method of claim 12 wherein said class of delivery, network capacity usage and size of said frequently visited content determines when said step of transmitting said frequently visited content is to occur. 14. The method of claim 12, further comprising: receiving a user profile indicating a type of frequently visited content to be gathered and transmitted to the user. 15. The method of claim 1 wherein said frequently visited content comprises web pages. 16. A method to enable a user of a wireless terminal to browse data network-based content, comprising: registering with a network entity for updates of frequently visited content stored in a personal network cache to be periodically transmitted to said wireless terminal over a wireless network in response to a predetermined period of time having elapsed; browsing data network-based content over a wireless connection; receiving periodic updates of frequently visited content over said wireless network, wherein said period of said updates is pre-specified by said user; storing said updates of said frequently visited content in cache memory of said wireless terminal; and locally browsing said frequently visited content from said cache memory without having to establish a network connection to browse said frequently visited content. 17. The method of claim 16, further comprising: providing a user profile indicating a type of frequently visited content for which said user would like to receive an update. 18. The method of claim 16, further comprising: providing a class of delivery for receiving said update of frequently visited content. 19. The method of claim 18 wherein said class of delivery is for a delayed delivery at a time when the wireless network is less utilized. 20. The method of claim 16 further comprising: receiving content related to said frequently visited content; storing said related content in cache memory of said wireless terminal; and locally browsing said related content from said cache memory without having to establish a network connection to browse said related content, wherein said network connection is either a wireless network connection or a data network connection. 21. A wireless terminal, comprising: a cache; a memory device storing a program; a processor in communication with said memory device; said processor operative with said program to: register with a network entity for updates of frequently visited content stored in a personal network cache to be periodically transmitted to said wireless terminal over a wireless network in response to a predetermined period of time having elapsed; receive eriodic updates of frequently visited content over a said wireless network; store said periodic updates of said frequently visited content in said cache; and permit a user to locally browse said frequently visited content from said cache without having to establish a network connection to browse said frequently visited content. 22. The wireless terminal of claim 21, wherein said processor is further configured with said program to: provide a user profile indicating a type of frequently visited content for which said user would like to receive periodic updates. 23. The wireless terminal of claim 21, wherein said processor is further configured with said program to: provide a class of delivery for receiving said periodic updates of frequently visited content. 24. The wireless terminal of claim 23 wherein said class of delivery is for a delayed delivery at a time when the wireless network is less utilized. 25. A mobile browsing booster system, comprising: a layer 7 switch equipped with a web proxy for monitoring data network-based browsing activity of a wireless terminal user; a database for storing content browsed by said user in a personal network cache; and a browsing agent for: analyzing said content stored in said personal network cache to determine frequently visited content; and in response to a predetermined period of time having elapsed, periodically transmitting updates of said frequently visited content to a terminal cache of said wireless terminal to enable said user of said wireless terminal to locally browse said frequently visited content without having to establish a network connection to browse said frequently visited content. 26. The system of claim 25, wherein said browsing agent analyzes said content stored in said personal network cache to determine frequently visited content of a particular type specified in a user profile. 27. The system of claim 25, further comprising: a mobile content delivery system for scheduling delivery of said frequently visited content to said terminal cache of said wireless terminal, wherein said browsing agent transmits said frequently visited content to said terminal cache via said mobile content delivery system. 28. The system of claim 25, wherein said layer 7 switch equipped with a web proxy compares an identifier from a user's browsing session with information from a wireless user identity database to determine whether said browsing activity of said wireless terminal user should be monitored. 29. The system of claim 25, wherein said browsing agent retrieves content related to said frequently visited content and transmits said related content to said terminal cache of said wireless terminal. 30. The system of claim 29, wherein said browsing agent accesses the latest version of said frequently visited content and related content. 31. The system of claim 30, wherein, said layer 7 switch equipped with a web proxy automatically synchronizes content browsed by said user of said wireless terminal or accessed by said browsing agent and stored in a cache of said web proxy with latest versions of said content available from web services; and said browsing agent accesses the latest versions of said frequently visited content and said related content from said layer 7 switched equipped with said web proxy, rather than from said web services. 32. The system of claim 25, wherein said layer 7 switch equipped with a web proxy includes a cache divided into a plurality of personal network caches. 33. The system of claim 25, wherein said database is divided into a plurality of personal network caches, and wherein each of said plurality of network caches is assigned to a different user of a wireless terminal who has registered to receive updates of frequently visited content. 34. The system of claim 25, wherein said browsing agent converts frequently visited content into a format and size suitable for presentation on said wireless terminal of said user. 35. The system of claim 30, wherein said browsing agent highlights frequently visited content to distinguish it from related content. 36. The system of claim 25 wherein said browsing agent highlights portions of frequently visited content that have changed since frequently visited content was last transmitted to said terminal cache of said wireless terminal. 37. The system of claim 29, wherein said frequently visited content and said related content are stored in said personal network cache prior to transmission to said terminal cache of said wireless terminal. | This invention relates to a system and method for improving mobile browsing experiences. It consists of a browsing agent and a user database that store and analyze a user's web-browsing habits. By leveraging this information, the system generates personalized and optimized content that is delivered to the user's wireless terminal device, such as a cellular phone. The content is preferably delivered during periods of low network utilization, ensuring efficient delivery. This scheduling is facilitated by a mobile content delivery system. | The claims describe a method and system for enabling a user of a wireless terminal to browse content without having to establish a network connection. The method includes monitoring the browsing activity of the user and storing the browsed content in a personal network cache. The method further involves analyzing the stored content to determine frequently visited content. After a predetermined period of time, the frequently visited content is periodically transmitted to the terminal cache of the wireless terminal, allowing the user to locally browse the frequently visited content without needing a network connection. Additional features of the method include transmitting related content to the terminal cache, highlighting frequently visited content to distinguish it from related content, transmitting the frequently visited content based on user-specified preferences, deleting non-frequently visited content, formatting frequently visited content for presentation on the wireless terminal, and retrieving the latest versions of the frequently visited content. The system includes a layer 7 switch equipped with a web proxy for monitoring browsing activity, a database for storing the browsed content, and a browsing agent for analyzing the content and transmitting it to the terminal cache. The system also includes a mobile content delivery system for scheduling delivery of the frequently visited content. | The invention is a system and method for enhancing mobile browsing experiences. It involves a browsing agent and a user database that analyze a user's browsing habits and deliver personalized and optimized content to their mobile device. The content is sent during periods of low network usage, ensuring efficient delivery. The system also allows users to browse content without network connection by storing frequently visited content in a personal network cache and periodically transmitting it to the device's cache. Additional features include related content transmission, highlighting frequently visited content, user preferences, content deletion, formatting, and retrieving the latest versions. The system includes a web proxy, a content storage database, a browsing agent, and a mobile content delivery system for scheduling content delivery.
A real-time passive acoustic source localization system for video camera steering advantageously determines the relative delay between the direct paths of two estimated channel impulse responses. The illustrative system employs an approach referred to herein as the adaptive eigenvalue decomposition algorithm (AEDA) to make such a determination, and then advantageously employs a one-step least-squares algorithm (OSLS) for purposes of acoustic source localization, providing the desired features of robustness, portability, and accuracy in a reverberant environment. The AEDA technique directly estimates the (direct path) impulse response from the sound source to each of a pair of microphones, and then uses these estimated impulse responses to determine the time delay of arrival (TDOA) between the two microphones by measuring the distance between the first peaks thereof (i.e., the first significant taps of the corresponding transfer functions). In one embodiment, the system minimizes an error function (i.e., a difference) which is computed with the use of two adaptive filters, each such filter being applied to a corresponding one of the two signals received from the given pair of microphones. The filtered signals are then subtracted from one another to produce the error signal, which is minimized by a conventional adaptive filtering algorithm such as, for example, an LMS (Least Mean Squared) technique. Then, the TDOA is estimated by measuring the distance (i.e., the time) between the first significant taps of the two resultant adaptive filter transfer functions. | What is claimed is: 1. A method of locating an acoustic source within a physical environment with use of a plurality of microphones placed at different locations within said physical environment, each microphone receiving an acoustic signal resulting from said acoustic source and generating a corresponding microphone output signal in response thereto, the method comprising the steps of: estimating a first impulse response representative of the acoustic signal received by a first one of said microphones and estimating a second impulse response representative of the acoustic signal received by a second one of said microphones; determining a relative time delay of arrival between said acoustic signal received by said first one of said microphones and said acoustic signal received by said second one of said microphones, said determination based on said estimated first impulse response and on said estimated second impulse response; and locating said acoustic source within said physical environment based on said determined relative time delay of arrival, wherein the step of estimating the first and second impulse responses includes filtering said microphone output signal of said first one of said microphones with a first adaptive filter and filtering said microphone output signal of said second one of said microphones with a second adaptive filter; and, said step of estimating the first and second impulse responses further includes adjusting said first adaptive filter to provide an estimate of said second impulse response and adjusting said second adaptive filter to provide an estimate of said first impulse response. 2. The method of claim 1 wherein the step of determining the relative time delay of arrival comprises measuring the distance between a first peak of said estimated first impulse response and a first peak of said estimated second impulse response. 3. The method of claim 1 wherein the step of determining the relative time delay of arrival comprises determining a first significant tap of said adjusted first adaptive filter and determining a first significant tap of said adjusted second adaptive filter and performing a comparison therebetween. 4. The method of claim 1 wherein the first and second adaptive filters are inherently adjusted so as to minimize the value of an error function comprising the difference of the flittered microphone output signal of said first one of said microphones and the flittered microphone output signal of said second one of said microphones. 5. The method of claim 4 wherein said first and second adaptive filters are adjusted with use of an LMS algorithm. 6. The method of claim 5 wherein the LMS algorithm comprises an unconstrained LMS algorithm performed in the frequency domain. 7. The method of claim 1 wherein said physical environment comprises an N dimensional space and wherein said plurality of microphones comprises at least N+1 microphones. 8. The method of claim 7 wherein the step of locating said acoustic source is based on at least N determined relative time delays of arrival, each relative time delay of arrival being between said acoustic signal received by said first one of said microphones and said acoustic signal received by another different one of said at least N+1 microphones. 9. The method of claim 8 wherein the step of locating said acoustic source comprises a maximum likelihood algorithm. 10. The method of claim 8 wherein tie step of locating said acoustic source comprises a triangulation algorithm. 11. The method of claim 8 wherein the step of locating said acoustic source comprises a spherical intersection algorithm. 12. The method of claim 8 wherein the step of locating said acoustic source comprises a spherical interpolation algorithm. 13. The method of claim 8 wherein the step of locating said acoustic source comprises a one-step least-squares algorithm. 14. An apparatus for locating an acoustic source within a physical environment comprising: a plurality of microphones placed at different locations within said physical environment, each microphone receiving an acoustic signal resulting from said acoustic source and generating a corresponding microphone output signal in response thereto; a first adaptive filter applied to said microphone output signal of a first one of said microphones, and a second adaptive filter applied to said microphone output signal of a second one of said microphones, the second adaptive filter estimating a first impulse response representative of the acoustic signal received by said first one of said microphones, and the first adaptive filter estimating a second impulse response representative of the acoustic signal received by said second one of said microphones; means for determining a relative time delay of arrival between said acoustic signal received by said first one of said microphones and said acoustic signal received by said second one of said microphones, said determination based on said estimated first impulse response and on said estimated second impulse response; and means for locating said acoustic source within said physical environment based on said determined relative time delay of arrival. 15. The apparatus of claim 14 wherein the means for determining the relative time delay of arrival comprises means for measuring the distance between a first peak of said estimated first impulse response and a first peak of said estimated second impulse response. 16. The apparatus of claim 14 further comprising means for adjusting said second adaptive filter to estimate the first impulse response and for adjusting said first adaptive filter to estimate the second impulse response. 17. The apparatus of claim 16 wherein the means for determining the relative time delay of arrival comprises means for determining a first significant tap of said adjusted first adaptive filter, means for determining a first significant tap of said adjusted second adaptive filter, and means for performing a comparison therebetween. 18. The apparatus of claim 16 further comprising means for computing an error function equal to the difference of the filtered microphone output signal of said first one of said microphones and the filtered microphone output signal of said second one of said microphones, and wherein said means for adjusting said first and second adaptive filters adjusts said first and second adaptive filters so as to minimize the value of the error function. 19. The apparatus of claim 18 wherein said means for adjusting said first and second adaptive filters comprises an LMS algorithm. 20. The apparatus of claim 19 wherein the LMS algorithm comprises an unconstrained LMS algorithm performed in the frequency domain. 21. The apparatus of claim 14 wherein said physical environment comprises an N dimensional space and wherein said plurality of microphones comprises at least N+1 microphones. 22. The apparatus of claim 21 wherein the means for locating said acoustic source is based on at least N determined relative time delays of arrival, each relative time delay of arrival being between said acoustic signal received by said first one of said microphones and said acoustic signal received by another different one of said at least N+1 microphones. 23. The apparatus of claim 22 wherein the means for locating said acoustic source comprises an implementation of a maximum likelihood algorithm. 24. The apparatus of claim 22 wherein the means for locating said acoustic source comprises an implementation of a triangulation algorithm. 25. The apparatus of claim 22 wherein the means for locating said acoustic source comprises an implementation of a spherical intersection algorithm. 26. The apparatus of claim 22 wherein the means for locating said acoustic source comprises an implementation of a spherical interpolation algorithm. 27. The apparatus of claim 22 wherein the means for locating said acoustic source comprises an implementation of a one-step least-squares algorithm. | The system described in this article is a real-time passive acoustic source localization system that uses a technique called adaptive eigenvalue decomposition algorithm (AEDA) to estimate the time delay of arrival (TDOA) between two microphones. This TDOA is then used for acoustic source localization. The system aims to be robust, portable, and accurate in a reverberant environment. The AEDA technique estimates the impulse response from the sound source to each microphone and uses these estimates to measure the TDOA by comparing the distance between the first peaks of the impulse responses. The system minimizes an error function using adaptive filters and subtracts the filtered signals to produce an error signal that is minimized using an LMS technique. The TDOA is then estimated by measuring the distance between the first significant taps of the adaptive filter transfer functions. | Claim 1: A method of locating an acoustic source within a physical environment using a plurality of microphones placed at different locations within the environment. The method includes estimating the impulse response of the acoustic signals received by the microphones, determining the relative time delay of arrival between the signals received by two microphones, and locating the acoustic source based on the determined relative time delay of arrival. Claim 2: The method of claim 1, wherein the relative time delay of arrival is determined by measuring the distance between the peak of the estimated impulse response of each microphone. Claim 3: The method of claim 1, wherein the relative time delay of arrival is determined by comparing the first significant tap of the adjusted adaptive filters of each microphone. Claim 4: The method of claim 1, wherein the adaptive filters are adjusted to minimize the difference between the filtered microphone output signals of each microphone. Claim 5: The method of claim 4, wherein the adaptive filters are adjusted using an LMS algorithm. Claim 6: The method of claim 5, wherein the LMS algorithm is performed in the frequency domain. Claim 7: The method of claim 1, wherein the physical environment is an N-dimensional space and the plurality of microphones includes at least N+1 microphones. Claim 8: The method of claim 7, wherein the acoustic source is located based on at least N determined relative time delays of arrival between different pairs of microphones. Claim 9: The method of claim 8, wherein the acoustic source is located using a maximum likelihood algorithm. Claim 10: The method of claim 8, wherein the acoustic source is located using a triangulation algorithm. Claim 11: The method of claim 8, wherein the acoustic source is located using a spherical intersection algorithm. Claim 12: The method of claim 8, wherein the acoustic source is located using a spherical interpolation algorithm. Claim 13: The method of claim 8, wherein the acoustic source is located using a one-step least-squares algorithm. Claim 14: An apparatus for locating an acoustic source within a physical environment, comprising a plurality of microphones placed at different locations within the environment, adaptive filters applied to the microphone output signals of each microphone, means for determining the relative time delay of arrival between two microphone signals based on the estimated impulse responses, and means for locating the acoustic source based on the determined relative time delay of arrival. Claim 15: The apparatus of claim 14, wherein the relative time delay of arrival is determined by measuring the distance between the peak of the estimated impulse response of each microphone. Claim 16: The apparatus of claim 14, wherein the adaptive filters are adjusted to estimate the impulse responses of the microphones. Claim 17: The apparatus of claim 16, wherein the relative time delay of arrival is determined by comparing the first significant tap of the adjusted adaptive filters of each microphone. Claim 18: The apparatus of claim 16, further comprising means for computing an error function equal to the difference between the filtered microphone output signals, and means for adjusting the adaptive filters to minimize the value of the error function. Claim 19: The apparatus of claim 18, wherein the adaptive filters are adjusted using an LMS algorithm. Claim 20: The apparatus of claim 19, wherein the LMS algorithm is performed in the frequency domain. Claim 21: The apparatus of claim 14, wherein the physical environment is an N-dimensional space and the plurality of microphones includes at least N+1 microphones. Claim 22: The apparatus of claim 21, wherein the acoustic source is located based on at least N determined relative time delays of arrival between different pairs of microphones. Claim 23: The apparatus of claim 22, wherein the acoustic source is located using a maximum likelihood algorithm. Claim 24: The apparatus of claim 22, wherein the acoustic source is located using a triangulation algorithm. Claim 25: The apparatus of claim 22, wherein the acoustic source is located using a spherical intersection algorithm. Claim 26: The apparatus of claim 22, wherein the acoustic source is located using a spherical interpolation algorithm. Claim 27: The apparatus of claim 22, wherein the acoustic source is located using a one-step least-squares algorithm. | This article describes a real-time passive acoustic source localization system that uses an adaptive eigenvalue decomposition algorithm (AEDA) to estimate the time delay of arrival (TDOA) between two microphones. The system aims to be robust, portable, and accurate in a reverberant environment. The method involves estimating the impulse response of the acoustic signals received by the microphones, determining the relative TDOA between two microphones, and locating the acoustic source based on the determined TDOA. The system uses adaptive filters and an LMS algorithm to minimize an error function and accurately estimate the TDOA. The system can be used in a variety of physical environments and can locate the acoustic source using various algorithms such as maximum likelihood, triangulation, spherical intersection, spherical interpolation, and one-step least-squares. The system can be implemented as an apparatus with multiple microphones, adaptive filters, and computation modules for TDOA estimation and source localization.
A portable video switching device receives video streams from a multiple number of different video capture devices located remotely and selects one of the video streams for further transmission. The portable video switching device receives video streams via wired, wireless or mobile telecommunication network connection and has video production capability to manipulate the selected video stream to add special effects, fading and the like. | 1. Apparatus for remote switching of video streams comprising: at least two video capture devices, each of which defines a different source of real time image captured video streams; and portable video switch means located remotely from said different sources of real time image captured video streams and having input means for receiving substantially simultaneously one or more real time image captured video streams originating from said at least two different sources, and said portable video switch means further having means for responding to an input command for successively selecting in real time desired ones of said one or more real time image captured video streams from each of said at least two different sources of real time image captured video streams for producing a final product video stream comprising said selected desired ones of said one or more real time image captured video streams for further transmission for viewing as a final product video stream by a user. 2. Apparatus for remote switching of video streams as defined in claim 1, wherein said source of the remote real time image captured video stream further comprises a remote video capture device. 3. Apparatus for remote switching of video streams as defined in claim 2, wherein said remote video capture device comprises a videophone. 4. Apparatus for remote switching of video streams as defined in claim 1 further including: a network, and network server means coupled to said network for receiving said one or more real time image captured video streams from said at least two different sources of real time image captured video streams, said at least two different sources of real time image captured video streams further being connected to the network, said network server means further being coupled to said portable video switch means for selecting said desired ones of said one or more real time image captured video streams in accordance with instructions received from said portable video switch for producing said final product video stream. 5. Apparatus for remote switching of video streams as defined in claim 1 further comprising said network server means having an output coupled to a further transmission means for transmitting said final product video stream for viewing at a location remote from said network server means and said portable video switch means. 6. Apparatus for remote switching of video streams as defined in claim 5, wherein said further transmission means comprises a global computer network. 7. Apparatus for remote switching of video streams as defined in claim 4 wherein said network server means further comprises a dedicated network server. 8. Apparatus for remote switching of video streams as defined in claim 1 further including a wireless local area network (LAN) coupled to said portable video switch means for transferring at least one video stream from at least one video source connected to the wireless LAN. 9. Apparatus for remote switching of video streams as defined in claim 8 further comprising: wireless LAN access means for receiving said at least one video stream from said at least one video source, and network server means coupled to said wireless LAN access means and said portable video switch means for manipulating a selected video stream to add special effects in response to instructions received from said portable video switch means. 10. Apparatus for remote switching of video streams as defined in claim 1, wherein said portable video switch means further comprises a mobile terminal for receiving in real time a multiple number of different real time image captured video streams from a multiple number of different video sources by means of a mobile telecommunication network, each of said different video sources having mobile telecommunication capability to selectively connect to said portable video switch means by accessing the mobile terminal associated with said portable video switch means. 11. Apparatus for remote switching of video streams as defined in claim 1 further comprising said portable video switch having means for viewing at substantially the same time in real time the video content of said one or more real time image captured video streams. 12. Apparatus for remote switching of video streams as defined in claim 11 further comprising said portable video switch means having; input means for selecting and controlling special effects, and processing means for manipulating a selected real time video stream viewed on said portable video switch to add said special effects in response to directions from said input means. 13. Apparatus for remote switching of video streams as defined in claim 11 further comprising said portable video switch means having video capture means co-located with said portable video switch means for providing a yet further different source of real time image captured video streams. 14. Apparatus for remote switching of video streams as defined in claim 10 further comprising each of said different sources of real time image captured video streams having mobile telecommunication capability to connect to any of a number of different portable video switch means via a mobile telecommunication network to transmit its respective remote real time image captured video streams to the said connected one of the number of different portable video switch means. 15. Apparatus for remote switching of video streams as defined in claim 14 wherein said mobile telecommunication network further comprises a cellular telephone network. 16. Method for remote switching of video streams comprising the steps of: providing to a network server substantially simultaneously at least two real time image captured video streams each of which originate at a respective different video stream source; providing a portable video switch for viewing substantially simultaneously or at the same time the video image content of the at least two real time image captured video streams provided to the network server; successively selecting in real time via the portable video switch desired ones of said at least two real time image captured video streams at the network server based on the video information content of the real time image captured video streams; producing a final product video stream comprising said selected desired ones of said at least two real time image captured video streams, and transmitting the final product video stream for viewing at a location remote from the network server. 17. The method for remote switching of video streams as defined in claim 16 further including the step of providing instructions to the network server via the portable video switch to modify the selected real time image captured video stream with one or more desired video effects during the step of producing the final product video stream for further transmission. 18. The method for remote switching of video streams as defined in claim 17 further including the step of providing a dedicated network server. 19. The method for remote switching of video streams as defined in claim 17 further including the step of providing a wireless LAN network. 20. The method for remote switching of video streams as defined in claim 16 further including the step of providing a portable video switch with mobile telecommunication capability. 21. The method for remote switching of video streams as defined in claim 16 wherein the step of providing substantially simultaneously at least two real time image captured video streams further includes providing real time image captured video streams from a video capture device. 22. The method for remote switching of video streams as defined in claim 21 further including the step of providing real time image captured video streams from a video telephone. 23. The method for remote switching of video streams as defined in claim 20 further including the step of providing a portable video switch with video processor capability wherein the portable video switch also functions as the network server. 24. The method for remote switching of video streams as defined in claim 16 wherein the step of transmitting said successively selected real time image captured video streams comprising said final product video stream includes the step of transmitting to the global computer network. 25. The method for remote switching of video streams as defined in claim 20 wherein the step of transmitting said successively selected real time image captured video streams comprising said final product video stream includes the step of transmitting to a remote video telephone that has established a communication link with the portable video switch. 26. The method for remote switching of video streams as defined in claim 16 further including the step of providing a portable video switch with video signal enhancing capability. 27. A system for remote switching of video streams comprising: a network; at least two video capture devices, each of which defines a different source of real time image captured video streams coupled to said network; a network server for receiving substantially simultaneously in real time said real time image captured video streams from said at least two different sources of real time image captured video streams connected to said network; a portable video switch located remotely from said different sources of real time image captured video streams and coupled to said network server, said portable video switch further including: means for receiving and viewing substantially simultaneously video images corresponding to said real time image captured video streams from said at least two different sources of real time image captured video streams; means for successively selecting in real time at said network server desired ones of said real time image captured video streams based on said video images of said real time image captured video streams viewed at said portable video switch; means for producing a final product real time video stream comprising said desired ones of said one or more real time image captured video streams for further transmission by said network server, and said network server further having output means coupled to a further transmission means for transmitting said successively selected real time image captured video streams comprising said final product video stream for viewing at a location remote from said network server. 28. A system for remote switching of video streams as defined in claim 27 wherein said at least two different source of real time image captured video streams further comprises a remote video capture device. 29. A system for remote switching of video streams as defined in claim 28 wherein said remote video capture device further comprises a videophone. 30. Apparatus for remote switching of video streams, comprising: a network server for receiving substantially simultaneously in real time at least two different real time image captured video streams from at least two respective different video capture devices, each of which defines a source of real time image captured video streams; a portable video switch located remotely from said network server for viewing substantially simultaneously in real time the video images of said at least two different real time image captured video streams received at the network server; said portable video switch further comprising: means for successively selecting in real time at the network server desired ones of said at least two different real time image captured video streams based on the video images corresponding to said real time image captured video streams; and means for producing a final product video stream comprising said selected desired ones of said at least two real time image captured video streams for further transmission by said network server, and said network server further comprising means for transmitting said successively selected desired ones of said at least two different real time image captured video streams comprising said final product video stream for viewing at a location remote from said network server. | The portable video switching device is designed to receive video streams from various remote capture devices and choose one stream to transmit. It can connect through wired, wireless, or mobile network connections. Additionally, the device has video production capabilities, allowing users to apply special effects and adjustments to the selected video stream. This enables users to enhance the video with features such as fading and other visual enhancements. | The invention disclosed in this patent application relates to an apparatus and method for remote switching of video streams. The apparatus includes at least two video capture devices that define different sources of real-time image captured video streams. A portable video switch is located remotely from the video sources and receives and switches between the video streams from each of the sources in response to user input commands. The portable video switch then produces a final product video stream comprising the selected video streams for further transmission and viewing by a user. The apparatus may also include a network server connected to the video capture devices and the portable video switch for receiving and processing the video streams, and a wireless LAN for transferring video streams from additional video sources. The method involves providing the video streams to a network server, viewing the video streams on the portable video switch, selecting desired video streams in real-time, producing a final product video stream, and transmitting it for remote viewing. | This patent application describes a portable video switching device that receives video streams from multiple remote capture devices and chooses one stream to transmit. It can connect through various types of networks and has video production capabilities, allowing users to apply special effects and adjustments to the selected stream. The invention also includes a method for remote switching of video streams, involving a portable video switch receiving and switching between the streams based on user input commands. The switch then creates a final product video stream for transmission and viewing. The apparatus may include a network server and a wireless LAN for additional video sources.
An encoding method for reducing motion video data sizes using a multitude of variable-sized data blocks that are derived from spatial translation vectors and the motion field of an image. Using variable-block sizes to characterize the groups of picture elements (pixels) in an image frame allows for the inter-mixing of coarse (for static areas) and fine (for areas of complex motion) resolution data descriptions in the same descriptive data block. | 1. A method for encoding motion video information, comprising the steps of: a) deriving a plurality of image motion vectors using a derivation algorithm; b) creating a data tree comprised of said motion vectors using a construction algorithm, each node of said tree comprising a unique motion vector; c) reducing said tree using a pruning algorithm; d) encoding leaves of said reduced tree using a differentiation algorithm; and c) creating a plurality of descriptive data elements, each data element further comprising: a header portion; and a data portion. 2. The method according to claim 1, wherein the construction algorithm is a Markov random field (MRF) formulation using selected parameters. 3. The method according to claim 2, wherein the selected parameters comprise a four-dimensional lattice (spatio-temporal+scale) with local four-dimensional smoothness constraints. 4. The method according to claim 1, wherein the pruning algorithm is a Breidman-Friedman-Olshen-Stone (BFOS) algorithm. 5. The method according to claim 1, wherein the differentiating algorithm performs a differentiation between successive leaves of said pruned tree using a U-shaped scan trajectory. 6. The method according to claim 1, wherein the header portion of said each data element comprises a data signal incorporating a level of the tree where said data portion was derived. 7. The method according to claim 1, wherein the data portion of said each data element comprises a data signal representing an encoded motion vector. 8. The method according to claim 1, further including the step of encoding a differential data block losslessly using an adaptive arithmetic algorithm. 9. The method of claim 1, further including the step of encoding a differential data block losslessly using a Huffman algorithm. 10. A method for encoding motion video information for transmission of a video image comprising the steps of: a) selecting a first image mask comprised of a predetermined number of picture elements; b) applying said mask to an image to identify each one of a unique plurality of picture elements at a predetermined location in an image frame; c) comparing each one of said plurality of picture elements with a like plurality of identified picture elements at said location in a previous frame; d) selecting a second image mask which includes a smaller number of picture elements than the previous image mask if said picture elements in the comparison are not identical; c) repeating steps b and c if said picture elements in the comparison are not identical; and f) if all picture elements of said comparison are identical, creating and storing a data signal indicating the location of the comparison and the size of the image mask. 11. The method according to claim 10, wherein the predetermined number of picture elements is 256 spatially arranged in a 16 by 16 block. 12. The method according to claim 10, wherein the predetermined number of picture elements is 64 spatially arranged in an 8 by 8 block. 13. The method according to claim 10, wherein each second image mask has a resolution that is half that of said previous image mask. 14. A method for encoding motion video displacement information between two successive frames of a video image comprising the steps of: a) selecting a first image mask comprised of a predetermined number of pixels; b) applying said mask to an image to identify each one of a unique plurality of pixels at a predetermined location in an image frame; c) comparing each one of said plurality of pixels with a like plurality of pixels at one of a plurality of locations in a search field of a previous frame; d) repeating step c at a next one of the plurality of locations in said search field if said pixels in the comparison are not generally identical; e) if all pixels of said comparison are generally identical, creating and storing a data signal indicating the x-y displacement of the comparison and the size of the image mask; and f) if all pixels of said comparison are generally identical, but not exactly identical, reducing the number of pixels in the first image mask by half and repeating steps b through e. 15. The method of claim 14, wherein the predetermined number of pixels is 256 spatially arranged in a 16 by 16 block. 16. The method of claim 14, wherein the predetermined number of pixels is 64 spatially arranged in an 8 by 8 block. | This encoding method reduces the size of motion video data by utilizing variable-sized data blocks. These blocks are created based on spatial translation vectors and the motion field of an image. The use of variable-block sizes helps to classify groups of pixels in an image frame, enabling a combination of coarse and fine resolution data descriptions within the same data block. This allows for efficient encoding of both static and complex motion areas in the video data. | Claim 1: A method for encoding motion video information, comprising the steps of deriving image motion vectors, creating a data tree of motion vectors, reducing the tree, encoding the leaves of the reduced tree, and creating descriptive data elements. Claim 2: The method according to claim 1, wherein the construction algorithm used in creating the data tree is a Markov random field (MRF) formulation. Claim 3: The method according to claim 2, wherein the selected parameters for the MRF formulation include a four-dimensional lattice with local smoothness constraints. Claim 4: The method according to claim 1, wherein the pruning algorithm used in reducing the tree is a Breidman-Friedman-Olshen-Stone (BFOS) algorithm. Claim 5: The method according to claim 1, wherein the differentiation algorithm used in encoding the leaves of the pruned tree performs a differentiation between successive leaves using a U-shaped scan trajectory. Claim 6: The method according to claim 1, wherein the header portion of each data element comprises a data signal indicating the level of the tree where the data portion was derived. Claim 7: The method according to claim 1, wherein the data portion of each data element comprises a data signal representing an encoded motion vector. Claim 8: The method according to claim 1, further including the step of encoding a differential data block losslessly using an adaptive arithmetic algorithm. Claim 9: The method according to claim 1, further including the step of encoding a differential data block losslessly using a Huffman algorithm. Claim 10: A method for encoding motion video information for transmission of a video image, comprising the steps of selecting an image mask, applying the mask to an image to identify unique picture elements, comparing the picture elements with those in a previous frame, selecting a smaller image mask if the comparison is not identical, and repeating the steps if the comparison is not identical. Claim 11: The method according to claim 10, wherein the predetermined number of picture elements in the image mask is 256 spatially arranged in a 16 by 16 block. Claim 12: The method according to claim 10, wherein the predetermined number of picture elements in the image mask is 64 spatially arranged in an 8 by 8 block. Claim 13: The method according to claim 10, wherein each subsequent image mask has a resolution that is half that of the previous image mask. Claim 14: A method for encoding motion video displacement information between two successive frames of a video image, comprising the steps of selecting an image mask, applying the mask to an image to identify unique pixels, comparing the pixels with those in a search field of a previous frame, repeating the comparison at different locations in the search field, creating and storing a data signal indicating the displacement and size of the image mask if the pixels are generally identical, and reducing the number of pixels in the image mask by half if the pixels are generally identical but not exactly identical. Claim 15: The method according to claim 14, wherein the predetermined number of pixels in the image mask is 256 spatially arranged in a 16 by 16 block. Claim 16: The method according to claim 14, wherein the predetermined number of pixels in the image mask is 64 spatially arranged in an 8 by 8 block. | This encoding method aims to reduce the size of motion video data by utilizing variable-sized data blocks. These blocks are created based on spatial translation vectors and the motion field of an image. By using variable-block sizes, the method can classify groups of pixels in an image frame, allowing for a combination of coarse and fine resolution data descriptions within the same data block. This enables efficient encoding of both static and complex motion areas in the video data. Here are some claims associated with this method: 1. The method involves deriving image motion vectors, creating a data tree of motion vectors, reducing the tree, encoding the leaves of the reduced tree, and creating descriptive data elements. 2. The construction algorithm used for creating the data tree is a Markov random field (MRF) formulation. 3. The selected parameters for the MRF formulation include a four-dimensional lattice with local smoothness constraints. 4. The pruning algorithm used for reducing the tree is a Breidman-Friedman-Olshen-Stone (BFOS) algorithm. 5. The differentiation algorithm used for encoding the leaves of the pruned tree performs differentiation between successive leaves using a U-shaped scan trajectory. 6. The header portion of each data element includes a data signal indicating the level of the tree where the data portion was derived. 7. The data portion of each data element includes a data signal representing an encoded motion vector. 8. The method further includes the step of encoding a differential data block losslessly using an adaptive arithmetic algorithm. 9. The method further includes the step of encoding a differential data block losslessly using a Huffman algorithm. Additionally, there is another method for encoding motion video information specifically for transmission of a video image. This method involves selecting an image mask, applying the mask to an image to identify unique picture elements, comparing the picture elements with those in a previous frame, selecting a smaller image mask if the comparison is not identical, and repeating the steps if the comparison is not identical. The predetermined number of picture elements in the image mask can be 256 spatially arranged in a 16 by 16 block or 64 spatially arranged in an 8 by 8 block. Each subsequent image mask has a resolution that is half that of the previous image mask. Lastly, there is a method for encoding motion video displacement information between two successive frames of a video image. This method involves selecting an image mask, applying the mask to an image to identify unique pixels, comparing the pixels with those in a search field of a previous frame, repeating the comparison at different locations in the search field, creating and storing a data signal indicating the displacement and size of the image mask if the pixels are generally identical, and reducing the number of pixels in the image mask by half if the pixels are generally identical but not exactly identical. The predetermined number of pixels in the image mask can be 256 spatially arranged in a 16 by 16 block or 64 spatially arranged in an 8 by 8 block.
A compound display for presenting images to a viewer is disclosed. The compound display includes first and second displays positioned such that the first display is viewable through the second display when the second display is not generating an image. The first display displays a first image. The second display includes an OLED having a first state in which the OLED generates light of a first intensity and a second state in which the OLED does not generate light. The OLED is transparent to light from the first display when the OLED is not generating light. The second display is positioned between the first display and the viewer. In one embodiment, the first display includes an array of inorganic LEDs that generate light of a greater intensity than that generated by said OLED in said first state. | 1. A compound display for presenting images to a viewer thereof, said compound display comprising: a first display for displaying a first image; and a second display comprising an OLED having a first state in which said OLED generates light of a first intensity and a second state in which said OLED does not generate light, said OLED being transparent to light from said first display when said OLED is not generating light, said second display being positioned between said first display and said viewer. 2. The compound display of claim 1 wherein said first display comprises an array of inorganic LEDs. 3. The compound display of claim 1 further comprising a circular polarizer between said second display and said viewer. 4. The compound display of claim 1 wherein said first display emits light having a greater intensity than said OLED. 5. The compound display of claim 1 wherein said second display comprises an array of OLEDs. 6. The compound display of claim 1 wherein said first display displays a second image, said second image having a light intensity less than or equal to said first intensity. 7. The compound display of claim 1 wherein said first display comprises a transparency and a light source for illuminating said transparency. | The disclosed compound display consists of two displays, namely a first display and a second display. These displays are positioned in a way that the first display can be seen through the second display when the second display is not generating an image. The first display is responsible for showing a first image, while the second display incorporates an Organic Light-Emitting Diode (OLED). The OLED has two states: a first state where it emits light of a certain intensity, and a second state where it does not emit any light. When the OLED is not generating light, it remains transparent to the light emitted by the first display. The second display is positioned between the first display and the viewer. In one specific embodiment, the first display includes an array of inorganic Light-Emitting Diodes (LEDs) that emit light with a greater intensity compared to the OLED in its first state. | Claim 1: A compound display for presenting images, comprising a first display and a second display positioned between the first display and a viewer. The second display includes an OLED that can generate light of a first intensity and can also be transparent to light from the first display when not generating light. Claim 2: The compound display of claim 1, wherein the first display includes an array of inorganic LEDs. Claim 3: The compound display of claim 1, further comprising a circular polarizer located between the second display and the viewer. Claim 4: The compound display of claim 1, wherein the first display emits light with higher intensity compared to the OLED. Claim 5: The compound display of claim 1, wherein the second display includes an array of OLEDs. Claim 6: The compound display of claim 1, wherein the first display shows a second image with a light intensity equal to or lower than the first intensity. Claim 7: The compound display of claim 1, wherein the first display consists of a transparency and a light source to illuminate it. | The disclosed compound display consists of two displays: a first display and a second display. The second display incorporates an OLED, which can emit light of a certain intensity or remain transparent to light from the first display. The first display can show a first image, while the second display is positioned between the first display and the viewer. In one embodiment, the first display includes an array of inorganic LEDs that emit light with higher intensity compared to the OLED. Additional features include a circular polarizer and the ability of the first display to show a second image with equal or lower light intensity. The first display can also be a transparency with a light source to illuminate it.
Media gateways operate under the control of an intelligent node or switch associated with a wiretap party and are configured on a per call basis to establish multicasting communication links to law enforcement authorities while simultaneously supporting the end-to-end telephony services elected by the calling and/or called party. The multicasting communication links supply law enforcement authorities with communications generated by the calling party and the terminating party. | 1. A method for providing wiretap services in a telecommunication network where communications involving a wiretap party are to be monitored, the method comprising the steps of: receiving at an intelligent node in the network a call request in which a party to the call request is the wiretap party; establishing first, second, third and fourth terminations at a media gateway on a per call basis, the first and fourth terminations comprising one type of protocol termination and the second and third terminations supporting another communication protocol, coupling the first and second terminations together to provide two-way communications there between and coupling the third and fourth terminations together to provide two-way communications there between; coupling the terminations of the first and fourth terminations to communication channels coupled to a calling party and a terminating party, respectively; establishing on a per call basis fifth, sixth, seventh and eighth terminations utilizing the another communication protocol; coupling together the fifth and sixth terminations, the fifth and second terminations, and the sixth and third terminations to support two-way communications there between; coupling together the fifth and seventh terminations, and the sixth and eighth terminations, where the fifth and sixth terminations support one-way communications transmitted to the seventh and eighty terminations, respectively, from the first and fourth terminations, respectively; transmitting communications received by the seventh and eighth terminations to a line being monitored for the wiretap; whereby two-way communications between the calling and terminating parties is provided, and one-way communications from the calling party and the terminating party are provided to the line being monitored for the wiretap. 2. The method according to claim 1 wherein the transmitting step comprises: establishing ninth, tenth, eleventh and twelfth terminations at the media gateway on a per call basis, the tenth and twelfth terminations comprising the one type of protocol terminations and the ninth and eleventh terminations supporting the another communication protocol; coupling together the ninth and tenth terminations, and the eleventh and twelfth terminations for one-way communications to the tenth and twelfth terminations, respectively; coupling together the seventh and ninth terminations, and the eighth and eleventh terminations for one-way communications to the ninth and eleventh terminations; coupling outputs from the tenth and twelfth terminations to the line being monitored for the wiretap. 3. The method according to claim 1 further comprising the step of determining whether wiretap processing is required based on whether a party to the call is the wiretap party. 4. The method according to claim 1 further comprising the step of issuing control instructions from an intelligent node handling the call request involving the wiretap party, said control instructions being directed to the media gateway wherein the media gateway responds as directed by the control instructions to establish terminations on a per call basis. 5. A method for providing wiretap services in a media gateway where communications involving a wiretap party are to be monitored, the method comprising the steps of: receiving instructions from an intelligent node associated with handling a call involving the wiretap party and in response to the received instructions: establishing first, second, third and fourth terminations on a per call basis, the first and fourth terminations comprising one type of protocol termination and the second and third terminations supporting another communication protocol, coupling the first and second terminations together to provide two-way communications there between and coupling the third and fourth terminations together to provide two-way communications there between; coupling the terminations of the first and fourth terminations to communication channels coupled to a calling party and a terminating party, respectively; establishing on a per call basis fifth, sixth, seventh and eighth terminations utilizing the another communication protocol; coupling together the fifth and sixth terminations, the fifth and second terminations, and the sixth and third terminations to support two-way communications there between; coupling together the fifth and seventh terminations, and the sixth and eighth terminations, where the fifth and sixth terminations support one-way communications transmitted to the seventh and eighty terminations, respectively, from the first and fourth terminations, respectively; transmitting communications received by the seventh and eighth terminations to a line being monitored for the wiretap; whereby two-way communications between the calling and terminating parties is provided, and one-way communications from the calling party and the terminating party are provided to the line being monitored for the wiretap. 6. The method according to claim 5 wherein the transmitting step comprises: establishing ninth, tenth, eleventh and twelfth terminations on a per call basis, the tenth and twelfth terminations comprising the one type of protocol terminations and the ninth and eleventh terminations supporting the another communication protocol; coupling together the ninth and tenth terminations, and the eleventh and twelfth terminations for one-way communications to the tenth and twelfth terminations, respectively; coupling together the seventh and ninth terminations, and the eighth and eleventh terminations for one-way communications to the ninth and eleventh terminations; coupling outputs from the tenth and twelfth terminations to the line being monitored for the wiretap. | Media gateways in telecommunication systems are specifically designed to work in conjunction with intelligent nodes or switches associated with wiretap parties. These gateways are configured on a per call basis, enabling them to establish multicasting communication links. These links serve a dual purpose - providing telephony services to the calling and/or called parties, while simultaneously transmitting communications to law enforcement authorities. This allows these authorities to access and monitor the conversations of both the caller and the receiver. | Claim 1 discloses a method for providing wiretap services in a telecommunication network. The method involves receiving a call request from a wiretap party at an intelligent node in the network. The method further includes establishing terminations at a media gateway to facilitate communication between different parties involved in the call. One set of terminations supports one communication protocol, while another set supports a different communication protocol. The method also involves transmitting communications received by specific terminations to a line being monitored for the wiretap, allowing for two-way communications between the calling and terminating parties, as well as one-way communications from the calling party and terminating party to the line being monitored. Claim 2 builds upon claim 1 and adds additional steps for transmitting communications to the line being monitored. It describes the establishment of additional terminations at the media gateway and the coupling of these terminations to facilitate one-way communications to specific terminations. The outputs from these terminations are then transmitted to the line being monitored for the wiretap. Claim 3 introduces the step of determining whether wiretap processing is required based on whether a party to the call is the wiretap party. This step allows for the identification and processing of wiretap-related communications. Claim 4 describes the step of issuing control instructions from an intelligent node handling the call request involving the wiretap party to the media gateway. These control instructions direct the media gateway to establish terminations on a per call basis, enabling the implementation of wiretap services. Claim 5 discloses a method for providing wiretap services in a media gateway. The method begins with receiving instructions from an intelligent node associated with handling a call involving the wiretap party. The method then proceeds to establish multiple terminations on a per call basis, facilitating communication between different parties using different communication protocols. Similar to claim 1, the method also involves transmitting communications received by specific terminations to a line being monitored for the wiretap. Claim 6 builds upon claim 5 and includes additional steps for transmitting communications to the line being monitored. It describes the establishment of additional terminations at the media gateway for one-way communications to specific terminations, as well as the coupling of these terminations and the transmission of outputs to the line being monitored. | In summary, the patents describe methods and systems for providing wiretap services in telecommunication networks. The methods involve establishing terminations at a media gateway to facilitate communication between different parties, transmitting communications received by specific terminations to a line being monitored for the wiretap, and issuing control instructions from an intelligent node to the media gateway. These technologies enable law enforcement authorities to access and monitor conversations between callers and receivers in telecommunication networks.
A communication system includes User Equipment (111), Radio Access Network (RAN) (121), a packet-switched domain (131), an IP Multimedia Subsystem (IMS) (141), a circuit-switched domain (151), a Domain Name System (DNS) (165), a Charging Gateway Function (CGF) (134), an EIR (135), a Transport Signaling Gateway (T-SGW) (146), and a Roaming Signaling Gateway (R-SGW) (147). The CS domain (151) includes an interworking Mobile Switching Center (iMSC) (201). The iMSC (201) translates the CS domain registration, call control, feature control, and feature invocation procedures associated with the access technology to standard SIP procedures. The media gateway (MGW) (173) under the control of the iMSC (201) converts the air interface media flow into a packet stream that is managed by SIP procedures within the IMS (141). The iMSC (201) thereby allows for interworking between circuit-switched and packet-switched domains for provision of features and services while roaming between different kinds of home and serving systems. | 1. A method for registering a mobile unit with a communication system including a serving system and a home system, the serving system comprising an interworking MSC (iMSC) and an Internet Protocol Multimedia Subsystem (IMS), the home system comprising a Gateway MSC (GMSC) and a Home Subscriber Server (HSS), the method comprising: performing a location update procedure by the mobile unit; processing by the serving system the registration by authenticating the mobile unit and informing the HSS of the location of the current serving system; determining that the serving system must process the mobile unit as an iMSC; and emulating the services of the iMSC by the IMS. 2. A method for registering a mobile unit in accordance with claim 1, wherein the step of performing a location update procedure is done to indicate a change in the serving system. 3. A method for registering a mobile unit in accordance with claim 1, further comprising the step of originating a call with the serving system. 4. A method for registering a mobile unit in accordance with claim 3, wherein the step of originating a call with the serving system comprises: receiving a call request at the serving system; performing interworking between call control procedures between the iMSC and IMS; forwarding the call to a Border Gateway Control Function (BGCF) and Media Gateway Control Function (MGCF); and interworking between the MGCF and a Public Switched Telephone Network (PSTN). 5. A method for registering a mobile unit in accordance with claim 1, further comprising the step of performing features and services for the mobile unit within the IMS in the serving system. 6. A method for registering a mobile unit in accordance with claim 1, further comprising the steps of: receiving a call termination by the GMSC in the home system; forwarding the call termination to the IMS in the serving system; and forwarding the call termination to the iMSC in the serving system. 7. A method for registering a mobile unit in accordance with claim 6, wherein the step of forwarding the call termination to the IMS comprises: forwarding the call termination from the GMSC to the MGCF; forwarding the call termination from the MGCF to the I-CSCF; and forwarding the call termination from the I-CSCF to the S-CSCF. 8. A method for registering a mobile unit with a communication system including a serving system and a home system, the serving system comprising a mobile switching center (MSC) and an interworking MSC (iMSC), the home system comprising an Internet Protocol Multimedia Subsystem (IMS) and a Home Subscriber Server (HSS), the method comprising: performing a location update procedure by the mobile unit; processing by the serving system the registration by authenticating the mobile unit and informing the HSS of the location of the current serving system; and determining if the serving system can process the mobile unit as an iMSC. 9. A method for registering a mobile unit in accordance with claim 8, wherein the step of performing a location update procedure is done to indicate a change in the serving system. 10. A method for registering a mobile unit in accordance with claim 8, further comprising the step of originating a call with the serving system. 11. A method for registering a mobile unit in accordance with claim 10, wherein the step of originating a call with the serving system comprises: receiving a call request at the serving system; performing interworking between call control procedures by the iMSC in the serving system and the IMS in the home system; and forwarding the call from the IMS to the called party. 12. A method for registering a mobile unit in accordance with claim 8, further comprising the step of performing features and services for the mobile unit within the IMS in the home system. 13. A method for registering a mobile unit in accordance with claim 8, further comprising the steps of: receiving a call termination by the IMS in the home system; and forwarding the call termination to the iMSC in the serving system. | This communication system comprises various components such as User Equipment, Radio Access Network, packet-switched domain, IP Multimedia Subsystem, circuit-switched domain, Domain Name System, Charging Gateway Function, EIR, Transport Signaling Gateway, Roaming Signaling Gateway, and an interworking Mobile Switching Center (iMSC). The iMSC plays a key role in translating the registration, call control, feature control, and feature invocation procedures between the access technology and standard SIP procedures. This enables interworking between circuit-switched and packet-switched domains, allowing for the provision of features and services while roaming between different home and serving systems. The media gateway controlled by the iMSC converts the air interface media flow into a packet stream managed by SIP procedures within the IMS. | Claim 1 describes a method for registering a mobile unit with a communication system. The method involves the mobile unit performing a location update procedure and the serving system processing the registration by authenticating the mobile unit and informing the home system of the current location. In this method, the serving system determines that it should process the mobile unit as an interworking MSC (iMSC) and emulates the services of the iMSC using an Internet Protocol Multimedia Subsystem (IMS). Claim 2 is a dependent claim that adds the additional step of performing a location update procedure to indicate a change in the serving system. Claim 3 is another dependent claim that includes the step of originating a call with the serving system. Claim 4 is another dependent claim that further details the steps involved in originating a call with the serving system, including interworking between the iMSC and IMS, forwarding the call to a Border Gateway Control Function (BGCF) and Media Gateway Control Function (MGCF), and interworking between the MGCF and a Public Switched Telephone Network (PSTN). Claim 5 is another dependent claim that includes the step of performing features and services for the mobile unit within the IMS in the serving system. Claim 6 is another dependent claim that includes the steps of receiving a call termination by the Gateway MSC (GMSC) in the home system, forwarding the call termination to the IMS in the serving system, and forwarding the call termination to the iMSC in the serving system. Claim 7 is another dependent claim that further details the steps involved in forwarding the call termination to the IMS, including forwarding the call termination from the GMSC to the MGCF, from the MGCF to the I-CSCF, and from the I-CSCF to the S-CSCF. Claim 8 describes an alternative method for registering a mobile unit with a communication system. This method is similar to the method described in claim 1, but the serving system comprises a mobile switching center (MSC) and an interworking MSC (iMSC), and the home system comprises an IMS and a Home Subscriber Server (HSS). Claims 9-13 are dependent claims that correspond to claims 2-7, respectively, but in the context of the alternative method described in claim 8. | The communication system described in this summary involves various components that work together to provide seamless connectivity and services to mobile users. The system includes User Equipment, Radio Access Network, packet-switched domain, IP Multimedia Subsystem, circuit-switched domain, Domain Name System, Charging Gateway Function, EIR, Transport Signaling Gateway, Roaming Signaling Gateway, and an interworking Mobile Switching Center (iMSC). The iMSC plays a crucial role in facilitating communication and features between the different domains of the system. It acts as a translator for registration, call control, feature control, and feature invocation procedures between the access technology and standard SIP procedures. This enables smooth interworking between packet-switched and circuit-switched domains, allowing users to access features and services while roaming between different home and serving systems. One of the claims describes a method for registering a mobile unit with the communication system. The process involves the mobile unit performing a location update procedure to update its current location, and the serving system processing the registration by authenticating the mobile unit and informing the home system about the new location. In this method, the serving system recognizes the mobile unit as an iMSC and emulates the services of the iMSC using the IMS. There are additional dependent claims that build upon the first claim. Claim 2 adds the step of performing a location update procedure to indicate a change in the serving system. Claim 3 includes the step of originating a call with the serving system. Claim 4 provides further details about originating a call, involving interworking between the iMSC, IMS, Border Gateway Control Function (BGCF), Media Gateway Control Function (MGCF), and Public Switched Telephone Network (PSTN). Claim 5 includes performing features and services for the mobile unit within the IMS in the serving system. The remaining claims (6-13) outline alternative methods and further details for the registration process and call termination procedures within the system. These claims cover various scenarios and steps involved in forwarding call terminations and interworking between different components of the communication system. Overall, these claims describe the essential methods, procedures, and interworking mechanisms employed by the communication system to provide seamless connectivity, registration, and services for mobile users.
The invention relates to a method of adaptive variable length coding in which a set of data symbols comprising a certain first number of data symbols having a first value and a certain second number of data symbols having values other than the first value are represented by variable length codewords. According to the invention, at least one characteristic of the variable length coding applied to the data symbols is adapted according to the second number of data symbols which have values other than the first value. The invention also relates to a corresponding method of variable length decoding, as well as an encoder and decoder which implement the variable length coding and decoding methods according to the invention. | 1. A method of variable length coding a set of data symbols comprising a certain first number of data symbols having a first value and a certain second number of data symbols having values other than said first value, wherein at least one characteristic of the variable length coding applied to the data symbols is adapted according to said certain second number of data symbols which have values other than the first value. 2. A method according to claim 1, wherein said first value is zero, such that said set of data symbols comprises a certain first number of zero-valued data symbols and a certain second number of non-zero-valued data symbols. 3. A method according to claim 2, comprising the steps of: representing each of said certain first number of non-zero-valued data symbols by a pair of values comprising a first value indicative of the value of said non-zero-valued data symbol and a second value indicative of a number of zero-valued data symbols preceding or following said non-zero-valued data symbol to form a set of pairs of first and second values representative of the set of data symbols; performing a mapping operation in which each pair of said set of pairs of first and second values is assigned to a codeword thereby forming a set of encoded values representative of the set of data symbols, the codeword being selected from a set of codewords, said set of codewords having been designed to provide a reduction in an amount of information required to represent said set of data symbols when used in said mapping operation. 4. A method according to claim 3, wherein said mapping operation is dependent on said number of non-zero-valued data symbols in said set of data symbols. 5. A method according to claim 3, wherein said mapping operation is performed by means of an assignment table which defines the assignment of pairs of first and second values to codewords. 6. A method according to claim 3, wherein said mapping operation is performed by selecting one of a set of selectable assignment tables, wherein each table of said set of selectable assignment tables defines an assignment of pairs of first and second values to codewords and assigning each of said pairs of first and second values to a codeword according to the assignment defined by said selected assignment table. 7. A method according to claim 6, wherein an assignment table is selected in dependence on a characteristic of the set of data symbols. 8. A method according to claim 6, wherein an assignment table is selected in dependence on the number of non-zero-valued data symbols in said set of data symbols. 9. A method according to claim 1, wherein said set of data symbols is a set of quantised transform coefficient values. 10. A method according to claim 9, wherein said first value of said pair of first and second values represents a value of non-zero-valued quantised transform coefficient and said second value of said pair of first and second values represents a number of zero-valued quantised transform coefficients preceding said non-zero-valued quantised transform coefficient. 11. A method according to claim 1, performed in an encoding device. 12. A method according to claim 11, wherein the encoding device is a video encoder. 13. A method according to claim 1, further comprising the step of decoding said set of encoded values representative of the set of data symbols. 14. A method according to claim 13, wherein said step of decoding said set of encoded values comprises performing an inverse mapping operation in which each codeword forming said set of encoded values is used to identify a specific one of said set of pairs of first and second values. 15. A method according to claim 14, wherein said inverse mapping operation is dependent on said number of non-zero-valued data symbols in said set of data symbols. 16. A method according to claim 14, wherein said inverse mapping operation is performed by means of an assignment table which defines the assignment of pairs of first and second values to codewords. 17. A method according to claim 14, wherein said inverse mapping operation is performed by selecting one of a set of selectable assignment tables, wherein each table of said set of selectable assignment tables defines an assignment of pairs of first and second values to codewords and identifying a specific one of said set of pairs of first and second values according to the assignment defined by said selected assignment table. 18. A method according to claim 17, wherein a value indicative of said number of non-zero values in said set of data symbols is used in said step of decoding said set of encoded values to select one of said selectable assignment tables. 19. A method according to claim 17, wherein a value indicative of said number of zero-valued data symbols in said set of data symbols is used in said step of decoding said set of encoded values to select on of said selectable assignment tables. 20. A method according to claim 13, wherein said step of decoding said set of encoded values further comprises reconstructing said set of data symbols from said set of pairs of first and second values. 21. A method according to claim 13, wherein said step of decoding said set of encoded values is performed in a decoding device. 22. A method according to claim 21, wherein the decoding device is a video decoder. 23. A method according to claim 21, wherein said value indicative of said number of non-zero-valued data symbols in said set of data symbols is transmitted from said encoding device to said decoding device. 24. A method according to claim 21, wherein said value indicative of said number of zero-valued data symbols in said set of data symbols is transmitted from said encoding device to said decoding device. 25. An encoder for variable length coding a set of data symbols comprising a certain first number of data symbols having a first value and a certain second number of data symbols having values other than said first value, wherein the encoder is arranged to adapt at least one characteristic of the variable length coding applied to the data symbols according to said certain second number of data symbols which have values other than the first value. 26. An encoder according to claim 25, wherein said first value is zero, such that said set of data symbols comprises a certain first number of zero-valued data symbols and a certain second number of non-zero-valued data symbols and that the encoder is arranged to adapt at least one characteristic of the variable length coding applied to the data symbols according to the number of non-zero-valued data symbols in said set of data symbols. 27. An encoder according to claim 26, comprising: means for representing each of said certain first number of non-zero-valued data symbols by a pair of values comprising a first value indicative of the value of said non-zero-valued data symbol and a second value indicative of a number of zero-valued data symbols preceding or following said non-zero-valued data symbol to form a set of pairs of first and second values representative of the set of data symbols; means for performing a mapping operation in which each pair of said set of pairs of first and second values is assigned to a codeword thereby forming a set of encoded values representative of the set of data symbols, the codeword being selected from a set of codewords, said set of codewords having been designed to provide a reduction in an amount of information required to represent said set of data symbols when used in said mapping operation. 28. An encoder according to claim 27, wherein said mapping operation is arranged to be dependent on said number of non-zero-valued data symbols in said set of data symbols. 29. An encoder according to claim 27, wherein said mapping operation is arranged to be performed by means of an assignment table which defines the assignment of pairs of first and second values to codewords. 30. A method according to claim 27, wherein said mapping operation is arranged to be performed by selecting one of a set of selectable assignment tables, wherein each table of said set of selectable assignment tables defines an assignment of pairs of first and second values to codewords and assigning each of said pairs of first and second values to a codeword according to the assignment defined by said selected assignment table. 31. An encoder according to claim 30, wherein an assignment table is arranged to be selected in dependence on a characteristic of the set of data symbols. 32. An encoder according to claim 30, wherein an assignment table is arranged to selected in dependence on the number of non-zero-valued data symbols in said set of data symbols. 33. An encoder according to claim 25, provided in a video encoder. 34. An encoder according to claim 25, implemented as machine executable code stored on a computer readable storage medium. 35. A decoder for variable length decoding variable length codewords representing a set of data symbols, said set of data symbols comprising a certain first number of data symbols having a first value and a certain second number of data symbols having values other than said first value, wherein the decoder is arranged to adapt at least one characteristic of the variable length decoding applied to the variable length codewords according to an indication of the second number of data symbols in said set of data symbols. 36. A decoder according to claim 35, arranged to decode said variable length codewords by performing an inverse mapping operation in which each of said variable length codewords is used to identify a specific one of said set of pairs of first and second values. 37. A decoder according to claim 36, wherein said first value is zero, such that said set of data symbols comprises a certain first number of zero-valued data symbols and a certain second number of non-zero-valued data symbols and said inverse mapping operation is arranged to be dependent on said number of non-zero-valued data symbols in said set of data symbols. 38. A decoder according to claim 36, wherein said inverse mapping operation is arranged to be performed by means of an assignment table which defines the assignment of pairs of first and second values to codewords. 39. A decoder according to claim 36, wherein said inverse mapping operation is arranged to be performed by selecting one of a set of selectable assignment tables, wherein each table of said set of selectable assignment tables defines an assignment of pairs of first and second values to codewords and identifying a specific one of said set of pairs of first and second values according to the assignment defined by said selected assignment table. 40. A decoder according to claim 39, arranged to use a value indicative of said number of non-zero-valued data symbols in said set of data symbols to select one of said selectable assignment tables. 41. A decoder according to claim 39, arranged to use a value indicative of said number of zero-valued data symbols in said set of data symbols to select one of said selectable assignment tables. 42. A decoder according to claim 35, provided in a video decoder. 43. A decoder according to claim 35, implemented as machine executable code stored on a computer readable storage medium. | This invention pertains to a method that dynamically adjusts variable length coding based on the number of data symbols with values different from a specified value. The method involves representing a set of data symbols using variable length codewords. The coding characteristics are adapted based on the count of data symbols with non-first values. Additionally, the invention includes methods for decoding variable length codes, as well as encoder and decoder devices that implement these methods. | Claim 1 describes a method of variable length coding a set of data symbols, where the coding is adapted based on the number of data symbols that have values other than the first value. The method includes adjusting at least one characteristic of the coding based on this number. Claim 2 specifies that the first value is zero, and the set of data symbols consists of a certain number of zero-valued data symbols and a certain number of non-zero-valued data symbols. Claim 3 expands on the method described in claim 1, adding the steps of representing each non-zero-valued data symbol with a pair of values, performing a mapping operation to assign codewords to the pairs of values, and creating a set of encoded values based on the assigned codewords. The mapping operation is designed to reduce the amount of information required to represent the data symbols. Claim 4 states that the mapping operation is dependent on the number of non-zero-valued data symbols in the set. Claim 5 introduces the use of an assignment table to define the mapping operation. Claim 6 expands on claim 5 by including the selection of one of multiple selectable assignment tables and assigning each pair of values to a codeword according to the selected table. Claims 7 and 8 describe selecting the assignment table based on a characteristic of the set of data symbols, such as the number of non-zero-valued data symbols. Claim 9 specifies that the set of data symbols is a set of quantized transform coefficient values. Claim 10 clarifies that the first value in the pair of values represents a non-zero-valued quantized transform coefficient, and the second value represents the number of preceding zero-valued quantized transform coefficients. Claim 11 states that the method is performed in an encoding device. Claim 12 specifies that the encoding device is a video encoder. Claim 13 introduces the decoding step, where the set of encoded values is decoded. Claim 14 explains that the decoding process involves performing an inverse mapping operation, using codewords to identify the pairs of values. Claim 15 states that the inverse mapping operation is dependent on the number of non-zero-valued data symbols in the set. Claims 16 and 17 expand on claim 14 by introducing the use of an assignment table and selectable assignment tables for the inverse mapping operation. Claims 18 and 19 describe using the number of non-zero-valued data symbols or the number of zero-valued data symbols, respectively, to select a specific assignment table during decoding. Claim 20 mentions reconstructing the set of data symbols from the pairs of values during the decoding step. Claim 21 specifies that the decoding step is performed in a decoding device. Claim 22 states that the decoding device is a video decoder. Claims 23 and 24 describe transmitting values indicative of the number of non-zero-valued and zero-valued data symbols, respectively, from the encoding device to the decoding device. Claim 25 introduces an encoder for variable length coding a set of data symbols, where at least one characteristic of the coding is adapted based on the number of data symbols with values other than the first value. Claim 26 specifies that the first value is zero and the adaptation of the coding is based on the number of non-zero-valued data symbols. Claim 27 expands on claim 26 by including means for representing each non-zero-valued data symbol with a pair of values, means for performing a mapping operation to assign codewords to the pairs of values, and means for creating a set of encoded values based on the assigned codewords. Claims 28 and 29 state that the mapping operation is dependent on the number of non-zero-valued data symbols and is performed using an assignment table, respectively. Claim 30 introduces the use of multiple selectable assignment tables and assigning pairs of values to codewords based on the selected table. Claims 31 and 32 describe selecting the assignment table based on a characteristic of the set of data symbols, such as the number of non-zero-valued data symbols. Claim 33 specifies that the encoder is provided in a video encoder. Claim 34 states that the encoder may be implemented as machine executable code stored on a computer readable storage medium. Claim 35 introduces a decoder for variable length decoding variable length codewords representing a set of data symbols, where the decoding is adapted based on an indication of the number of data symbols. Claim 36 specifies that the decoder performs an inverse mapping operation using the codewords to identify specific pairs of values. Claim 37 states that the first value is zero and the inverse mapping operation is dependent on the number of non-zero-valued data symbols. Claims 38 and 39 describe the use of an assignment table and selectable assignment tables for the inverse mapping operation, respectively. Claims 40 and 41 explain that the selection of the assignment table is based on the number of non-zero-valued or zero-valued data symbols, respectively. Claim 42 states that the decoder is provided in a video decoder. Claim 43 specifies that the decoder may be implemented as machine executable code stored on a computer readable storage medium. | This invention describes a method for dynamically adjusting variable length coding based on the number of data symbols with values different from a specified value. The method includes encoding the data symbols using variable length codewords and adapting the coding characteristics based on the count of data symbols with non-first values. The invention also includes methods for decoding the variable length codes, as well as encoder and decoder devices that implement these methods.
A method and system for data traffic management in telecommunications networks is presented. End user data streams are aggregated to achieve more efficient use of a communication channel. Bandwidth is dynamically allocated to the data streams of the various users, effectively reducing their communications costs. The system includes a class of service selector and a plurality of stream selectors. Each stream selector is associated with a single budget category. Data is placed into queues according to a priority assigned by the end user. Data packets are transmitted from their queues through the class of service selector and through one of the stream selectors in response to the traffic provided by the end users and the budget category subscriptions of the end users. | 1. A method of multiplexing packets from a plurality of users, the method comprising: subscribing each of a plurality of users to a transmission budget having a plurality of categories, each budget category having a resource guarantee level and, for each user, an associated credit level initially selected by a user; receiving packets from the plurality of users, each packet having a predefined service class; dynamically assigning each packet to one of the plurality of budget categories based on (i) the service class of the packet, (ii) the user originating the packet, (iii) the credit levels of the originating user's transmission budget categories, and (iv) a current availability of each budget category; and decreasing the credit level of the originating user's budget category to which the packet was assigned. 2. The method of claim 1 wherein said predefined service class is a priority class. 3. The method of claim 1 wherein the credit level associated with at least one budget category relates to an amount of available bandwidth. 4. The method of claim 1 wherein the credit level associated with at least one budget category relates to a weight governing distribution of bandwidth among users. 5. The method of claim 1 wherein the plurality of budget categories comprise a guaranteed budget category, a regulated budget category, and a best effort budget category. 6. The method of claim 5 wherein the credit levels of the guaranteed budget category and the regulated budget category relate to an amount of available bandwidth, and the credit levels of the best effort budget category relate to a weight governing distribution of bandwidth among users. 7. A packet multiplexing system comprising: an input for receiving packets from a plurality of users, each packet having a predefined service class, each user having an associated transmission budget; a transmitter comprising a plurality of stream selectors each associated with a transmission budget category; and at least one service selector for dynamically assigning each received packet to one of the stream selectors based on (i) the service class of the packet, (ii) the user originating the packet, (iii) the originating user's transmission budget, and (iv) a current availability of each stream selector. 8. The packet multiplexing system of claim 7 further comprising a communications network in communication with said transmitter, said communications network receiving said packet transmitted from said transmitter. 9. A communications trunk multiplexer comprising: a class of service selector having a class of service selector output terminal and a plurality of class of service selector input terminals; and a plurality of stream selectors, each of said plurality of stream selectors having a stream selector output terminal and a plurality of stream selector input terminals, one of each of said stream selector input terminals in communication with said class of service selector output terminal, wherein each of said plurality of stream selectors is associated with one of a plurality of budget categories; wherein said class of service selector transmits a packet received from one of said plurality of said class of service input terminals to a selected one of said plurality of stream selector input terminals in response to a request to send for said class of service selector from said selected one of said plurality of stream selectors. 10. The communications trunk multiplexer of claim 9 wherein said plurality of stream selectors comprises a stream selector being associated with a best efforts budget, a stream selector being associated with a regulated delivery budget, and a stream selector being associated with a guaranteed bandwidth budget. 11. The communications trunk multiplexer of claim 9 further comprising a plurality of class of service queues, each of said class of service queues in communication with a respective one of said plurality of class of service selector input terminals. 12. The communications trunk multiplexer of claim 11 further comprising a plurality of class of service selectors, each class of service selector having a class of service selector output terminal and a plurality of class of service selector input terminals, each class of service selector output terminal in communication with one of said plurality of stream selector input terminals of each of said plurality of stream selectors. 13. The communications trunk multiplexer of claim 9 further comprising a level selector having an output terminal and a plurality of level selector input terminals, each of said level selector input terminals being in communication with said stream selector output terminal of a respective one of said plurality of stream selectors. 14. The communications trunk multiplexer of claim 13 further comprising a rate limiter, said rate limiter having a plurality of rate limiter input terminals and a plurality of rate limiter output terminals, each of said rate limiter input terminals in communication with the output terminal of a respective stream selector and each of said rate limiter output terminals in communication with a respective one of said plurality of level selector input terminals. 15. A communications network comprising: a communications trunk multiplexer comprising: a class of service selector having a class of service selector output terminal and a plurality of class of service selector input terminals; a plurality of stream selectors, each of said plurality of stream selectors having a stream selector output terminal and a plurality of stream selector input terminals, one of said stream selector input terminals of each of said plurality of stream selectors in communication with said class of service selector output terminal; and a level selector having an output terminal and a plurality of level selector input terminals, each of said plurality of level selector input terminals being in communication with a respective one of said stream selector output terminals, a plurality of class of service queues, each of said class of service queues in communication with a respective one of said plurality of class of service selector input terminals; a header analyzer having a header analyzer input terminal to receive a communications packet stream and a plurality of header analyzer output terminals, each of said header analyzer output terminals in communication with a respective one of said plurality of class of service queues; and a MAC interface having a MAC input terminal in communication with said level selector output terminal, wherein each of said plurality of stream selectors is associated with one of a plurality of budget categories, wherein said class of service selector transmits a packet from one of said plurality of class of service queues to a selected one of said plurality of stream selector input terminals in response to a request to send received at said class of service selector from the stream selector having said selected stream selector input. 16. The communications network of claim 15 further comprising a rate limiter, said rate limiter having a plurality of rate limiter input terminals and a plurality of rate limiter output terminals, each of said plurality of rate limiter input terminals in communication with said stream selector output terminal of one of said plurality of stream selectors. 17. The communications network of claim 15 further comprising a rate regulator, said rate regulator having a rate regulator input terminal and a rate regulator output terminal, said rate regulator input terminal in communication with said level selector output terminal and said rate regulator output terminal in communication with said MAC input terminal. 18. The communications network of claim 17 wherein said MAC interface has a node ready output terminal and said rate regulator has a node request input terminal, said rate regulator provides a packet at said rate regulator output terminal in response, at least in part, to a signal provided by said MAC interface at said node ready output terminal. 19. The communications network of claim 15 wherein said MAC interface comprises a rate regulator having a rate regulator input terminal, said rate regulator input terminal being said MAC input terminal. 20. A method of multiplexing communications packets from a plurality of users, each packet having a priority class, said method comprising: subscribing a plurality of users to at least a first budget category, each of the plurality of users having a weight associated with the first budget category and at least one token counter, the token counter indicating eligibility of the user and the weight governing distribution of bandwidth among users; if at least one of the plurality of users is eligible for the first budget category, adaptively slowing down the first budget category token counters associated with the eligible users proportional relative subscribed weights; and if none of the plurality of users is eligible for the first budget category, adaptively speeding up the first budget category token counters associated with the plurality of the users proportional to their relative subscribed weights. | This invention introduces a method and system to manage data traffic in telecommunications networks. It involves aggregating end user data streams for improved utilization of communication channels, ultimately reducing communication costs. The system consists of a class of service selector and multiple stream selectors. Each stream selector is linked to a specific budget category. Data is organized into queues based on end user prioritization. Data packets are then transmitted through the class of service selector and one of the stream selectors based on end user traffic and budget category subscriptions. | Claim 1 describes a method of multiplexing packets from multiple users. Each user is subscribed to a transmission budget, which has different categories with resource guarantee levels and associated credit levels. The method involves receiving packets from the users, assigning packets to budget categories based on the packet's service class, originating user, credit levels, and current availability. Additionally, the credit level of the budget category to which the packet was assigned is decreased. Claim 2 specifies that the predefined service class of the packets can be a priority class. Claim 3 states that at least one budget category's credit level relates to the amount of available bandwidth. Claim 4 explains that at least one budget category's credit level relates to a weight that governs the distribution of bandwidth among users. Claim 5 details that the plurality of budget categories includes a guaranteed budget category, a regulated budget category, and a best effort budget category. Claim 6 further specifies that the credit levels of the guaranteed and regulated budget categories relate to the amount of available bandwidth, while the credit levels of the best effort budget category relate to the weight governing the distribution of bandwidth among users. Claim 7 describes a packet multiplexing system that receives packets from multiple users, where each packet has a predefined service class. The system includes a transmitter with multiple stream selectors, each associated with a transmission budget category. There is also at least one service selector that dynamically assigns each received packet to one of the stream selectors based on the packet's service class, originating user, transmission budget, and the current availability of each stream selector. Claim 8 adds that the packet multiplexing system can have a communications network that receives the packets transmitted from the transmitter. Claim 9 introduces a communications trunk multiplexer that includes a class of service selector and multiple stream selectors. Each stream selector is associated with a budget category. The class of service selector transmits a packet received from a class of service selector input terminal to a selected stream selector input terminal based on a request to send from the selected stream selector. Claim 10 specifies that the plurality of stream selectors includes one associated with a best efforts budget, one associated with a regulated delivery budget, and one associated with a guaranteed bandwidth budget. Claim 11 adds that the communications trunk multiplexer includes multiple class of service queues, each in communication with a respective class of service selector input terminal. Claim 12 further includes multiple class of service selectors, where each class of service selector output terminal communicates with the stream selector input terminals of each stream selector. Claim 13 introduces a level selector with multiple input terminals that are in communication with the stream selector output terminals. Claim 14 adds a rate limiter that has input terminals in communication with the output terminal of a respective stream selector. The rate limiter's output terminals are in communication with the input terminals of the level selector. Claim 15 describes a communications network that includes a communications trunk multiplexer, a header analyzer, and a MAC interface. The header analyzer receives a packet stream and outputs it to class of service queues based on the header analysis. The MAC interface receives the output from the level selector. Claim 16 adds a rate limiter to the communications network, where the rate limiter's input terminals communicate with the stream selector output terminals. Claim 17 introduces a rate regulator in the communications network, which has an input terminal in communication with the level selector output terminal and an output terminal in communication with the MAC input terminal. Claim 18 specifies that the MAC interface has a node ready output terminal, and the rate regulator has a node request input terminal. The rate regulator provides a packet at the output terminal in response to a signal from the MAC interface's node ready output terminal. Claim 19 states that the MAC interface includes a rate regulator with an input terminal, which is the MAC input terminal. Claim 20 describes a method of multiplexing communication packets from multiple users, where each packet has a priority class. Users are subscribed to at least a first budget category with associated weights and token counters. The method involves adaptively slowing down token counters for users eligible for the first budget category based on their subscribed weights. If no users are eligible, the method adapts by speeding up the first budget category token counters for the plurality of users proportional to their subscribed weights. | This invention introduces a method and system to manage data traffic in telecommunications networks. It involves aggregating end user data streams for improved utilization of communication channels, ultimately reducing communication costs. The system consists of a class of service selector and multiple stream selectors. Each stream selector is linked to a specific budget category. Data is organized into queues based on end user prioritization. Data packets are then transmitted through the class of service selector and one of the stream selectors based on end user traffic and budget category subscriptions. The method includes multiplexing packets from multiple users, assigning packets to budget categories based on service class, origin, and credit levels, and dynamically assigning packets to stream selectors. The system includes a transmitter, communications network, communications trunk multiplexer, header analyzer, MAC interface, rate limiter, level selector, and rate regulator.
Disclosed is a method and apparatus for providing authentication for a subscriber of a wireless communication system employing one type of authentication technology roaming into a wireless communication system employing a second type of authentication technology. The method and apparatus involves transmitting (or receiving) a first message to a first system comprising a mobile identifier for a subscriber of the first and a second system indicator indicating that the subscriber is attempting to gain access to a second system that uses an authentication process different than an authentication process used by the first system; determining shared secret data for the subscriber using the mobile identifier; receiving (or transmitting) a second message from the first system having shared secret data associated with the subscriber; generating an expected response to a unique challenge using the shared secret data and an encryption algorithm, and transmitting the expected response to the second system. | 1. A method of providing authentication in a wireless communication system comprising the steps of: transmitting a first message to a first system from an Interoperability/Interworking Function (IIF), the first message comprising a mobile identifier for a subscriber of the first and a second system indicator indicating that the subscriber is attempting to gain access to a second system that uses an authentication process different than an authentication process used by the first system, the IIF being a separate entity from the first and second systems; receiving a second message from the first system at the IIF having shared secret data associated with the subscriber; generating an expected response at the IIF to a unique challenge using the shared secret data and an encryption algorithm; and transmitting the expected response to the second system from the IIF. 2. The method of claim 1, wherein the second system indicator includes at least one of the following: an electronic serial number set to a default or null value; a system capability parameter indicating that the subscriber is roaming in a GSM based wireless communication system; or a system access type parameter indicating that the subscriber is attempting to gain access in a GSM based wireless communication system. 3. An logical network entity comprising: means for transmitting a first message to a first system, the first message comprising a mobile identifier for a subscriber of the first system and a second system indicator indicating that the subscriber is attempting to gain access to a second system that uses an authentication process different than an authentication process used by the first system, the first system being different from the second system; means for receiving a second message from the first system having shared secret data associated with the subscriber; means for generating an expected response to a unique challenge using the shared secret data and an encryption algorithm; and means for transmitting the expected response to the second system. 4. The logical network entity of claim 3, wherein the second system indicator includes at least one of the following: an electronic serial number set to a default or null value; a system capability parameter indicating that the subscriber is roaming in a GSM based wireless communication system; or a system access type parameter indicating that the subscriber is attempting to gain access in a GSM based wireless communication system. 5. A method of providing authentication in a wireless communication system comprising the steps of: receiving a first message at a first system from an Interoperability/Interworking Function (IIF), the first message comprising a mobile identifier for a subscriber of the first and a second system indicator indicating that the subscriber is attempting to gain access to a second system that uses an authentication process different than an authentication process used by the first system, the IIF being a separate entity from the first and second systems; determining shared secret data associated with the subscriber using the mobile identifier and the second system indicator; and transmitting a second message from the first system having the shared secret data to the IIF for calculation by the IIF of an expected response. 6. The method of claim 5, wherein the second system indicator includes at least one of the following: an electronic serial number set to a default or null value; a system capability parameter indicating that the subscriber is roaming in a GSM based wireless communication system; or a system access type parameter indicating that the subscriber is attempting to gain access in a GSM based wireless communication system. | The disclosed invention pertains to a method and device for enabling authentication of a subscriber who moves from a wireless communication system utilizing one authentication technology to a different system utilizing another authentication technology. The method involves transmitting or receiving various messages to and from the systems, including a mobile identifier and a system indicator to indicate the subscriber's attempt to access the second system. Shared secret data is determined based on the mobile identifier, and a second message from the first system containing shared secret data associated with the subscriber is received or transmitted. By utilizing the shared secret data and an encryption algorithm, an expected response to a unique challenge is generated and transmitted to the second system. | Claim 1 describes a method of providing authentication in a wireless communication system. The method includes transmitting a first message from an Interoperability/Interworking Function (IIF) to a first system, the first message including a mobile identifier for a subscriber and a second system indicator indicating that the subscriber is attempting to access a second system with a different authentication process. The method further involves receiving a second message from the first system at the IIF, generating an expected response to a unique challenge using shared secret data and an encryption algorithm, and transmitting the expected response to the second system from the IIF. Claim 2 adds that the second system indicator may include an electronic serial number set to a default or null value, a system capability parameter indicating that the subscriber is roaming in a GSM-based wireless communication system, or a system access type parameter indicating that the subscriber is attempting to gain access in a GSM-based wireless communication system. Claim 3 describes a logical network entity that includes means for transmitting a first message to a first system, means for receiving a second message from the first system with shared secret data, means for generating an expected response to a unique challenge using the shared secret data and an encryption algorithm, and means for transmitting the expected response to the second system. Claim 4 adds that the second system indicator in the logical network entity may include an electronic serial number set to a default or null value, a system capability parameter indicating that the subscriber is roaming in a GSM-based wireless communication system, or a system access type parameter indicating that the subscriber is attempting to gain access in a GSM-based wireless communication system. Claim 5 describes a method of providing authentication in a wireless communication system that involves receiving a first message at a first system from an IIF, wherein the first message includes a mobile identifier for a subscriber and a second system indicator. The method further includes determining shared secret data associated with the subscriber using the mobile identifier and second system indicator, and transmitting a second message from the first system with the shared secret data to the IIF for calculation of an expected response. Claim 6 adds that the second system indicator in the method may include an electronic serial number set to a default or null value, a system capability parameter indicating that the subscriber is roaming in a GSM-based wireless communication system, or a system access type parameter indicating that the subscriber is attempting to gain access in a GSM-based wireless communication system. | The disclosed invention relates to a method and device for authenticating a subscriber who switches from one wireless communication system to another with a different authentication technology. The method involves exchanging messages between systems, including a mobile identifier and a system indicator. Shared secret data is determined based on the mobile identifier, and an expected response to a challenge is generated using the shared secret data and an encryption algorithm. The expected response is then sent to the second system for authentication. Multiple claims describe different aspects of the method, including the use of specific indicators and parameters.
A hashing-based router and method for network load balancing includes calculating a hash value from header data of incoming data packets and routing incoming packets based on the calculated hash values to permissible output links in desired loading proportions. | 1. A method of traffic splitting of incoming data for network load balancing comprising the steps of: calculating the value from entirety of header data located within the incoming data by use of a hash function x=Kmodulo M, where x is said value, M is a preselected modulus value, and K is related to said header data; determining, in accord with a predetermined algorithm, an output link based on the value and on network load directions; and coupling the incoming data to the outgoing link. 2. The method of claim 1 wherein the value is determined from a hash function. 3. The method of claim 1 where said header data comprises information from said destination field and data from at least on of the following: protocol ID, destination port, source address, and source port. 4. The method of claim 1 where said header data comprises data from a protocol ID, a source address, a destination address, a source port, or a destination port. 5. The method of claim 3 where K is obtained by combining selected fields in said header data with an Exclusive OR function. 6. The method of claim 5 where said selected fields are a protocol ID, a source address, a destination address, a source port, and a destination port. 7. The method of claim 5 where said selected fields are a destination field and at least one of the following fields: protocol ID, destination port, source address, and source port. 8. The method of claim 5 where said selected fields are at least one section of a destination field and data from at least one of the following fields: on or more sections of a protocol ID, one or more sections of a destination port, one or more sections of a source address, one or more sections of a source port, and other sections of said destination field. 9. The method of claim 5 where said selected fields are one or more segments, but less entirety, of a source address and one or more segments, but less entirety, of a destination address. 10. The method of claim 1 where said step of determining an output link is effected through a look-up table. 11. The method of claim 1 where said step of determining an output link is effected through comparing said value to thresholds. 12. The method of claim 1 where said network loading directions are specified. 13. The method of claim 1 where said network loading directions are supplied pursuant to network load conditions. 14. A router including input links for receiving incoming packets, a routing element for directing incoming packets to outgoing links, and a controller, the improvement comprising: a many-to-few mapping element for obtaining a value from data contained in headers of incoming packets, applying said value to said controller, and said controller modified to be responsive to said value and to desired loading of said outgoing links, and to route incoming packets that may be routed to any of a plurality of output links in accordance with said value and said desired loading of said output links. 15. The router of claim 14 wherein said data comprises destination address of incoming packets combined with at least a portion of one or more from the following: protocol ID, source port, destination address, and destination port. 16. The router of claim 15 where said many-to-few mapping elements computes a hash value from said data. 17. The router of claim 16 where said controller is modified to include a modulo that routes packets based on results of an evaluation of relationship of said value and output links, which evaluation embodies desired network loading. 18. The router of claim 16 where said controller is modified to include a modulo that routes packets based on results of an evaluation of relationship of said value to thresholds. 19. The router of claim 16 where said thresholds are set by desired network loading. | This invention is about a router and method that uses hashing to distribute network traffic evenly across multiple links. The router calculates a hash value using the header data of incoming packets. Based on the calculated hash values, the router routes the packets to different output links in order to balance the network load. The distribution of packets is done according to desired loading proportions, ensuring an efficient utilization of the available network resources. | Claim 1: A method of traffic splitting for network load balancing, comprising the steps of calculating a value from header data in incoming data using a hash function, determining an output link based on the value and network load directions, and coupling the incoming data to the outgoing link. Claim 2: The method of claim 1, wherein the value is determined using a hash function. Claim 3: The method of claim 1, wherein the header data comprises information from the destination field and data from at least one of the following: protocol ID, destination port, source address, and source port. Claim 4: The method of claim 1, wherein the header data comprises data from a protocol ID, a source address, a destination address, a source port, or a destination port. Claim 5: The method of claim 3, wherein the value K is obtained by combining selected fields in the header data with an Exclusive OR function. Claim 6: The method of claim 5, wherein the selected fields are a protocol ID, a source address, a destination address, a source port, and a destination port. Claim 7: The method of claim 5, wherein the selected fields are a destination field and at least one of the following fields: protocol ID, destination port, source address, and source port. Claim 8: The method of claim 5, wherein the selected fields are at least one section of a destination field and data from at least one of the following fields: one or more sections of a protocol ID, one or more sections of a destination port, one or more sections of a source address, one or more sections of a source port, and other sections of the destination field. Claim 9: The method of claim 5, wherein the selected fields are one or more segments of a source address and one or more segments of a destination address. Claim 10: The method of claim 1, wherein the step of determining an output link is achieved through a look-up table. Claim 11: The method of claim 1, wherein the step of determining an output link is achieved by comparing the value to thresholds. Claim 12: The method of claim 1, wherein the network loading directions are specified. Claim 13: The method of claim 1, wherein the network loading directions are determined based on network load conditions. Claim 14: An improved router comprising input links for receiving incoming packets, a routing element for directing incoming packets to outgoing links, and a controller, the improvement comprising a many-to-few mapping element for obtaining a value from the header data, applying the value to the controller, and the controller being modified to be responsive to the value and desired loading of the outgoing links, and to route incoming packets to any of the output links based on the value and desired loading of the output links. Claim 15: The router of claim 14, wherein the data used to obtain the value comprises the destination address of the incoming packets combined with at least a portion of one or more of the following: protocol ID, source port, destination address, and destination port. Claim 16: The router of claim 15, wherein the many-to-few mapping element computes a hash value from the data. Claim 17: The router of claim 16, wherein the controller is modified to include a modulo that routes packets based on the evaluation of the relationship between the value and output links, which embodies desired network loading. Claim 18: The router of claim 16, wherein the controller is modified to include a modulo that routes packets based on the evaluation of the relationship between the value and thresholds. Claim 19: The router of claim 16, wherein the thresholds are set based on desired network loading. | This invention relates to a router and method for distributing network traffic evenly across multiple links. The router utilizes hashing to calculate a value from the header data of incoming packets, and based on this value, routes the packets to different output links in order to balance the network load. The distribution of packets is done according to desired loading proportions, ensuring efficient utilization of available network resources. The method involves calculating the value using a hash function, determining the output link based on the value and network load directions, and coupling the incoming data to the outgoing link. The header data used for calculation includes information from the destination field, protocol ID, destination port, source address, and source port. The invention also includes an improved router with many-to-few mapping element, which obtains the value from the header data and applies it to the modified controller for routing packets based on the value and desired loading of the output links. The controller includes a modulo that routes packets based on the evaluation of the relationship between the value and desired network loading or thresholds.
An network interface architecture is provided with solutions for dynamic media authorization and better management of QoS classes of a session (connection between users or mobile terminals) comprising a plurality of media streams within mobile networks such that, when media stream(s) are modified (new ones started and existing ones deleted) during the session, the traffic class of a session is defined by the highest traffic class requirement by the media flows belonging to the same session in order to eliminate the difference of transmission delays of media streams belonging to the same session and, therefore, improving the quality of the connection perceived by the end user. | 1. A Policy Decision Function (PDF) implemented in a mobile network to determine a maximum authorized traffic class for a given media flow of a session between two mobile terminals, or between a mobile terminal and a server, comprising: determining if a media stream requiring the highest traffic class within a plurality of media streams is removed from a session, when the session established is modified between two mobile terminals or between a mobile terminal and a server, via a communication link; and maintaining the existing traffic class for the remaining media streams for the session, if the media stream requiring the highest traffic class is removed from the session. 2. A Policy Decision Function (PDF) implemented in a mobile network to determine a maximum authorized traffic class for a given media flow of a session between two mobile terminals or between a mobile terminal and a server, comprising: determining if a unidirectional stream is added to a session comprising a bidirectional stream, when the session is established or modified between two mobile terminals or between a mobile terminal and a server, via a communication link; and applying the highest traffic class, allocated to any of media streams of the session, to all media streams of the session during the lifetime of the session, if the unidirectional stream is added to the session comprising the bidirectional stream. 3. An IP Multimedia Subsystem (IMS) architecture for IP multimedia services, comprising: mobile terminals; a gateway support node (GGSN) configured to handle packet transmission to/from the mobile terminals during a session; and a proxy call session control function (P-CSCF) configured to serve as a first contact point of the mobile terminals and provide session management services during the session, including establishing a packet data protocol (PDP) context for IMS related signaling, registration, and other procedures for the session, wherein said P-CSCF comprises a Policy Decision Function (PDF) configured to perform the following: determining if a media stream requiring the highest traffic class within a plurality of media streams is removed from the session, when the session established is being modified between two mobile terminals or between a mobile terminal and a server, via a communication link; and maintaining the used traffic class for the remaining media streams for the session, if the media stream requiring the highest traffic class is removed from the session. 4. A computer readable medium comprising instructions that, when executed by a mobile network, perform a method of determining a maximum authorized traffic class for a given media flow of a session between two mobile terminals, or between a mobile terminal and a server, said method comprising: determining if a unidirectional stream is added to a session comprising a bi-directional stream, when the session is established or modified between two mobile terminals, or between a mobile terminal and a server, via a communication link; and applying the highest traffic class, allocated to any of media streams of the session, to all media streams of the session during the lifetime of the session, if the unidirectional stream is added to the session comprising the bidirectional stream. | This network interface architecture introduces solutions for dynamic media authorization and improved management of Quality of Service (QoS) classes within mobile networks. It ensures that when media streams are modified (new streams added or existing ones deleted) during a session, the traffic class of the session is determined based on the highest traffic class requirement among the media flows within the session. This approach eliminates transmission delays and enhances the connection quality experienced by end users. | 1. This claim describes a Policy Decision Function (PDF) implemented in a mobile network that determines the maximum authorized traffic class for a given media flow of a session between two mobile terminals or between a mobile terminal and a server. The PDF checks if a media stream requiring the highest traffic class is removed from the session when the session is modified. If the highest traffic class media stream is removed, the PDF maintains the existing traffic class for the remaining media streams in the session. 2. This claim also describes a Policy Decision Function (PDF) implemented in a mobile network that determines the maximum authorized traffic class for a given media flow of a session between two mobile terminals or between a mobile terminal and a server. In this case, the PDF checks if a unidirectional stream is added to a session that already contains a bidirectional stream. If this occurs, the PDF applies the highest traffic class allocated to any of the media streams to all media streams in the session for the duration of the session. 3. This claim describes an IP Multimedia Subsystem (IMS) architecture for IP multimedia services. The architecture includes mobile terminals, a gateway support node (GGSN) for handling packet transmission, and a proxy call session control function (P-CSCF) that serves as the first contact point for mobile terminals and provides session management services. The P-CSCF includes a Policy Decision Function (PDF) that determines if a media stream requiring the highest traffic class is removed from the session when it is being modified. If the highest traffic class media stream is removed, the PDF maintains the current traffic class for the remaining media streams. 4. This claim describes a computer-readable medium containing instructions that, when executed by a mobile network, perform a method of determining the maximum authorized traffic class for a given media flow of a session between two mobile terminals or between a mobile terminal and a server. The method involves checking if a unidirectional stream is added to a session that already contains a bidirectional stream. If this occurs, the method applies the highest traffic class allocated to any of the media streams to all media streams in the session for the duration of the session. | This network interface architecture proposes solutions to dynamic media authorization and Quality of Service (QoS) management in mobile networks. It ensures that modifying media streams during a session does not cause transmission delays or degrade the connection quality for end users. A Policy Decision Function (PDF) is implemented in the mobile network to determine and maintain the highest authorized traffic class for media flows within a session. The PDF checks for scenarios such as removing a media stream requiring the highest traffic class or adding a unidirectional stream to a session with a bidirectional stream. In both cases, the PDF applies the highest traffic class allocated to any media stream to all media streams for the duration of the session. This approach enhances the overall user experience and ensures efficient management of media flows within mobile networks.
An electronic device including a first section having a keypad; a second section having a display; and a connection movably connecting the second section with the first section. The connection includes a first axis of rotation with the first section, an offset second axis of rotation with the second section, and synchronizing members which rotate the first section relative to the connection in unison with rotation of the second section relative to the connection. | 1. An electronic device comprising: a first section having a keypad; a second section having a display; and a connection movably connecting the second section with the first section, the connection comprising a first axis of rotation with the first section, a second axis of rotation with the second section, and synchronizing members which rotate the first section relative to the connection in unison with rotation of the second section relative to the connection, wherein the second axis of rotation is offset from the first axis of rotation. 2. An electronic device as in claim 1 wherein the electronic device comprises a mobile communications device having a transceiver located in one of the first or second sections. 3. An electronic device as in claim 1 wherein the first and second sections comprise a first position with the keypad and display being closed by the first and second sections, a second position with the second section rotated about 180 degrees relative to the first section, and a third position with the second section rotated about 360 degrees relative to the first section and having the keypad and display located on opposite exterior facing sides of the electronic device. 4. An electronic device as in claim 1 wherein the connection comprises a hinge frame having a general oval side profile and two parallel pin receiving holes. 5. An electronic device as in claim 1 further comprising a flex circuit extending across the connection and electrically connecting electronic circuitry in the first section to electronic circuitry in the second section. 6. An electronic device as in claim 4 wherein the hinge frame comprises a recess for receiving the synchronizing members. 7. An electronic device comprising: a first section; a second section having a display; and a connection movably connecting the second section with the first section, the connection comprising a first axis of rotation with the first section, an offset second axis of rotation with the second section, and synchronizing members which rotate the first section relative to the second section, wherein the synchronizing members comprises two gears connected to each other. 8. An electronic device as in claim 7 wherein the connection comprises two hinge pins rotatably mounted in the pin receiving holes, each hinge pin having one of the gears connected thereto, and each hinge pin being stationarily connected to a respective one of the first and second sections. 9. An electronic device comprising: a first section; a second section having a display; and a connection movably connecting the second section with the first section, the connection comprising a first axis of rotation with the first section, an offset second axis of rotation with the second section, and synchronizing members which rotate the first section relative to second section, wherein the connection comprises a detent locating system for locking position of the second section relative to the first section at an intermediate position between a fully closed position and a fully open position. 10. An electronic device as in claim 9 wherein the fully open position comprises about a 360 degree fully open position. 11. An electronic device as in claim 9 wherein the synchronizing members are adapted to rotate the first section relative to the connection in unison with rotation of the second section relative to the connection. 12. A mobile communications device comprising: a housing; a transceiver in the housing; a keypad connected to the housing; and a display connected to the housing; wherein the housing comprises a first section movably connected to a second section of the housing by a multi-axis hinge, wherein a first axis of rotation of the hinge is provided at the first section of the housing and a second offset axis of rotation of the hinge is provided at the second section of the housing, and wherein the hinge comprises means for synchronizing rotation of the first and second sections relative to the hinge through a path of about 360 degrees. 13. A mobile communications device as in claim 12 wherein the first and second sections comprise a first position with the keypad and display being closed by the first and second sections, a second position with the second section rotated about 180 degrees relative to the first section such that the first section is substantially inline with the second section and a hinge frame of the hinge, and a third position with the second section rotated about 360 degrees relative to the first section and having the keypad and display located on opposite exterior facing sides of the mobile communications device. 14. A mobile communications device as in claim 12 wherein the hinge comprises a hinge frame having a general oval side profile and two parallel pin receiving holes. 15. A mobile communications device as in claim 12 further comprising a flex circuit extending across the hinge and electrically connecting electronic circuitry in the first section to electronic circuitry in the second section. 16. A mobile communications device as in claim 12 wherein the connection comprises a detent locating system for locking position of the second section relative to the first section at an intermediate position between a fully closed position and a 360 degree fully open position. 17. A mobile communications device as in claim 14 wherein the means for synchronizing rotation of the first and second sections relative to the hinge comprises gears connected to each other. 18. An electronic device as in claim 17 wherein the hinge comprises two hinge pins rotatably mounted in the pin receiving holes, each hinge pin having one of the gears connected thereto, and each hinge pin being stationarily connected to a respective one of the first and second sections. 19. A mobile communications device comprising: a housing having a first section, a second section, and a synchronized rotation multi-axis hinge connection connecting the first section with the second section; a transceiver located in the housing; a key pad connected to the housing; a display connected to the housing; and a flex conductor extending across the hinge connection and coupling electronic circuitry in the first section of the housing with electronic circuitry in the second section of the housing, wherein the synchronized rotation multi-axis hinge connection comprises: a hinge frame; two hinge pins rotatably mounted in the hinge frame; synchronizing gears connecting the hinge pins to each other; a first frame member fixedly connecting a first one of the hinge pins to the first section of the housing; a second frame member fixedly connecting a second one of the hinge pins to the second section of the housing, and wherein the second section of the housing is adapted to rotate about 360 degrees relative to the first section of the housing. 20. A mobile communications device as in claim 19 wherein the connection comprises a detent locating system for locking position of the second section relative to the first section at an intermediate position at about 180 degrees of rotation between a fully closed position and a 360 degree fully open position. 21. A mobile communications device as in claim 19 wherein the first and second sections comprise a first position with the keypad and display being closed by the first and second sections, a second position with the second section rotated about 180 degrees relative to the first section, and a third position with the second section rotated about 360 degrees relative to the first section and having the keypad and display located on opposite exterior facing sides of the mobile communications device. 22. A mobile communications device as in claim 19 wherein the hinge frame has a general oval side profile and two parallel pin receiving holes. 23. An electronic device comprising: a first section; a second section having a display; and a connection movably connecting the second section with the first section, the connection comprising a first axis of rotation with the first section, a spaced second axis of rotation with the second section, and synchronizing members which rotate the first section relative to the connection in unison with rotation of the second section relative to the connection. 24. A mobile communications device comprising: a housing; a transceiver in the housing; at least one key connected to the housing; and a display connected to the housing; wherein the housing comprises a first section movably connected to a second section of the housing by a multi-axis hinge, wherein a first axis of rotation of the hinge is provided for the first section of the housing and a second offset axis of rotation of the hinge is provided for the second section of the housing, and wherein the multi-axis hinge comprises a synchronizing system for synchronizing rotation of the first and second sections relative to the multi-axis hinge through a path of at least about 180 degrees. | The invention is an electronic device with two sections - one containing a keypad and the other housing a display. These two sections are connected by a movable connection that allows rotation. The connection consists of a first axis of rotation with the first section and a second offset axis of rotation with the second section. There are also synchronizing members that ensure the first section rotates in sync with the second section. | 1. A device with a movable connection comprising a keypad on one section, a display on another section, and a connection with two axes of rotation. The connection includes synchronizing members that rotate the sections in unison. The second axis of rotation is offset from the first axis of rotation. 2. The device of claim 1 could be a mobile communications device with a transceiver located in one of the sections. 3. The device of claim 1 has multiple positions: a closed position, a 180-degree position with the sections aligned, and a 360-degree position with the sections rotated and the keypad and display on opposite sides. 4. The device of claim 1 includes a hinge frame with an oval side profile and pin receiving holes for the connection. 5. The device of claim 1 includes a flex circuit that connects electronic circuitry in both sections. 6. The device of claim 4 includes a recess in the hinge frame to accommodate the synchronizing members. 7. The device includes a connection with a mult-axis hinge and synchronizing members in the form of connected gears. 8. The device includes a connection with two hinge pins connected to gears. The hinge pins are fixed to the sections and rotate in pin receiving holes. 9. The device includes a connection with a mult-axis hinge and a detent locating system for locking the second section at an intermediate position between fully closed and fully open. 10. The fully open position of the device is about 360 degrees. 11. The synchronizing members rotate the first section in unison with the second section's rotation. 12. A mobile communications device with a housing, transceiver, keypad, and display. The housing has two sections connected by a multi-axis hinge that allows for rotation of about 360 degrees. The hinge includes a means for synchronizing rotation of the sections. 13. The device of claim 12 has multiple positions: closed, 180-degree alignment, and 360-degree rotation with the keypad and display on opposite sides. 14. The hinge includes a hinge frame with an oval side profile and pin receiving holes. 15. The device includes a flex circuit that connects electronic circuitry in both sections. 16. The connection includes a detent locating system for locking the second section at an intermediate position between fully closed and fully open. 17. The synchronizing means in the hinge are gears connected to each other. 18. The hinge includes two hinge pins connected to gears. The hinge pins rotate in pin receiving holes and are fixed to the sections. 19. A mobile communications device with a housing, transceiver, keypad, display, and a connection with synchronized rotation. The connection is a multi-axis hinge with a hinge frame, hinge pins, and synchronizing gears. A flex conductor extends across the hinge to connect electronic circuitry in both sections. 20. The connection includes a detent locating system to lock the second section at an intermediate position between fully closed and fully open. 21. The device has multiple positions: closed, 180-degree alignment, and 360-degree rotation with the keypad and display on opposite sides. 22. The hinge frame has an oval side profile and pin receiving holes. 23. A device with a movable connection between two sections, with a first axis of rotation for the first section, and a spaced second axis of rotation for the second section. The connection includes synchronizing members that rotate the first section in unison with the second section. 24. A mobile communications device with a housing, transceiver, key(s), and display. The housing has a multi-axis hinge connecting two sections. The hinge allows for synchronized rotation of the sections through a path of at least 180 degrees. | The invention is an electronic device with two sections connected by a movable connection. The first section contains a keypad, while the second section houses a display. The connection consists of two axes of rotation, with one axis connected to the first section and the other offset axis connected to the second section. Synchronizing members ensure that both sections rotate in sync. The device can be a mobile communications device with a transceiver, and it has multiple positions, including a closed position, a 180-degree position with the sections aligned, and a 360-degree position with the sections rotated and the keypad and display on opposite sides. The device also includes a hinge frame, a flex circuit for connecting electronic circuitry, and a detent locating system for locking the second section at an intermediate position. The hinge may include gears or hinge pins for rotation, and the device allows for a full 360-degree rotation.
An admission control and load balancing system controls admission of packet streams or calls to a network and balances the packet traffic across the network, improving quality of service. The system includes a central database which stores information including cost data associated with individual paths and links across the network. A processor, in communication with the database, coordinates the admission control and load balancing decisions, and updates of the database cost data to reflect the dynamic network conditions, based on input from appropriate data sources. In one embodiment, referred to as the exact algorithm, the database is consulted by the admission control points or gatekeepers prior to admitting each arriving packet stream, and the database contents are updated call-by-call to reflect the allocation of resources to each admitted stream. In another embodiment, referred to as the inexact algorithm, control decision as well as database updates occur on a periodic rather than on a call-by-call basis to promote better scalability. In this embodiment, the processor periodically calculates admission decisions based on cost data in the central database. These admission decisions are then periodically forwarded to a satellite database associated with each gatekeeper, for storage and use in admission decisions until the next update epoch. | 1. A method of regulating admission of a packet streams to an Internet Protocol (IP) network having a plurality of IP routers with a plurality of links interconnecting them, the method comprising: responsive to receipt of an admission request, identifying a source gateway and a destination gateway; updating cost data associated with the network links by performing traffic measurements by traffic class at the IP routers, and reporting the traffic measurements with traffic measurement reports; from the updated link cost data, determining costs associated with various paths through the network; selecting a most favored pair of forward and reverse paths between the source gateway and the destination gateway having the minimum cost; comparing cost data associated with the selected paths and a threshold value; and, based on the comparison, selectively blocking the packet stream. 2. The method as set forth in claim 1, wherein the paths include a set of network links, the method further comprising, at selected times: storing the determined cost associated with various paths through the network. 3. The method as set forth in claim 2, wherein the updating cost data step comprises for each packet stream admission to, and release from the path, adjusting the cost data associated with the network links in the path to reflect a cost associated with the packet stream. 4. The method as set forth in claim 2, wherein the path includes a plurality of links adapted to discriminate between differing classes of packet streams, and the updating cost data step comprises aggregating link use data for a particular class. 5. The method as set forth in claim 4, wherein the updating cost data step further comprises tracking class based link use data at an admission control point. 6. The method as set forth in claim 1, wherein the selectively blocking step comprises blocking the packet stream based on a variable probability, and where the variable probability is a function of the cost data associated with the selected paths. 7. The method as set forth in claim 1, wherein a plurality of paths exist between the source and the destination, and the selectively blocking step comprises blocking the packet stream when cost data associated with each of the plurality of paths exceeds the threshold value. 8. The method as set forth in claim 1, where the updating step including performing traffic measurements by traffic class comprises providing a bit count corresponding to the traffic assigned to voice on the links emanating from the associated IP router, thereby distinguishing traffic assigned to voice from traffic not assigned to voice. 9. The method as set forth in claim 8 wherein the updating step comprises using Diffserv to distinguish traffic assigned to voice from traffic not assigned to voice. 10. The method as set forth in claim 9 wherein the reporting step comprises: identifying the links emanating from the router performing the traffic measurement; and providing a bit count for the traffic assigned to voice for the identified links. 11. A method of regulating admission of a packet streams to an Internet Protocol (IP) network having a plurality of IP routers with a plurality of links interconnecting them, the method comprising: at selected times, updating cost data for network links associated with the IP routers by performing traffic measurements by traffic class at the IP routers, and reporting the traffic measurements with traffic measurement reports; computing an admission decision based on the cost data for a path through the network between a source and a destination including selected network links; and, applying the admission decision responsive to a packet stream admission request. 12. The method as set forth in claim 11, where the computing step comprises: determining a path between a source and a destination having a minimum cost data; comparing the minimum cost data to a threshold; and, setting a variable indicative of a result of the comparison. 13. The method as set forth in claim 11, where the computing step comprises: determining a cost factor based on cost data for each path between a source and a destination; determining a probability that a particular path will be selected, where the probability is based on the cost factor and the cost data of each path; and setting a variable indicative of the determined probability. 14. The method as set forth in claim 11, wherein the updating cost data step comprises adjusting the cost data for the network links comprising the path upon each packet stream admission and release. 15. The method as set forth in claim 11, wherein the computing step comprises: at a central location, computing an admission decision for at least one path through the network; and forwarding the computed admission decision to a satellite location enabling decentralized admission control decisions. 16. The method as set forth in claim 11, where the network links include a plurality of links interconnecting routers, and the updating cost data step comprises measuring link usage at the routers. 17. The method as set forth in claim 11, where the path includes a plurality of links adapted to discriminate between classes of packet streams, and the updating cost data step comprises determining cost data by class. 18. The method as set forth in claim 17, wherein the updating cost data step further comprises tracking path use data at an admission control point. | This invention describes an admission control and load balancing system that manages the admission of packet streams or calls to a network. The system includes a central database that stores information about the cost of paths and links in the network. A processor coordinates the admission control and load balancing decisions and updates the cost data in the database based on input from various data sources. There are two embodiments of the system. In the first embodiment, called the exact algorithm, the central database is consulted by the admission control points or gatekeepers before admitting each packet stream. The database is also updated for each admitted stream to reflect the allocation of resources. In the second embodiment, called the inexact algorithm, control decisions and database updates occur on a periodic basis instead of for each call. The processor periodically calculates admission decisions based on the cost data in the central database. These decisions are then forwarded to a satellite database associated with each gatekeeper for storage and use until the next update cycle. This approach aims to improve scalability. | Claim 1 describes a method of regulating admission of packet streams to an Internet Protocol (IP) network. The method involves identifying the source and destination gateways upon receiving an admission request. Traffic measurements are performed at the IP routers to update the cost data associated with the network links, and this data is reported through traffic measurement reports. Using the updated link cost data, costs are determined for different paths through the network. The most favorable pair of forward and reverse paths between the source and destination gateways, with the minimum cost, is selected. The cost data associated with the selected paths is compared to a threshold value, and based on this comparison, the packet stream is selectively blocked. Claim 2, dependent on claim 1, further specifies that at selected times, the determined costs associated with various paths through the network are stored. Claim 3, dependent on claim 2, states that the cost data associated with the network links in the path is adjusted, reflecting the cost associated with the packet stream, for each packet stream admission to and release from the path. Claim 4, dependent on claim 2, mentions that if the path includes multiple links that discriminate between different classes of packet streams, the updating of the cost data involves aggregating link use data for a particular class. Claim 5, dependent on claim 4, adds that class-based link use data is tracked at an admission control point during the updating of the cost data. Claim 6, dependent on claim 1, explains that the selective blocking of the packet stream is carried out using a variable probability that is dependent on the cost data associated with the selected paths. Claim 7, dependent on claim 1, states that if there are multiple paths between the source and destination, the packet stream will be blocked when the cost data associated with each of the paths exceeds the threshold value. Claim 8, dependent on claim 1, specifies that the traffic measurements are performed by distinguishing traffic assigned to voice from traffic not assigned to voice, by providing a bit count for the traffic assigned to voice on the links originating from the associated IP router. Claim 9, dependent on claim 8, mentions the use of Diffserv to distinguish between voice-assigned traffic and non-voice-assigned traffic during the traffic measurement process. Claim 10, dependent on claim 9, describes the reporting step as identifying the links emanating from the router conducting the traffic measurement and providing a bit count for the traffic assigned to voice on those identified links. Claim 11 introduces another method of regulating admission of packet streams to an IP network. The cost data for network links associated with IP routers is updated at selected times by performing traffic measurements by traffic class at the IP routers and reporting the measurements through traffic measurement reports. The admission decision is then computed based on the cost data for the path through the network between the source and destination, which includes selected network links. This admission decision is applied in response to a packet stream admission request. Claim 12, dependent on claim 11, describes the computation step as determining a path between the source and destination with the minimum cost data, comparing this minimum cost data to a threshold, and setting a variable to indicate the result of the comparison. Claim 13, dependent on claim 11, explains the computation step as determining a cost factor based on the cost data for each path between the source and destination, calculating the probability of a particular path being selected based on the cost factor and the cost data of each path, and setting a variable to indicate the determined probability. Claim 14, dependent on claim 11, states that the cost data for the network links comprising the path is adjusted upon each packet stream admission and release. Claim 15, dependent on claim 11, suggests that the admission decision is computed centrally and then forwarded to a satellite location to enable decentralized admission control decisions. Claim 16, dependent on claim 11, mentions that the network links, which interconnect the routers, include multiple links, and the cost data is updated by measuring link usage at the routers. Claim 17, dependent on claim 11, explains that if the path consists of multiple links, which can discriminate between classes of packet streams, the cost data is determined separately for each class. Claim 18, dependent on claim 17, adds that the updating of the cost data involves tracking path use data at an admission control point. | This patent describes an admission control and load balancing system for managing packet streams or calls in a network. The system includes a central database that stores information about the cost of paths and links in the network. A processor coordinates the admission control and load balancing decisions and updates the cost data in the database based on input from various data sources. There are two embodiments of the system. In the first embodiment, known as the exact algorithm, the central database is consulted by the admission control points or gatekeepers before admitting each packet stream. The database is also updated for each admitted stream to reflect the allocation of resources. In the second embodiment, known as the inexact algorithm, control decisions and database updates occur periodically instead of for each call. The processor periodically calculates admission decisions based on the cost data in the central database. These decisions are then forwarded to a satellite database associated with each gatekeeper for storage and use until the next update cycle. This approach aims to improve scalability. The patent also includes a series of claims that further detail the specific methods and processes involved in the admission control and load balancing system. These claims cover topics such as regulating admission of packet streams, updating cost data for network links, selectively blocking packet streams based on cost data, distinguishing voice-assigned traffic from non-voice-assigned traffic, and more.
A decoder and method for using a new picture or frame type is provided. This type is referred to a an SP-picture. The temporal redundancies are not exploited in I-frames, compression efficiency of I-frame coding is significantly lower than the predictive coding. A method in accordance with an embodiment of the invention allows use of motion compensated predictive coding to exploit temporal redundancy in the sequence while still allowing identical reconstruction of the frame using different reference frames. Methods in accordance with embodiments of the invention using this new picture type provide for error resilience/recovery, bandwidth scalability, bitstream switching, processing scalability, random access and other functions. | 1. A decoder for decoding encoded data wherein identical frames may be obtained even when they are predicted using different reference frames, said decoder comprising: means for forming a prediction block P of a current block of data I using a plurality of motion vectors and a reference frame; means for calculating a plurality of transform coefficients c.sub.pred for said prediction block; means for calculating a plurality of quantized reconstruction coefficients I.sub.rec for said current block of data, wherein I.sub.rec=(c.sub.pred.times.A(QP1)+I.sub.err.times.F(QP1,QP2)+f.times.2.sup.20)//2.sup.20 where F(QP1,QP2)=(2.sup.20.times.A(QP1)+0.5.times.A(QP2))//A(QP2); means for dequantizing said plurality of quantized reconstruction image coefficients, creating a plurality of dequantized coefficients d.sub.rec; and means for inverse transforming said plurality of dequantized coefficients. 2. The decoder of claim 1 wherein means for calculating a plurality of quantized reconstruction coefficients I.sub.rec for said current block of data is comprised of: means for calculating reconstruction image coefficients c.sub.rec wherein c.sub.rec=c.sub.pred+alpha(QP2).times.I.sub.err, wherein alpha(QP2) is a quantization parameter dependent on the method of quantization and used QP value; and means for quantizing said reconstruction coefficients creating a plurality of quantized reconstructed image coefficients I.sub.rec. 3. The decoder of claim 1 or 2, further comprising means for normalizing said plurality of inverse transformed dequantized coefficients. 4. The decoder of claim 3, further comprising means for filtering said plurality of normalized inverse transformed dequantized coefficients. 5. A method for decoding a frame of video data, comprising the steps of: forming a prediction of a current block of data using a plurality of motion vectors and a reference frame creating a predicted block; calculating a plurality of transform coefficients c.sub.pred from said predicted block; calculating a plurality of quantized reconstruction coefficients I.sub.rec for said current block of data using I.sub.rec=(c.sub.pred.times.A(QP1)+I.sub.err.times.F(QP1,QP2)+f.times.220-)//2.sup20, wherein F(QP1,QP2)=(2.sup.20.times.A(QP1)+0.5.times.A(QP2))//-A(QP2); dequantizing said plurality of quantized reconstruction image coefficients, creating a plurality of dequantized coefficients d.sub.rec; and inverse transforming said plurality of dequantized coefficients. 6. A method for decoding a frame of video data, comprising the steps of: forming a prediction of a current block of data using a plurality of motion vectors and a reference frame creating a predicted block; calculating a plurality of transform coefficients c.sub.pred from said predicted block; calculating reconstruction image coefficients c.sub.rec wherein c.sub.rec=c.sub.pred+.alpha(QP2).times.I.sub.err, wherein alpha(QP2) is a quantization parameter dependent on the method of quantization and used QP value; and quantizing said reconstruction coefficients creating a plurality of quantized reconstructed image coefficients I.sub.rec; dequantizing said plurality of quantized reconstruction image coefficients, creating a plurality of dequantized coefficients d.sub.rec; end inverse transforming said plurality of dequantized coefficients. 7. The methods of claim 5 or 6, further comprising the step of normalizing said plurality of inverse transformed dequantized coefficients. 8. The method of claim 7, further comprising the step of filtering said plurality of normalized inverse transformed dequantized coefficients. 9. An encoder for encoding a frame of video data, comprising the steps of; means for forming a prediction of a current block of data using a plurality of motion vectors and a reference frame; means for calculating a plurality of transform coefficients c.sub.orig for said current block of data corresponding to a set of basis functions; means for calculating a plurality of transform coefficients c.sub.pred for said predicted block; means for quantizing said predicted block coefficients using quantization parameter QP=QP1 creating a plurality of quantized prediction image coefficients; I.sub.pred. means for calculating the prediction error coefficients using c.sub.err=c.sub.orig-I.sub.pred.times-.alpha(QP1) wherein alpha(QP1)=(2.sup.20+0.5.times.A(QP1))//A(QP1); and means for quantizing said prediction error coefficients. 10. A method for encoding a frame of video data, comprising the steps of: forming a prediction of a current block of data using a plurality of motion vectors and a reference frame; means for calculating a plurality of transform coefficients c.sub.orig for said current block of data corresponding to a set of basis functions; calculating a plurality of transform coefficients c.sub.pred for said predicted block; quantizing said predicted block coefficients using quantization parameter QP=QP1 creating a plurality of quantized prediction image coefficients I.sub.pred; calculating the prediction error coefficients using: c.sub.err=.c.sub.origI.sub.pred.times.alpha(QP1); wherein alpha(QP1)=(220+0.5.times.A(QP1))//A(QP1); and quantizing said prediction error coefficients. 11. A method of reconstructing blocks of encoded data comprising the steps of: forming a prediction P(x,y) of a current block using a plurality of received motion vectors and a reference frame; performing a forward transform on P(x,y) to obtain a set of transform coefficients c.sub.pred for P(x,y); quantizing said set of transform coefficients c.sub.pred, resulting in quantized prediction image coefficients I.sub.pred. adding said received quantized coefficients for the prediction error I.sub.err to I.sub.pred resulting in quantized reconstruction image coefficients I.sub.rec using: I.sub.rec=I.sub.pred+(beta(QP2).times.I.sub.err+0.5.times.beta(QP1))//beta(QP1). wherein beta(QP) is a parameter dependent on method of quantization and used QP value; dequantizing I.sub.rec resulting in dequantized coefficients d.sub.rec; and performing inverse transform for d.sub.rec. 12. The method of claim 11, further comprising the step of normalizing said plurality of inverse transformed dequantized coefficients. 13. The method of claim 12, further comprising the step of filtering said plurality of normalized inverse transformed dequantized coefficients. | This invention introduces a decoder and method for utilizing a new picture or frame type called an SP-picture. Unlike I-frames, which do not utilize temporal redundancies, the SP-picture type employs motion compensated predictive coding to achieve higher compression efficiency. This method allows for exploiting the temporal redundancies in the sequence while still enabling the reconstruction of the frame using different reference frames. This new picture type provides several benefits, including error resilience/recovery, bandwidth scalability, bitstream switching, processing scalability, random access, and other functions. Overall, this innovation improves coding efficiency and enhances various aspects of video compression. | Claim 1: The decoder allows for decoding encoded data, even if they are predicted using different reference frames. It includes means for forming a prediction block using motion vectors and a reference frame, calculating transform coefficients and quantized reconstruction coefficients for the current block of data, dequantizing the reconstruction coefficients, and inverse transforming the dequantized coefficients. Claim 2: The decoder includes means for calculating quantized reconstruction coefficients using reconstruction image coefficients and quantization parameters, and means for quantizing the reconstruction coefficients to create quantized reconstructed image coefficients. Claim 3: The decoder further includes means for normalizing the inverse transformed dequantized coefficients. Claim 4: The decoder also includes means for filtering the normalized inverse transformed dequantized coefficients. Claim 5: The method for decoding a frame of video data includes forming a prediction of a current block of data using motion vectors and a reference frame, calculating transform coefficients and quantized reconstruction coefficients for the current block of data, dequantizing the reconstruction coefficients, and inverse transforming the dequantized coefficients. Claim 6: The method for decoding a frame of video data includes forming a prediction of a current block of data using motion vectors and a reference frame, calculating transform coefficients and reconstruction image coefficients, quantizing the reconstruction coefficients to create quantized reconstructed image coefficients, dequantizing the reconstruction image coefficients, and inverse transforming the dequantized coefficients. Claim 7: The method of decoding a frame of video data further includes the step of normalizing the inverse transformed dequantized coefficients. Claim 8: The method of decoding a frame of video data also includes the step of filtering the normalized inverse transformed dequantized coefficients. Claim 9: The encoder encodes a frame of video data by forming a prediction of a current block of data using motion vectors and a reference frame, calculating transform coefficients for the current block of data, quantizing the predicted block coefficients, calculating prediction error coefficients, and quantizing the prediction error coefficients. Claim 10: The method for encoding a frame of video data includes forming a prediction of a current block of data using motion vectors and a reference frame, calculating transform coefficients for the current block of data, quantizing the predicted block coefficients, calculating prediction error coefficients, and quantizing the prediction error coefficients. Claim 11: The method of reconstructing blocks of encoded data involves forming a prediction of a current block using motion vectors and a reference frame, performing a forward transform on the prediction to obtain transform coefficients, quantizing the transform coefficients, adding quantized coefficients for the prediction error to the prediction, dequantizing the reconstruction coefficients, and performing an inverse transform for the dequantized coefficients. Claim 12: The method of reconstructing blocks of encoded data further includes the step of normalizing the inverse transformed dequantized coefficients. Claim 13: The method of reconstructing blocks of encoded data also includes the step of filtering the normalized inverse transformed dequantized coefficients. | The invention presents a new decoder and method for utilizing a picture type called an SP-picture, which employs predictive coding to achieve higher compression efficiency. The decoder allows for decoding encoded data using different reference frames and includes various means for processing the data. The method for decoding a frame involves forming a prediction, calculating transform coefficients, quantizing reconstruction coefficients, dequantizing the coefficients, and inverse transforming them. The decoder also includes means for normalizing and filtering the coefficients. The invention also encompasses an encoder and a method for encoding and reconstructing blocks of encoded data.
A routing system and method are provided which use a composite cost in identifying routes. This allows a simple way of identifying the best route taking multiple metrics into account for each link simultaneously. The system allows for the inclusion of pruning constraints, and allows for various objectives such as bin packing or load balancing to be achieved. | 1. A method of performing multi-constraint routing comprising: determining a composite cost: composite cost(link)=f(metric1, . . . , metricN) for each of a plurality of links under consideration in a network topology, the composite cost being a function f of a plurality of metrics metric1, . . . metricN for each link, where N>=2; providing at least one pruning constraint for each link; pruning the network topology on the basis of the at least one pruning constraints to remove at least one link from the network topology; performing routing through the network topology from a source to a destination based on the composite costs wherein performing routing through the network from a source to a destination based on the composite costs is conducted using only the links not pruned from the network topology. 2. A method according to claim 1 wherein the composite cost is determined according to: composite cost ( link ) = i = 1 N c i ( metric i ) n ( i ) where ci is a constant for the ith metric, and n(i) is an exponent for the ith metric. 3. A method according to claim 2 wherein the composite cost is determined according to: composite cost(link)=a*(1/Bandwidth)+b*Admin cost+c*Delay where metric1=bandwidth, metric2=Admin cost and metric3=delay, and wherein c1=a, c2=b, and c3=c, n(1)=1, n(2)=1 and n(3)=1. 4. A method according to claim 1 further comprising: for each link, at least one network node advertising the link's metrics across the network such that any node in the network may implement the multi-constraint routing. 5. A method according to claim 1 further wherein: the composite cost increases with decreasing available bandwidth such routing is performed in a manner which promotes load balancing. 6. A method according to claim 5 further comprising: performing the routing in a manner which promotes load balancing with demand reservation on at least one link. 7. A method according to claim 6 further comprising: defining a respective demand threshold for at least one link representing demand reservation for the at least one link. 8. A method according to claim 7 further comprising: computing a cost for each said at least one link as follows: if (available bandwidth<demand_threshold) cost=composite cost+very large value else cost=composite cost where demand_threshold is a respective demand reservation for the link. 9. A method according to claim 8 wherein the demand_threshold is set to a first value for at least one of the links, and is set to a second larger value for at least one of the links whereby bandwidth on the at least one of the links having the first value is reserved for larger bandwidth requests. 10. A method according to claim 1 further comprising: for each of a plurality of different traffic types, using a respective different composite cost equation for calculating the composite costs. 11. A method according to claim 10 wherein the different traffic types include video, voice and data. 12. A method according to claim 10 wherein the different traffic types include different classes of service/qualities of service. 13. A method according to claim 1 wherein: pruning the network topology on the basis of the at least one pruning constraints to remove at least one link from the network topology is performed on an as needed basis to remove one or more links from a set of candidate links. 14. A method according to claim 13 wherein at least one constraint is used both as a pruning constraint and as a constraint used in the composite costs. 15. A method according to claim 1 wherein: pruning the network topology on the basis of the at least one pruning constraints to remove at least one link from the network topology is performed on the entire network topology prior to performing the routing. 16. A routing system adapted to perform multi-constraint routing, the system comprising: a topology repository adapted to store information identifying links, nodes and connections of a network a multi-constraint router adapted to determine a composite cost: composite cost(link)=f(metric1, . . . , metricN) for each of a plurality of the links in the network topology, the composite cost being a function f of a plurality of metrics metric1, . . . , metricN for each link, where N>=2, and to perform routing through the network topology from a source to a destination based on the composite costs the routing system further comprises, a pruning filter adapted to implement at least one pruning constraint by pruning the network topology on the basis of the at least one pruning constraint to remove at least one link from the network topology; wherein the multi-constraint router performs routing through the network from a source to a destination based on the composite costs is conducted using only the links not pruned from the network topology. 17. A routing system according to claim 16 wherein the multi-constraint router is adapted to determine the composite cost is determined according to: composite cost ( link ) = i = 1 N c i ( metric i ) n ( i ) where ci is a constant for the ith metric, and n(i) is an exponent for the ith metric. 18. A routing system according to claim 17 wherein the multi-constraint router is adapted to determine the composite cost is determined according to: composite cost(link)=a*(1/Bandwidth)+b*Admin cost+c*Delay metric1=bandwidth, metric2=Admin cost and metric3=delay, and wherein c1=a, c2=b and c3=c, n(1)=1, n(2)=1 and n(3)=1. 19. A routing system according to claim 16 further comprising: an input for receiving on an ongoing basis for each link, updated values for the metrics for the link. 20. A routing system according to claim 16 wherein the multi-constraint router is adapted to perform the routing in a manner which promotes load balancing. 21. A routing system according to claim 20 wherein the multi-constraint router is adapted to perform the routing in a manner which promotes load balancing with demand reservation. 22. A routing system according to claim 21 wherein the multi-constraint router is adapted to allocate at least one link to contain bandwidth reserved for higher bandwidth requests. 23. A routing system according to claim 22 wherein the multi-constraint router is adapted to compute the cost for each said at least one link as follows: if (available bandwidth<demand_threshold) cost=composite cost+very large value else cost=composite cost where demand_threshold is respective demand reservation for the link. 24. A routing system according to claim 16 wherein the multi-constraint router is adapted to, for each of a plurality of different traffic types, use a respective different composite cost equation for calculating the composite costs. 25. A routing system according to claim 16 adapted to prune and compute costs only for links belonging to routes in a candidate list. | This invention presents a routing system and method that utilizes a composite cost to determine the most optimal routes. By considering multiple metrics for each link simultaneously, it provides a straightforward approach to identifying the best route. The system also allows for the incorporation of pruning constraints and enables the achievement of various objectives like bin packing or load balancing. | Claim 1 describes a method of performing multi-constraint routing. The method involves determining a composite cost for each link in a network topology, where the composite cost is a function of multiple metrics for each link. Pruning constraints are then applied to remove certain links from the network topology. Routing is performed through the network topology from a source to a destination based on the composite costs, using only the links that have not been pruned. Claim 2 further specifies the determination of the composite cost using a specific equation. The composite cost is calculated as the sum of the individual metrics, each multiplied by a constant and raised to a certain exponent. Claim 3 provides a specific example of the composite cost equation, where the metrics are bandwidth, administrative cost, and delay. The composite cost is determined as a linear combination of these metrics, with different constants assigned to each metric. Claim 4 states that network nodes advertise the metrics of each link across the network, allowing any node to implement the multi-constraint routing. Claim 5 describes that the composite cost increases with decreasing available bandwidth, promoting load balancing in the routing. Claim 6 extends the load balancing concept by introducing demand reservation on at least one link, resulting in routing that reserves bandwidth for higher bandwidth requests. Claim 7 introduces demand thresholds as a means to define the reservation for each link, with different links having different threshold values. Claim 8 provides a cost computation for each link, where if the available bandwidth is below the demand threshold, a very large value is added to the composite cost. Otherwise, only the composite cost is considered. Claim 9 further explains the use of different demand thresholds, with some links having a smaller threshold to reserve bandwidth for larger requests. Claim 10 describes using different composite cost equations for different traffic types, such as video, voice, and data. Claim 11 expands on the traffic types, including different classes of service/qualities of service. Claim 12 states that the pruning of the network topology can be performed on an as-needed basis to remove links from a set of candidate links. Claim 13 mentions that at least one constraint can be used both as a pruning constraint and as a constraint in the composite costs. Claim 14 suggests that the pruning of the network topology can be performed on the entire network topology before routing. Claim 16 introduces a routing system that implements the described method, with a topology repository to store network information, a multi-constraint router to determine the composite cost and perform routing, and a pruning filter to apply pruning constraints. Claim 17 specifies the composite cost calculation in the routing system using the equation from Claim 2. Claim 18 provides the same example composite cost equation as in Claim 3 for the routing system. Claim 19 mentions the input for receiving updated metric values for each link in an ongoing basis. Claim 20 states that the routing system is designed to promote load balancing. Claim 21 adds that the routing system also promotes load balancing with demand reservation. Claim 22 specifies that at least one link is allocated to contain bandwidth reserved for higher requests. Claim 23 provides the cost computation for the allocated link, similar to the one described in Claim 8. Claim 24 reiterates the ability of the routing system to use different composite cost equations for different traffic types. Claim 25 indicates that the routing system only performs pruning and cost computation for links belonging to routes in a candidate list. | Summary: This invention presents a routing system and method that utilizes a composite cost to determine the most optimal routes. It considers multiple metrics for each link simultaneously to identify the best route and allows for the incorporation of pruning constraints. The system enables the achievement of various objectives such as bin packing or load balancing. It calculates the composite cost by combining individual metrics using a specific equation and promotes load balancing by increasing the composite cost with decreasing available bandwidth. The system also introduces demand reservation on at least one link and uses different composite cost equations for different traffic types. It includes a topology repository, a multi-constraint router, and a pruning filter. The system performs pruning and cost computation for links belonging to routes in a candidate list.
The present invention is a system and method which provides authentication for data services for at least one UE (12) using common authentication information based upon information stored in a HSS (16) of a home network (20) of the at least one UE for multiple protocols. At least one proxy server (18) stores authentication information for each of the protocols which may be used to provide data services to the at least one UE. Authentication of the protocols available to the at least one UE uses the authentication information stored at the at least one proxy server obtained from the protocol used in the home network of the at least one UE. | 1. A system comprising: a home network including a subscriber data server which stores at least one user profile regarding providing of data services to at least one user with the profile including authentication information used to authenticate the at least one user of the data services when a request for data services is made using a first protocol; at least one user equipment which requests data services using the first network protocol and data services using at least one additional protocol, the at least one user equipment storing authentication information which is used when a request for data services is made to authenticate the at least one user; at least one proxy server, including resident therein a first proxy for the first protocol and at least one additional proxy for the at least one additional protocol; and wherein the first proxy and the at least one additional proxy of the at least one proxy server authenticates requests for data services received from the at least one user equipment for the protocols by using the authentication information of the at least one profile which is transmitted from the subscriber data server to the at least one proxy server and the authentication information of the at least one user transmitted from the at least one user equipment to the at least one proxy server; and the authentication information transmitted from the subscriber data server comprises a pair of keys and the authentication information transmitted from the at least one user equipment comprises a pair of keys. 2. A system in accordance with claim 1 wherein; the subscriber data server is a home subscriber server (HSS); and the first protocol is the Session Initiation Protocol (SIP) and a request for data services using SIP is transmitted from a Proxy Call State Control Function (P-CSCF) of the at least one proxy server to a Serving Call State Control Function (S-CSCF) server of the home network. 3. A system in accordance with claim 2 wherein: the authentication information transmitted from the subscriber data server to the at least one proxy server comprises an integrity key IK and a cipher key CK and the authentication information transmitted from the at least one user equipment to the at least one proxy sever comprises an integrity key IK and a cipher key CK which keys are processed by the at least one proxy server to determine if the at least one user is authentic. 4. A system in accordance with claim 3 wherein: the authentication information transmitted from the HSS and the at least one user equipment is generated using the Authentication and Key Agreement (AKA) protocol. 5. A system in accordance with claim 1 wherein: the subscriber data server is a home subscriber server (HSS); the first protocol is the Session Initiation Protocol (SIP) and a request for data data services using SIP is transmitted from a Proxy Call State Control Function (P-CSCF) of the at least one proxy server to a Serving Call State Control Function (S-CSCF) server of the home network; and the at least one additional network protocol is the Hyper Text Transport Protocol (HTTP) and a request for data services using HTTP is transmitted from a Hyper Text Transport Protocol (HTTP) proxy of the at least one proxy server to a HTTP server. 6. A system in accordance with claim 5 wherein: the authentication information transmitted from the subscriber data server to the at least one proxy server comprises an integrity key IK and a cipher key CK and the authentication information transmitted from the at least one user equipment to the at least one proxy sever comprises an integrity key IK and a cipher key CK which keys are processed by the at least one proxy server to determine if the at least one user is authentic. 7. A system in accordance with claim 6 wherein: the authentication information transmitted from the HSS and the at least one user equipment is generated using the Authentication and Key Agreement (AKA) protocol. 8. A system in accordance with claim 1 wherein: the subscriber data server is a home subscriber server (HSS); the first protocol is the Session Initiation Protocol (SIP) and a request for data services using SIP is transmitted from a Proxy Call State Control Function (P-CSCF) of the at least one proxy server to a Serving Call State Control Function (S-CSCF) server; and the at least one additional protocol is the Real-Time Streaming Protocol (RTSP) and a request for data services is transmitted from a Hyper Text Transport Protocol (HTTP) proxy of the at least one proxy server to a RTSP server. 9. A system in accordance with claim 8 wherein: the authentication information transmitted from the subscriber data server to the at least one proxy server comprises an integrity key IK and a cipher key CK and the authentication information transmitted from the at least one user equipment to the at least one proxy sever comprises an integrity key IK and a cipher key CK which keys are processed by the at least one proxy server to determine if the at least one user is authentic. 10. A system in accordance with claim 9 wherein: the authentication information transmitted from the HSS and the at least one user equipment is generated using the Authentication and Key Agreement (AKA) protocol. 11. A system in accordance with claim 1 wherein: the subscriber data server is a home subscriber server (HSS); the first protocol is the Session Initiation Protocol (SIP) and a request for data services using SIP is transmitted from a Proxy Call State Control Function (P-CSCF) of the at least one proxy server to a Serving Call State Control Function (S-CSCF) server of the home network; and the at least one additional protocol is the Hyper Text Transport Protocol (HTTP) and the Real-Time Streaming Protocol (RTSP) and a request for data services using HTTP is transmitted from a Hyper Text Transport Protocol (HTTP) proxy of the at least one proxy server to a HTTP server and a request for data services using RTSP is transmitted from a Real-Time Streaming Protocol (RTSP) proxy of the at least one proxy server to a RTSP server. 12. A system in accordance with claim 11 wherein: the authentication information transmitted from the subscriber data server to the at least one proxy server comprises an integrity key IK and a cipher key CK and the authentication information transmitted from the at least one user equipment to the at least one proxy sever comprises an integrity key IK and a cipher key CK which keys are processed by the at least one proxy server to determine if the at least one user is authentic. 13. A system in accordance with claim 12 wherein: the authentication information transmitted from the HSS and the at least one user equipment is generated using the Authentication and Key Agreement (AKA) protocol. 14. A system in accordance with claim 1 wherein: the authentication information transmitted from the subscriber data server to the at least one proxy server comprises an integrity key IK and a cipher key CK and the authentication information transmitted from the at least one user equipment to the at least one proxy sever comprises an integrity key IK and a cipher key CK which keys are processed by the at least one proxy server to determine if the at least one user is authentic. 15. A system in accordance with claim 14 wherein: the authentication information transmitted from the subscriber data server and the at least one user equipment is generated using the Authentication and Key Agreement (AKA) protocol. 16. In a system comprising a home network including a subscriber data server which stores at least one user profile regarding providing of data services to at least one user with the profile including authentication information used to authenticate the at least one user of the data services when a request for data services is made using a first protocol and at least one user equipment which requests data services using the first network protocol and data services using at least one additional protocol, the at least one user equipment storing authentication information which is used when a request for data services is made to authenticate the at least one user, at least one proxy server including resident therein a first proxy for the first network protocol and at least one additional proxy for the at least one additional protocol, a method of authentication of the at lease one user equipment comprising: the first proxy and the at least one additional proxy of the at least one proxy server authenticates requests for data services received from the at least one user equipment for the protocols by using the authentication information of the at least one profile which is transmitted from the subscriber data server to the at least one proxy server and the authentication information of the at least one user transmitted from the at least one user equipment to the at least one proxy server; and the authentication information transmitted from the subscriber data server comprises a pair of keys and the authentication information transmitted from the at least one user equipment comprises a pair of keys. 17. A method in accordance with claim 16 wherein: the subscriber data server is a home subscriber server (HSS); and the first protocol is the Session Initiation Protocol (SIP) and any request for data services using SIP is transmitted from a Proxy Call State Control Function (P-CSCF) of the at least one proxy server to a Serving Call State Control Function (S-CSCF) server of the home network. 18. A method in accordance with claim 17 wherein: the authentication information transmitted from the HSS to the at least one proxy server comprises an integrity key IK and a cipher key CK and the authentication information transmitted from the at least one user equipment to the at least one proxy sever comprises an integrity key IK and a cipher key CK which keys are processed by the at least one proxy server to determine if the at least one user is authentic. 19. A system in accordance with claim 18 wherein: the authentication information transmitted from the HSS and the at least one user equipment is generated using the Authentication and Key Agreement (AKA) protocol. 20. A method in accordance with claim 16 wherein: the subscriber data server is a home subscriber server (HSS); the first protocol is the Session Initiation Protocol (SIP) and a request for data data services using SIP is transmitted from a Proxy Call State Control Function (P-CSCF) of the at least one proxy server to a Serving Call State Control Function (S-CSCF) server of the home network; and the at least one additional network protocol is the Hyper Text Transport Protocol (HTTP) and a request for data services using HTTP is transmitted from a Hyper Text Transport Protocol (HTTP) proxy of the at least one proxy server to a HTTP server. 21. A method in accordance with claim 20 wherein: the authentication information used transmitted from the HSS to the at least one proxy server comprises an integrity key IK and a cipher key CK and the authentication information transmitted from the at least one user equipment to the at least one proxy sever comprises an integrity key IK and a cipher key CK which keys are processed by the at least one proxy server to determine if the at least one user is authentic. 22. A system in accordance with claim 21 wherein: the authentication information transmitted from the HSS and the at least one user equipment is generated using the Authentication and Key Agreement (AKA) protocol. 23. A method in accordance with claim 16 wherein: the subscriber data server is a home subscriber server (HSS); the first protocol is the Session Initiation Protocol (SIP) and a request for data services using SIP is transmitted from a Proxy Call State Control Function (P-CSCF) of the at least one proxy server to a Serving Call State Control Function (S-CSCF) server; and the at least one additional protocol is the Real-Time Streaming Protocol (RTSP) and a request for data services is transmitted from a Hyper Text Transport Protocol (HTTP) proxy of the at least one proxy server to a RTSP server. 24. A method in accordance with claim 23 wherein: the authentication information used transmitted from the HSS to the at least one proxy server comprises an integrity key IK and a cipher key CK and the authentication information transmitted from the at least one user equipment to the at least one proxy sever comprises an integrity key IK and a cipher key CK which keys are processed by the at least one proxy server to determine if the at least one user is authentic. 25. A system in accordance with claim 24 wherein: the authentication information transmitted from the HSS and the at least one user equipment is generated using the Authentication and Key Agreement (AKA) protocol. 26. A method in accordance with claim 16 wherein: the subscriber data server is a home subscriber server (HSS); the first protocol is the Session Initiation Protocol (SIP) and a request for data services using SIP is transmitted from a Proxy Call State Control Function (P-CSCF) of the at least one proxy server to a Serving Call State Control Function (S-CSCF) server of the home network; and the at least one additional protocol is the Hyper Text Transport Protocol (HTTP) and the Real-Time Streaming Protocol (RTSP) and a request for data services using HTTP is transmitted from a Hyper Text Transport Protocol (HTTP) proxy of the at least one proxy server to a HTTP server and a request for data services using RTSP is transmitted from a Real-Time Streaming Protocol (RTSP) proxy of the at least one proxy server to a RTSP server. 27. A method in accordance with claim 26 wherein: the authentication information used transmitted from the HSS to the at least one proxy server comprises an integrity key IK and a cipher key CK and the authentication information transmitted from the at least one user equipment to the at least one proxy sever comprises an integrity key IK and a cipher key CK which keys are processed by the at least one proxy server to determine if the at least one user is authentic. 28. A system in accordance with claim 27 wherein: the authentication information transmitted from the HSS and the at least one user equipment is generated using the Authentication and Key Agreement (AKA) protocol. 29. A method in accordance with claim 16 wherein: the authentication information transmitted from the subscriber data server to the at least one proxy server comprises an integrity key IK and a cipher key CK and the authentication information transmitted from the at least one user equipment to the at least one proxy sever comprises an integrity key IK and a cipher key CK which keys are processed by the at least one proxy server to determine if the at least one user is authentic. 30. A method in accordance with claim 29 wherein: the authentication information transmitted from the subscriber data server and the at least one user equipment is generated using the Authentication and Key Agreement (AKA) protocol. 31. In a system comprising a home network including a subscriber data server which stores at least one user profile regarding providing of data services to at least one user with the profile including authentication information used to authenticate the at least one user of the data services when a request for data services is made using a first protocol and at least one user equipment which requests data services using the first network protocol and data services using at least one additional protocol, the at least one user equipment storing authentication information which is used when a request for data services is made to authenticate the at least one user, at least one proxy server comprising: a first proxy for the first protocol and at least one additional proxy for the at least one additional protocol which are resident therein; and wherein the at least one proxy server authenticates requests for data services received from the at least one user equipment for the protocols by using the authentication information of the at least one profile which is transmitted from the subscriber data server to the at least one proxy server and the authentication information of the at least one user transmitted from the at least one user equipment to the at least one proxy server; and the authentication information transmitted from the subscriber data server comprises a pair of keys and the authentication information transmitted from the at least one user equipment comprises a pair of keys. 32. A proxy server in accordance with claim 31 wherein; the subscriber data server is a home subscriber server (HSS); and the first protocol is the Session Initiation Protocol (SIP) and any request for data services using SIP is transmitted from a Proxy Call State Control Function (P-CSCF) of the at least one proxy server to a Serving Call State Control Function (S-CSCF) server of the home network. 33. A proxy server in accordance with claim 32 wherein: the authentication information transmitted from the HSS to the at least one proxy server comprises an integrity key IK and a cipher key CK and the authentication information transmitted from the at least one user equipment to the at least one proxy sever comprises an integrity key IK and a cipher key CK which keys are processed by the at least one proxy server to determine if the at least one user is authentic. 34. A proxy server in accordance with claim 33 wherein: the authentication information transmitted from the HSS and the at least one user equipment is generated using the Authentication and Key Agreement (AKA) protocol. 35. A proxy server in accordance with claim 31 wherein: the subscriber data server is a home subscriber server (HSS); and the first protocol is the Session Initiation Protocol (SIP) and a request for data data services using SIP is transmitted from a Proxy Call State Control Function (P-CSCF) of the at least one proxy server to a Serving Call State Control Function (S-CSCF) server of the home network; and the at least one additional network protocol is the Hyper Text Transport Protocol (HTTP) and a request for data services using HTTP is transmitted from a Hyper Text Transport Protocol (HTTP) proxy of the at least one proxy server to a HTTP server. 36. A proxy server in accordance with claim 35 wherein: the authentication information used transmitted from the HSS to the at least one proxy server comprises an integrity key IK and a cipher key CK and the authentication information transmitted from the at least one user equipment to the at least one proxy sever comprises an integrity key IK and a cipher key CK which keys are processed by the at least one proxy server to determine if the at least one user is authentic. 37. A proxy server in accordance with claim 36 wherein: the authentication information transmitted from the HSS and the at least one user equipment is generated using the Authentication and Key Agreement (AKA) protocol. 38. A proxy server in accordance with claim 31 wherein: the subscriber data server is a home subscriber server (HSS); and the first protocol is the Session Initiation Protocol (SIP) and a request for data services using SIP is transmitted from the at least one proxy server to a Serving Call State Control Function (S-CSCF) server, and the at least one additional protocol is the Real-Time Streaming Protocol (RTSP) and a request for data services is transmitted from a Real-Time Streaming Protocol (RTSP) proxy of the at least one proxy server to a RTSP server. 39. A proxy server in accordance with claim 38 wherein: the authentication information used transmitted from the HSS to the at least one proxy server comprises an integrity key IK and a cipher key CK and the authentication information transmitted from the at least one user equipment to the at least one proxy sever comprises an integrity key IK and a cipher key CK which keys are processed by the at least one proxy server to determine if the at least one user is authentic. 40. A proxy server in accordance with claim 39 wherein: the authentication information transmitted from the HSS and the at least one user equipment is generated using the Authentication and Key Agreement (AKA) protocol. 41. A proxy server in accordance with claim 31 wherein: the subscriber data server is a home subscriber server (HSS); and the first protocol is the Session Initiation Protocol (SIP) and a request for data services using SIP is transmitted from a Proxy Call State Control Function (P-CSCF) of the at least one proxy server to a Serving Call State Control Function (S-CSCF) server of the home network, and the at least one additional protocol is the Hyper Text Transport Protocol (HTTP) and the Real-Time Streaming Protocol (RTSP) and a request for data services using HTTP is transmitted from a Hyper Text Transport Protocol (HTTP) proxy of the at least one proxy server to a HTTP server and a request for data services using RTSP is transmitted from a Real-Time Streaming Protocol (RTSP proxy of the at least one proxy server to a RTSP server. 42. A proxy server in accordance with claim 41 wherein: the authentication information used transmitted from the HSS to the at least one proxy server comprises an integrity key IK and a cipher key CK and the authentication information transmitted from the at least one user equipment to the at least one proxy sever comprises an integrity key IK and a cipher key CK which keys are processed by the at least one proxy server to determine if the at least one user is authentic. 43. A proxy server in accordance with claim 42 wherein: the authentication information transmitted from the HSS and the at least one user equipment is generated using the Authentication and Key Agreement (AKA) protocol. 44. A proxy server in accordance with claim 31 wherein: the authentication information transmitted from the subscriber data server to the at least one proxy server comprises an integrity key IK and a cipher key CK and the authentication information transmitted from the at least one user equipment to the at least one proxy sever comprises an integrity key IK and a cipher key CK which keys are processed by the at least one proxy server to determine if the at least one user is authentic. 45. A proxy server in accordance with claim 44 wherein: the authentication information transmitted from the subscriber data server and the at least one user equipment is generated using the Authentication and Key Agreement (AKA) protocol. 46. A system comprising: a home network including a subscriber data server which stores at least one user profile regarding providing of data services to at least one user with the profile including authentication information used to authenticate the at least one user of the data services when a request for data services is made using a first protocol; at least one user equipment which requests data services using the first network protocol and data services using at least one additional protocol, the at least one user equipment storing authentication information which is used when a request for data services is made to authenticate the at least one user; at least one proxy server, including resident therein a first proxy for the first protocol and at least one additional proxy for the at least one additional protocol; and wherein the first proxy and the at least one additional proxy of the at least one proxy server authenticates requests for data services received from the at least one user equipment for the protocols by processing the authentication information of the at least one profile which is transmitted from the subscriber data server to the at least one proxy server and the authentication information of the at least one user transmitted from the at least one user equipment to the at least one proxy server to determine if the at least one user is authentic. 47. In a system comprising a home network including a subscriber data server which stores at least one user profile regarding providing of data services to at least one user with the profile including authentication information used to authenticate the at least one user of the data services when a request for data services is made using a first protocol and at least one user equipment which requests data services using the first network protocol and data services using at least one additional protocol, the at least one user equipment storing authentication information which is used when a request for data services is made to authenticate the at least one user, at least one proxy server including resident therein a first proxy for the first network protocol and at least one additional proxy for the at least one additional protocol, a method of authentication of the at lease one user equipment comprising: the first proxy and the at least one additional proxy of the at least one proxy server authenticates requests for data services received from the at least one user equipment for the protocols by processing the authentication information of the at least one profile which is transmitted from the subscriber data server to the at least one proxy server and the authentication information of the at least one user transmitted from the at least one user equipment to the at least one proxy server to determine if the at least one user is authentic. 48. In a system comprising a home network including a subscriber data server which stores at least one user profile regarding providing of data services to at least one user with the profile including authentication information used to authenticate the at least one user of the data services when a request for data services is made using a first protocol and at least one user equipment which requests data services using the first network protocol and data services using at least one additional protocol, the at least one user equipment storing authentication information which is used when a request for data services is made to authenticate the at least one user, at least one proxy server comprising: a first proxy for the first protocol and at least one additional proxy for the at least one additional protocol which are resident therein; and wherein the at least one proxy server authenticates requests for data services received from the at least one user equipment for the protocols by processing the authentication information of the at least one profile which is transmitted from the subscriber data server to the at least one proxy server and the authentication information of the at least one user transmitted from the at least one user equipment to the at least one proxy server to determine if the at least one user is authentic. | The present invention is a system and method that enables authentication for data services across multiple protocols for a user equipment (UE) by utilizing common authentication information stored in a home subscriber server (HSS) of the home network. To provide data services to the UE, at least one proxy server stores authentication information for each of the supported protocols. The authentication process for the protocols available to the UE involves using the authentication information obtained from the protocol used in the home network of the UE. | This invention relates to a system and method for authenticating users in a home network. The system includes a subscriber data server that stores user profiles, which include authentication information, and at least one user equipment that requests data services using different protocols. The user equipment also stores authentication information. The system further includes at least one proxy server that includes a first proxy for the first protocol and additional proxies for the additional protocols. The proxies authenticate requests for data services by using the authentication information from the subscriber data server and the user equipment. The authentication information includes a pair of keys. The method involves the same steps as described above, where the proxies authenticate the requests using the authentication information transmitted from the subscriber data server and the user equipment. | This invention describes a system and method for authenticating users in a home network. The system uses a subscriber data server to store user profiles containing authentication information and a user equipment that requests data services using different protocols. The system also includes proxy servers for each protocol, which authenticate data service requests using the authentication information from both the subscriber data server and the user equipment. The authentication information consists of a pair of keys. The method involves the proxies authenticating the requests using the transmitted authentication information.
The invention relates generally to a method and an arrangement for transferring information in a packet radio service. Especially the invention applies to transferring delay sensitive data, such as speech and video data, in a mobile cellular telecommunications system. It is an object of this invention to provide a solution, in which the physical connection of a packet radio service is kept reserved also during the passive periods of a session but the same physical resource can still be shared between multiple users. In the present solution after the end of an active period of data transmission a predetermined time period is waited until the connection is released. The length of the time period is informed to the mobile station by the network on a dedicated or on a broadcast channel. The length of the time period is preferably made dependent on the required quality of service value of the connection and on the momentary communication activity in the network or cell. | 1. A method for transferring a data flow by creating a connection on a packet radio service of a telecommunication system, said connection constituting a packet data channel, wherein the data flow comprises at least one active data transfer period, and after an active data transfer period the connection is maintained for a predetermined time period, whereafter the connection is released unless a new active period starts before the predetermined time period has lapsed, characterized in that a length of said predetermined time period is determined by the telecommunication system, and information on said determined length is transferred from the telecommunication system to a mobile station. 2. A method according to claim 1, characterized in that said information is transferred on a dedicated signaling channel. 3. A method according to claim 2, characterized in that said information is transferred en a Packet Data Assignment message. 4. A method according to claim 1, characterized in that said information is transferred on a broadcast channel. 5. A method according to claim 4, characterized in that said information is transferred on a system information message. 6. A method according to claim 1, characterized in that the radio service is GPRS. 7. A method according to claim 1, characterized in that when a passive data transfer period follows an active data transfer period, the network allocates a number of transmit permissions that can be allocated to other temporary block flows on the packet data channel. 8. A method according to claim 1, characterized in that when the same packet data channel is allocated for more than one connection of delay sensitive data, all such connections having a passive period, and when a first connection changes to an active transfer period, a second connection is reallocated to another packet data channel. 9. A method according to claim 1, characterized in that when releasing a temporary block flow in a first direction (uplink/downlink) of packet data transfer, a temporary block flow in the opposite data transfer direction is maintained at least for a predetermined time. 10. A method according to claim 1, characterized in that the network is informed on whether the packet data to be transferred is delay sensitive. 11. A method according to claim 1, characterized in that the length of said time period is determined on the basis of the required quality of service value of the connection. 12. A method according to claim 1, characterized in that the length of said time period is determined on the basis of the communication type of the connection. 13. A method according to claim 1, characterized in that the length of said time period is determined on the basis of a momentary communication activity in the network or cell. 14. A method according to claim 1, characterized in that the information on the determined length is transferred as a parameter, wherein the parameter has one of a determined number of alternative values, and each alternative parameter value corresponds to a determined value of the length of the time period. 15. A method according to claim 14, characterized in that the length of the time period equals to a parameter value multiplied with a predetermined reference time value. 16. A method according to claim 15, characterized in that said reference time value is given to the mobile station in one of the following ways: the reference time value is broadcasted in a system information message; the reference time value is broadcasted in signaling messages; or the timer value is a constant defined in system specifications. 17. A method according to claim 1, characterized in that the information on the length of the time period is transferred during a resource allocation for the data transfer. 18. A method according to claim 1, characterized in that the information on the length of the time period is transferred during the data transfer. 19. A method according to claim 1, characterized in that the said information on the length of the time period is transferred during a passive period. 20. A method according to claim 1, characterized in that the mobile station sends an initial value for the time period and a network determines the length for the time period on a basis of said initial value. 21. A method according to claim 1, characterized in that the value for the time period is related with uplink data transfer. 22. A method according to claim 1, characterized in that the value for the time period is related with downlink data transfer. 23. A telecommunications system for transferring a data flow by creating a connection on a packet radio service, wherein the data flow comprises at least one active data transfer period, and the telecommunication system comprises means for maintaining the connection for a predetermined time after an active data transfer period and means for releasing the connection after the predetermined time period has passed unless a new active period has started, characterized in that the telecommunication system further comprises means for determining a length of said predetermined time period, and means for transferring information on said determined length from the telecommunication system to a mobile station. 24. A mobile station for transferring a data flow by creating a connection on a packet radio service to a cellular telecommunications system, wherein the data flow comprises at least one active data transfer period, and the mobile station comprises means for maintaining the connection for a predetermined time after an active data transfer period and means for releasing the connection after the predetermined time period has passed unless a new active period has started, characterized in that the mobile station further comprises means for receiving information on length of said predetermined time period from the telecommunication system. | This invention relates to a method and arrangement for transferring delay-sensitive data in a mobile cellular telecommunications system. The objective is to reserve the physical connection of a packet radio service even during passive periods of a session, while still allowing the same resource to be shared among multiple users. The solution involves waiting for a predetermined time period after the end of an active data transmission before releasing the connection. The network informs the mobile station about the length of this time period on a dedicated or broadcast channel. The duration of the time period depends on the required quality of service value of the connection and the current communication activity in the network or cell. | The first claim describes a method for transferring a data flow in a telecommunication system using a packet radio service. The method involves creating a connection that constitutes a packet data channel, with at least one active data transfer period. After an active data transfer period, the connection is maintained for a predetermined time period, unless a new active period starts before the predetermined time period lapses. The length of the predetermined time period is determined by the telecommunication system, and information on this determined length is transferred from the system to a mobile station. The second claim states that the information on the determined length is transferred on a dedicated signaling channel. The third claim specifies that the information is transferred in a Packet Data Assignment message. The fourth claim indicates that the information can also be transferred on a broadcast channel. The fifth claim further specifies that the information can be transferred on a system information message. The sixth claim states that the method is applicable to the GPRS (General Packet Radio Service) radio service. The seventh claim describes that when a passive data transfer period follows an active data transfer period, the network allocates a number of transmit permissions that can be allocated to other temporary block flows on the packet data channel. The eighth claim explains that when the same packet data channel is allocated for multiple connections of delay-sensitive data, all connections with a passive period are allocated a new packet data channel when one connection changes to an active transfer period. The ninth claim specifies that when releasing a temporary block flow in one direction of packet data transfer, a temporary block flow in the opposite data transfer direction is maintained for at least a predetermined time. The tenth claim states that the network can be informed whether the packet data to be transferred is delay-sensitive. The eleventh claim explains that the length of the predetermined time period is determined based on the required quality of service value of the connection. The twelfth claim states that the length of the predetermined time period is determined based on the communication type of the connection. The thirteenth claim states that the length of the predetermined time period is determined based on the momentary communication activity in the network or cell. The fourteenth claim describes that the information on the determined length is transferred as a parameter, with each parameter value corresponding to a specific length value. The fifteenth claim specifies that the length of the time period is calculated by multiplying the parameter value by a predetermined reference time value. The sixteenth claim provides different ways in which the reference time value can be given to the mobile station, such as through system information messages or signaling messages, or as a constant defined in system specifications. The seventeenth claim states that the information on the length of the time period can be transferred during resource allocation for the data transfer. The eighteenth claim explains that the information on the length of the time period can also be transferred during the data transfer. The nineteenth claim specifies that the information on the length of the time period can be transferred during a passive period. The twentieth claim states that the mobile station can send an initial value for the time period, and the network determines the length of the time period based on this initial value. The twenty-first claim indicates that the value for the time period can be related to uplink data transfer. The twenty-second claim explains that the value for the time period can be related to downlink data transfer. The twenty-third claim describes a telecommunications system that incorporates the means for determining the length of the predetermined time period and transferring information on this determined length to a mobile station. The twenty-fourth claim describes a mobile station that incorporates the means for receiving information on the length of the predetermined time period from the telecommunication system. | This invention describes a method and arrangement for efficiently transferring delay-sensitive data in a mobile cellular telecommunications system. The system reserves the physical connection of a packet radio service even during inactive periods of a session, while allowing multiple users to share the same resource. The method involves waiting for a predetermined time period after the end of an active data transmission before releasing the connection. The network informs the mobile station about the length of this time period through dedicated or broadcast channels. The duration of the time period depends on the required quality of service and the current communication activity in the network or cell.
A method for improving an established Authentication and Key Agreement procedure which prevents rogue mobiles from fraudulently gaining access to a communication system. The communication system periodically broadcasts a challenge interrogation message requesting that a mobile, which is currently validated to use the system, to authenticate itself to the system. The mobile computes an authentication response based on information known only to the communication system and the USIM of the mobile and transmits said response to the communication system. The communication system also computes an authentication response and compares said response with that received from the mobile. A mobile is authenticated by the communication system when the two authentication responses are equal. Otherwise, the mobile is not given access to the communication system. | 1. A method of authenticating a user identity module communicatively coupled with a mobile shell having an established security association with a server network, the method comprising: receiving a first message from the mobile shell; determining a second message based upon the first message and a first key known to the server network and unknown to the mobile shell; wherein the first key is generated during the establishment of the security association; and providing the second message to the server network. 2. The method of claim 1, wherein receiving the first message from the mobile shell comprises receiving the first message in response to a challenge interrogation message provided by the server network. 3. The method of claim 2, wherein receiving the first message in response to the challenge interrogation message comprises receiving the first message from the mobile shell in response to at least one of a unique challenge interrogation message and a global challenge interrogation message. 4. The method of claim 2, wherein receiving the first message comprises receiving a random number provided by the server network. 5. The method of claim 4, wherein determining the second message comprises applying a non-reversible algorithmic function to the random number and the first key known to the server network and not known to the mobile shell. 6. The method of claim 1, wherein receiving the first message from the mobile shell comprises receiving a first message formed by the mobile shell using a third message and a second key known to the mobile shell and the server network. 7. The method of claim 6, wherein receiving the first message from the mobile shell comprises receiving the first message formed by the mobile shell using a third message and an integrity key known to the mobile shell and the server network. 8. The method of claim 1, wherein providing the second message to the server network comprises providing the second message to the mobile shell, and wherein the mobile shell is configured to provide at least the second message to the server network. 9. The method of claim 1, wherein determining the second message based upon the first key known to the server network and not known to the mobile shell comprises determining the second message based upon an anonymity key known to the server network and not known to the mobile shell. 10. A method of authentication by a server network having an established security association with a mobile shell communicatively coupled with a user identity module, the method comprising: establishing a security association with the mobile shell; receiving a first message from the mobile shell; and authenticating the mobile shell based upon the first message and a first key known to the user identity module and unknown to the mobile shell; and wherein the first key is generated during the establishment of the security association. 11. The method of claim 10, wherein receiving the first message from the mobile shell comprises: providing a second message to the mobile shell after the security association has been established; and receiving the first message in response to the second message. 12. The method of claim 11, wherein providing the second message comprises providing at least one of a unique challenge interrogation message and a global challenge interrogation message. 13. The method of claim 11, wherein providing the second message comprises providing a random number. 14. The method of claim 13, wherein receiving the first message comprises receiving a first message formed by the user identity module based upon the random number and the first key known to the user identity module and not known to the mobile shell. 15. The method of claim 11, wherein authenticating the mobile shell based upon the first message and the first key known to the user identity module and not known to the mobile shell comprises: determining a fifth message based upon a portion of the second message and the first key known to the user identity module and not known to the mobile shell; comparing the first message and the fifth message; and authenticating the mobile shell when a portion of the first message is equal to a portion of the fifth message. 16. The method of claim 15, wherein determining the fifth message comprises applying a non-reversible algorithmic function to the portion of the second message and the first key known to the user identity module and not known to the mobile shell. 17. At the method of claim 10, wherein receiving the first message comprises receiving a third message formed by the user identity module based upon the first key and a fourth message formed by the mobile shell using a second key known to the mobile shell. 18. The method of claim 17, wherein authenticating the mobile shell based upon the first message and the first key known to the user identity module and not known to the mobile shell comprises: generating a sixth message based upon the first and second keys; and comparing the first message and the sixth message; and authenticating the mobile shell when a portion of the first message is equal to a portion of the sixth message. | This invention proposes a method to enhance an Authentication and Key Agreement procedure used in preventing unauthorized mobile devices from gaining entry to a communication system. The system periodically sends a challenge message to a validated mobile device, asking it to prove its authenticity. The mobile device calculates an authentication response using data known only to the communication system and the mobile device's USIM card. This response is then sent back to the communication system. The communication system also calculates an authentication response and compares it with the one received from the mobile device. If the two responses are identical, the mobile device is authenticated and granted access; otherwise, access is denied. | This claim describes a method of authenticating a user identity module (SIM card) that is communicatively coupled with a mobile device shell (e.g., a smartphone) that has an established security association with a server network. The method involves the following steps: 1. Receiving a first message from the mobile shell. 2. Based on the first message and a first key known to the server network but unknown to the mobile shell (generated during the establishment of the security association), determining a second message. 3. Providing the second message to the server network. Additional details and variations of the method are described in the subsequent claims. These include: - Claim 2: The first message is received in response to a challenge interrogation message provided by the server network. - Claim 3: The first message is received in response to either a unique challenge interrogation message or a global challenge interrogation message. - Claim 4: The first message is a random number provided by the server network. - Claim 5: The second message is determined by applying a non-reversible algorithmic function to the random number and the first key known only to the server network. - Claim 6: The first message received from the mobile shell is formed using a third message and a second key known to both the mobile shell and the server network. - Claim 7: The first message received from the mobile shell is formed using a third message and an integrity key known to both the mobile shell and the server network. - Claim 8: The second message is provided to the mobile shell, and the mobile shell is configured to provide at least the second message to the server network. - Claim 9: The second message is determined based on an anonymity key known to the server network and not known to the mobile shell. The subsequent claims describe a method of authentication performed by a server network that has an established security association with a mobile shell communicatively coupled with a user identity module: - Claim 10: The server network establishes a security association with the mobile shell. - Claim 11: The server network receives a first message from the mobile shell. - Claim 12: In order to receive the first message, the server network provides a second message to the mobile shell after the security association has been established, which can be a unique challenge interrogation message or a global challenge interrogation message. - Claim 13: The server network provides a random number as the second message. - Claim 14: The first message received by the server network is formed by the user identity module based on the random number and a first key known to the user identity module but not known to the mobile shell. - Claim 15: The server network authenticates the mobile shell based on the first message and the first key by determining a fifth message based on a portion of the second message and the first key, comparing the first message and the fifth message, and authenticating the mobile shell if a portion of the first message is equal to a portion of the fifth message. - Claim 16: The fifth message is determined by applying a non-reversible algorithmic function to the portion of the second message and the first key. - Claim 17: The first message received by the server network is a third message formed by the user identity module based on the first key and a fourth message formed by the mobile shell using a second key known to the mobile shell. - Claim 18: The server network authenticates the mobile shell based on the first message and the first key by generating a sixth message based on the first and second keys, comparing the first message and the sixth message, and authenticating the mobile shell if a portion of the first message is equal to a portion of the sixth message. | This invention proposes a method to enhance the authentication and key agreement procedure used in preventing unauthorized mobile devices from gaining entry to a communication system. The method involves the exchange of messages between a validated mobile device and the communication system to prove the device's authenticity. The device calculates an authentication response using data known only to the communication system and the device's USIM card, and this response is compared with the one calculated by the communication system. If the responses match, the device is granted access; otherwise, access is denied. The invention also describes additional variations of the method, including the use of challenge interrogation messages and different keys for authentication. The claims further detail the steps involved in authenticating the user identity module and the mobile shell, as well as the process followed by the server network in establishing the security association and authenticating the mobile shell.
A communication system includes User Equipment (111), Radio Access Network (RAN) (121), a packet-switched domain (131), an IP Multimedia Subsystem (IMS) (141), a circuit-switched domain (151), a Domain Name System (DNS) (165), a Charging Gateway Function (CGF) (134), an EIR (135), a Transport Signaling Gateway (T-SGW) (146), and a Roaming Signaling Gateway (R-SGW) (147). The CS domain (151) includes an interworking Mobile Switching Center (iMSC) (201). The iMSC (201) translates the CS domain registration, call control, feature control, and feature invocation procedures associated with the access technology to standard SIP procedures. The media gateway (MGW) (173) under the control of the iMSC (201) converts the air interface media flow into a packet stream that is managed by SIP procedures within the IMS (141). The iMSC (201) thereby allows for interworking between circuit-switched and packet-switched domains for provision of services to subscribers. | 1. A method for registering a mobile unit with a communication system including a serving system, a home IP Multimedia Subsystem (IMS), a mobile switching center (MSC), and an interworking MSC (IMSC), the IMSC including at least one Media Gateway (MGW) that is controlled by the iMSC, the method comprising: performing a location update procedure by the mobile unit; processing by the serving system the registration by authenticating the mobile unit and informing the Home Subscriber Server (HSS) of the location of the current serving system; determining if the serving system can process the mobile unit as an iMSC; and if the serving system can process the mobile unit as an iMSC: performing SIP registration procedures by the IMSC with the home IMS on behalf of the mobile unit; delivering phone calls destined for the mobile unit to the serving system; utilizing a Domain Name System (DNS) by the iMSC to determine if there is an I-CSCF address associated with the mobile unit; sending a SIP registration message to the I-CSCF in the home IMS on behalf of the mobile unit; communicating by the I-CSCF with the HSS to complete the IMS registration procedure; and sending subscriber profile information to a Serving Call State Control Function (S-CSCF). 2. A method for registering a mobile unit in accordance with claim 1, wherein the subscriber profile information includes information about features and services provisioned for the mobile unit. 3. A method for registering a mobile unit in accordance with claim 2, wherein the S-CSCF provides all features and services for registered mobile units. 4. A method for registering a mobile unit in accordance with claim 3, wherein the S-CSCF provides all features and services for registered mobile units directly. 5. A method for registering a mobile unit in accordance with claim 3 wherein the S-CSCF provides all features and services for registered mobile units indirectly. 6. A method for registering a mobile unit in accordance with claim 5, wherein the S-CSCF provides all features and services for registered mobile units indirectly comprises sending SIP signaling by the S-CSCF to an application server located in the communication system. 7. A method of registering a mobile unit in accordance with claim 1, wherein the subscriber profile information includes information about supplementary services provisioned for the mobile unit. 8. A method of registering a mobile unit in accordance with claim 7, wherein the mobile unit can query for status information about supplementary services provisioned for the mobile unit. 9. A method of registering a mobile unit in accordance with claim 8, wherein the step of querying for status information comprises interworking standard air interface procedures with SIP. 10. A method of registering a mobile unit in accordance with claim 7, wherein the mobile unit can control the behavior of supplementary services provisioned for the mobile unit. 11. A method of registering a mobile unit in accordance with claim 10, wherein the step of controlling the behavior of supplementary services comprises interworking standard air interface procedures with SIP. | This communication system consists of various components such as User Equipment (UE), Radio Access Network (RAN), packet-switched domain, IP Multimedia Subsystem (IMS), circuit-switched domain, Domain Name System (DNS), Charging Gateway Function (CGF), EIR, Transport Signaling Gateway (T-SGW), Roaming Signaling Gateway (R-SGW), and interworking Mobile Switching Center (iMSC). The iMSC plays a crucial role in translating registration, call control, feature control, and feature invocation procedures from the access technology to standard SIP procedures. The media gateway under the iMSC's control converts the air interface media flow into a packet stream for management by SIP procedures within the IMS. This enables interworking between circuit-switched and packet-switched domains, facilitating the provision of services to subscribers. | Claim 1: A method for registering a mobile unit with a communication system, consisting of a serving system, a home IP Multimedia Subsystem (IMS), a mobile switching center (MSC), and an interworking MSC (IMSC). The IMSC includes at least one Media Gateway (MGW) controlled by the IMSC. The method involves: 1. Performing a location update procedure by the mobile unit. 2. Processing the registration by the serving system, which includes authenticating the mobile unit and informing the Home Subscriber Server (HSS) of the current serving system's location. 3. Determining if the serving system can process the mobile unit as an IMSC. 4. If the serving system can process the mobile unit as an IMSC: a. Performing SIP registration procedures by the IMSC with the home IMS on behalf of the mobile unit. b. Delivering phone calls to the serving system destined for the mobile unit. c. Using a Domain Name System (DNS) by the IMSC to determine if there is an I-CSCF (Interrogating-Call Session Control Function) address associated with the mobile unit. d. Sending a SIP registration message to the I-CSCF in the home IMS on behalf of the mobile unit. e. Communicating with the HSS to complete the IMS (IP Multimedia Subsystem) registration procedure. f. Sending subscriber profile information to a Serving Call State Control Function (S-CSCF). Claim 2: A method for registering a mobile unit, as described in claim 1. The subscriber profile information includes information about features and services provisioned for the mobile unit. Claim 3: A method for registering a mobile unit, as described in claim 2. The S-CSCF provides all features and services for registered mobile units. Claim 4: A method for registering a mobile unit, as described in claim 3. The S-CSCF provides all features and services for registered mobile units directly. Claim 5: A method for registering a mobile unit, as described in claim 3. The S-CSCF provides all features and services for registered mobile units indirectly. This includes sending SIP signaling by the S-CSCF to an application server located in the communication system. Claim 6: A method for registering a mobile unit, as described in claim 5. The subscriber profile information includes information about supplementary services provisioned for the mobile unit. Claim 7: A method for registering a mobile unit, as described in claim 7. The mobile unit can query for status information about the supplementary services provisioned for it. Claim 8: A method for registering a mobile unit, as described in claim 8. The step of querying for status information involves interworking standard air interface procedures with SIP. Claim 9: A method for registering a mobile unit, as described in claim 7. The mobile unit can control the behavior of supplementary services provisioned for it. Claim 10: A method for registering a mobile unit, as described in claim 10. The step of controlling the behavior of supplementary services involves interworking standard air interface procedures with SIP. | The communication system described includes various components such as User Equipment (UE), Radio Access Network (RAN), packet-switched domain, IP Multimedia Subsystem (IMS), circuit-switched domain, Domain Name System (DNS), Charging Gateway Function (CGF), EIR, Transport Signaling Gateway (T-SGW), Roaming Signaling Gateway (R-SGW), and interworking Mobile Switching Center (iMSC). The iMSC plays a crucial role in translating registration, call control, feature control, and feature invocation procedures from the access technology to standard SIP procedures. The method for registering a mobile unit involves performing a location update procedure, authenticating the mobile unit, and informing the Home Subscriber Server (HSS) of the current serving system's location. If the serving system can process the mobile unit as an IMSC, SIP registration procedures are performed, phone calls are delivered to the serving system, and subscriber profile information is sent to a Serving Call State Control Function (S-CSCF). The S-CSCF provides all features and services for registered mobile units, which can include supplementary services. The mobile unit can query for status information and control the behavior of the supplementary services provisioned for it. These steps involve interworking standard air interface procedures with SIP.
A content delivery system for a content provider that comprises at least two content delivery servers for delivering contents, a preference database for storing an estimated distance between each of the at least two content delivery servers and a client, and a content provider domain name server for mapping the name of the content provider to the at least two content delivery servers and selecting one of the content delivery servers to deliver the content, that has a shortest estimated distance to the client in the preference database. | 1. A computer program product having a computer readable medium having computer program logic recorded thereon for mapping an input name into an address upon a request from a requester, the computer program product comprising: (a) a receiving program code segment for causing a computer to receive the input name from the request; (b) a mapping program code segment for causing the computer to map the input name against a mapping database for mapping a name to an address wherein at least one name is mapped to more than one address, the mapping program code segment also for causing the computer to retrieve from the mapping database all addresses mapped to the input name; (c) a selecting program code segment for causing the computer to retrieve a preference number from a preference database associated with each retrieved mapped address and the input name, each entry of the preference database comprising an address, a requester identifier, and a preference number, wherein the requester is identified by the requester identifier and at least one requester identifier is listed in more than one entry, the selecting program code segment also for causing the computer to select one of the retrieved mapped addresses based on the retrieved preference numbers; and (d) a returning program code segment for causing the computer to return to the requester a response comprising the selected retrieved mapped address. 2. The computer program product of claim 1 wherein the selecting program code segment selects one of the retrieved mapped addresses having the highest retrieved preference number. 3. The computer program product of claim 1 further comprising an assigning program code segment for dynamically assigning a time-to-live (TTL) value to each entry in the preference database associated with the requester identifier. 4. The computer product of claim 1 further comprising an assigning program code segment for dynamically assigning a TTL value to the entry in the preference database associated with the selected retrieved mapped address. 5. The computer program product of claim 4 wherein the assigning program code segment dynamically assigns a TTL value to an entry in the preference database table as a function of the preference number in that entry. 6. The computer program product of claim 4 wherein the assigning program code segment assigns a TTL value to an entry in the preference database table directly related to the preference number of that entry. 7. A computer program product of claim 1 wherein a preference number associated with a retrieved mapped address is an estimated distance between the retrieved mapped address and the requester. 8. A method for mapping an input name into an address upon request from a requester, the method comprising the steps of: (a) retrieving from a mapping table all addresses mapped to the input name, each entry in the mapping table mapping a name to an address wherein at least one name is mapped to more than one address; (b) retrieving from a preference table a preference number associated with each retrieved mapped address and the input name, each entry of the preference table comprising an address, a requester identifier, and a preference number, wherein at least one requester identifier is listed in more than one entry; (c) selecting one of the retrieved mapped addresses based on the retrieved preference numbers; and (d) returning a response comprising the selected address. 9. The method of claim 8 wherein a retrieved mapped address with the highest retrieved preference number is selected. 10. The method of claim 8 wherein a preference number associated with a retrieved mapped address is an estimated distance between the retrieved mapped address and the requester. 11. The method of claim 8 further comprising the step of assigning a time-to-live (TTL) value to the entry in the preference table associated with each retrieved mapped address and the requester identifier. 12. The method of claim 8 further comprising the step of assigning a time-to-live (TTL) value to the entry in the preference table associated with the selected retrieved mapped address and the requester identifier. 13. The method of claim 12 wherein the response further comprising the assigned TTL value. | The invention is a content delivery system that includes multiple servers for delivering content, a preference database that stores estimated distances between the servers and clients, and a domain name server for mapping the content provider's name to the servers. When delivering content, the system selects the server with the shortest estimated distance to the client as recorded in the preference database. This ensures efficient and optimized content delivery. | Claim 1: A computer program product is disclosed, which includes a computer-readable medium with computer program logic recorded on it. This logic is used for mapping an input name into an address based on a request from a requester. The program product includes several program code segments, including a receiving program code segment for receiving the input name from the request, a mapping program code segment for mapping the input name against a mapping database that maps names to addresses (where at least one name can have multiple addresses), a selecting program code segment for retrieving a preference number associated with each retrieved mapped address and the input name from a preference database and selecting one of the retrieved mapped addresses based on the preference numbers, and a returning program code segment for returning the selected retrieved mapped address as a response to the requester. Claim 2: Claim 1, but with the addition that the selecting program code segment selects the retrieved mapped address with the highest preference number. Claim 3: Claim 1, further including an assigning program code segment for dynamically assigning a time-to-live (TTL) value to each entry in the preference database associated with the requester identifier. Claim 4: Claim 1, further including an assigning program code segment for dynamically assigning a TTL value to the entry in the preference database associated with the selected retrieved mapped address. Claim 5: Claim 4, where the assigning program code segment dynamically assigns a TTL value to an entry in the preference database table based on the preference number in that entry. Claim 6: Claim 4, where the assigning program code segment assigns a TTL value to an entry in the preference database table directly related to the preference number of that entry. Claim 7: Claim 1, where the preference number associated with a retrieved mapped address is an estimated distance between the retrieved mapped address and the requester. Claim 8: A method is disclosed for mapping an input name into an address based on a request from a requester. The method involves retrieving all addresses mapped to the input name from a mapping table, retrieving a preference number associated with each retrieved mapped address and the input name from a preference table, selecting one of the retrieved mapped addresses based on the preference numbers, and returning the selected address as a response. Claim 9: Claim 8, where the selected retrieved mapped address has the highest preference number. Claim 10: Claim 8, where the preference number associated with a retrieved mapped address is an estimated distance between the retrieved mapped address and the requester. Claim 11: Claim 8, further including the step of assigning a time-to-live (TTL) value to the entry in the preference table associated with each retrieved mapped address and the requester identifier. Claim 12: Claim 8, further including the step of assigning a TTL value to the entry in the preference table associated with the selected retrieved mapped address and the requester identifier. Claim 13: Claim 12, where the response includes the assigned TTL value. | The invention is a content delivery system that utilizes multiple servers, a preference database, and a domain name server to efficiently deliver content. The system selects the server with the shortest estimated distance to the client based on preference numbers stored in the preference database. Additionally, the preference numbers can be used to assign a time-to-live (TTL) value to entries in the preference database. Multiple claims are outlined, including computer program product claims for mapping names to addresses and selecting addresses based on preference numbers. Method claims are also provided for mapping names to addresses and assigning TTL values.
A method and system for concealing errors in one or more bad frames in a speech sequence as part of an encoded bit stream received in a decoder. When the speech sequence is voiced, the LTP-parameters in the bad frames are replaced by the corresponding parameters in the last frame. When the speech sequence is unvoiced, the LTP-parameters in the bad frames are replaced by values calculated based on the LTP history along with an adaptively-limited random term. | 1. A method for concealing errors in an encoded bit stream indicative of speech signals received in a speech decoder, wherein the encoded bit stream includes a plurality of speech frames arranged in speech sequences, and the speech frames include at least one partially corrupted frame preceded by one or more non-corrupted frames, wherein the partially corrupted frame includes a first long-term prediction lag value and a first long-term prediction gain value, and the non-corrupted frames include second long-term prediction lag values and second long-term prediction gain values, said method comprising the steps of: providing an upper limit and a lower limit based on the second long-term prediction lag values; determining whether the first long-term prediction lag value is within or outside the upper and lower limits; replacing the first long-term prediction lag value in the partially corrupted frame with a third lag value, when the first long-term prediction lag value is outside the upper and lower limits; and retaining the first long-term prediction lag value in the partially corrupted frame when the first long-term prediction lag value is within the upper and lower limits. 2. The method of claim 1, further comprising the step of replacing the first long-term prediction gain value in the partially corrupted frame with a third gain value, when the first long-term lag value is outside the upper and lower limits. 3. The method of claim 1, wherein the third lag value is calculated based the second long-term prediction lag values and an adaptively-limited random lag jitter bound by further limits determined based on the second long-term prediction lag values. 4. The method of claim 2, wherein the third gain value is calculated based on of the second long-term prediction gain values and an adaptively-limited random gain jitter bound by limits determined based on the second long-term prediction gain values. 5. A speech signal transmitter and receiver system for encoding speech signals in an encoded bit stream and decoding the encoded bit stream into synthesized speech, wherein the encoded bit stream includes a plurality of speech frames arranged in speech sequences, and the speech frames include at least one partially corrupted frame preceded by one or more non-corrupted frames, wherein the partially corrupted frame includes a first long-term prediction lag value and a first long-term prediction gain value, and the non-corrupted frames include second long-term prediction lag values and second long-term prediction gain values, and a first signal is used to indicate the partially corrupted frame, said system comprising: a first means, responsive to the first signal, for determining whether the first long term prediction lag is within an upper limit and a lower limit, and for providing a second signal indicative of said determining; a second means, responsive to the second signal, for replacing the first long-term prediction lag value in the partially corrupted frame with a third lag value when the first long-term prediction lag value is outside the upper and lower limits; and retaining the first long-term prediction lag value in the partially corrupted frame when the first long-term prediction lag value is within the upper and lower limits. 6. The system of claim 5, wherein the third lag value is determined based on the second long-term prediction lag values and an adaptively-limited random lag jitter. 7. The system of claim 5, wherein the second means further replaces the first long-term prediction gain value in the partially corrupted frame with a third gain value when when the first long-term prediction lag value is outside the upper and lower limits. 8. The system of claim 7, wherein the third gain value is determined based on the second long-term prediction gain values and an adaptively-limited random gain jitter. 9. A decoder for synthesizing speech from an encoded bit stream, wherein the encoded bit stream includes a plurality of speech frames arranged in speech sequences, and the speech frames include at least one partially corrupted frame preceded by one or more non-corrupted frames, wherein the partially corrupted frame includes a first long-term prediction lag value and a first long-term prediction gain value, and the non-corrupted frames include second long-term prediction lag values and second long-term prediction gain values, and a first signal is used to indicate the partially corrupted frame, said decoder comprising: a first means, responsive to the first signal, for determining whether the first long-term prediction lag is within an upper limit and a lower limit, and for providing a second signal indicative of said determining; a second means, responsive to the second signal, for replacing the first long-term prediction lag value in the partially corrupted frame with a third lag value when the first long-term prediction lag value is outside the upper and lower limits; and retaining the first long-term prediction lag value in the partially corrupted frame when the first long-term prediction lag value is within the upper and lower limits. 10. The decoder of claim 9, wherein the third lag value is determined based on the second long-term prediction lag values and an adaptively-limited random lag jitter. 11. The decoder of claim 9, wherein the second means further replaces the first long-term gain value in the partially corrupted frame with a third gain value when the first long-term prediction lag value is outside the upper and lower limits. 12. The decoder of claim 11, wherein the third gain value is determined based on the second long-term prediction gain values and an adaptively-limited random gain jitter. 13. A mobile station, which is arranged to receive an encoded bit stream containing speech data indicative of speech signals, wherein the encoded bit stream includes a plurality of speech frames arranged in speech sequences, and the speech frames include at least one partially corrupted frame preceded by one or more non-corrupted frames, wherein the partially corrupted frame includes a first long-term prediction lag value and a first long-term prediction gain value, and the non-corrupted frames include second long-term prediction lag values and second long-term prediction gain values, and wherein a first signal is used to indicate the corrupted frame, said mobile station comprising: a first means, responsive to the first signal, for determining whether the first long-term prediction lag is within an upper limit and a lower limit, and for providing a second signal indicative of said determining; a second means, responsive to the second signal, for replacing the first long-term prediction lag value in the partially corrupted frame with a third lag value when the first long-term prediction lag value is outside the upper and lower limits; and retaining the first long-term prediction lag value in the partially corrupted frame when the first long-term prediction lag value is within the upper and lower limits. 14. The mobile station of claim 13, wherein the third lag value is determined based on the second long-term prediction lag values and an adaptively-limited random lag jitter. 15. The mobile station of claim 13, wherein the second means further replaces the first long-term gain value in the partially corrupted frame with a third gain value when the first long-term prediction lag value is outside the upper and lower limits. 16. The mobile station of claim 15, wherein the third gain value is determined based on the second long-term prediction gain values and an adaptively-limited random gain jitter. 17. An element in a telecommunication network, which is arranged to receive an encoded bit stream containing speech data from a mobile station, wherein the speech data includes a plurality of speech frames arranged in speech sequences, and the speech frames include at least one partially corrupted frame preceded by one or more non-corrupted frames, wherein the partially corrupted frame includes a first long-term prediction lag value and a first long-term prediction gain value, and the non-corrupted frames include second long-term prediction lag values and second long-term prediction gain values, and wherein a first signal is used to indicate the corrupted frame, said element comprising: a first means, responsive to the first signal, for determining whether the first long-term prediction lag is within an upper limit and a lower limit, and for providing a second signal indicative of said determining; a second means, responsive to the second signal, for replacing the first long-term prediction lag value in the partially corrupted frame with a third lag value when the first long-term prediction lag value is outside the upper and lower limits; and retaining the first long-term prediction lag value in the partially corrupted frame when the first long-term prediction lag value is within the upper and lower limits. 18. The element of claim 17, wherein the third long-term prediction lag value is determined based on the second long-term prediction lag values and an adaptively-limited random lag jitter. 19. The element of claim 17, wherein the third means further replaces the first long-term prediction gain value with a third gain value when the first long-term lag value is outside the upper and lower limits. 20. The element of claim 19, wherein the third gain value is determined based on the second long-term prediction gain values and an adaptively-limited random gain jitter. | This invention presents a method and system for hiding errors in corrupted speech frames in an encoded bit stream. By replacing the erroneous parameters with appropriate values, the system ensures the smooth continuation of the speech sequence. When the frames contain voiced speech, the parameters are replaced with the corresponding ones from the previous frame. For unvoiced speech, the parameters are replaced using the LTP history and a random term that is constrained by adaptively-set limits. | This patent application describes a method and system for concealing errors in encoded speech signals received in a speech decoder. The encoded bit stream includes speech frames, with some frames partially corrupted and others non-corrupted. The method involves determining if the first long-term prediction lag value in the partially corrupted frame is within set limits based on the second long-term prediction lag values in the non-corrupted frames. If the value is outside the limits, it is replaced with a third lag value, otherwise it is retained. The same applies to the first long-term prediction gain value. The system includes means for determining if the lag value is within limits and means for replacing the lag and gain values if needed. This method and system can be used in speech signal transmitters and receivers, decoders, mobile stations, and telecommunication network elements. | This invention presents a method and system for concealing errors in corrupted speech frames in an encoded bit stream. The method involves replacing erroneous parameters with appropriate values to ensure a smooth continuation of the speech sequence. The system replaces parameters using previous frame data for voiced speech and utilizes LTP history and a random term for unvoiced speech, within adaptively-set limits. This patent application describes how errors in encoded speech signals can be concealed in a speech decoder, including determining if lag and gain values are within set limits and replacing them if necessary. This method and system can be used in various speech signal applications such as transmitters, receivers, decoders, mobile stations, and telecommunication network elements.
A system and method are disclosed for providing multicast channel handover in a mobile device within a mobile network. First and second transmitters within first and second cells broadcast datagrams associated with a logical identifier according to link-level access parameters common to the first and second transmitters. A mobile device receives the broadcast datagrams for the logical identifier from the first transmitter by configuring the common link-level access parameters. As part of handover from the first cell to the second cell, the mobile device continues receiving the broadcast datagrams from the second transmitter by maintaining the common link-level access parameters. In one embodiment, the datagrams are IP datagrams transmitted in an MPEG2 transport stream. The link-level access parameters may include time slice parameters associated with burst transmissions from the first and second transmitters according to an embodiment of the invention. | 1. A method for maintaining reception of a broadcast channel at a mobile device during handover from a first transmitter for a first cell to a second transmitter for a second cell, the method comprising the steps of: setting a link-level access parameter on the mobile device for receiving datagrams associated with a logical identifier while the mobile device is in communication with the first transmitter, the link-level access parameter being selected from the group consisting of a time slice for a synchronized series of transmission bursts from the first and second transmitters, synchronized encoding for transmissions from the first and second transmitters, and synchronized digital sequencing for transmissions from the first and second transmitters; in response to setting the link-level access parameter, receiving from the first transmitter a first datagram associated with the logical identifier; determining whether the second cell is one of a group of adjacent cells having common link-level access parameters for multicast broadcasts; and if the second cell is one of the group of adjacent cells having common link-level access parameters, continuing the link-level access parameter on the mobile device during handover from the first cell to the second cell for continued reception of the broadcast channel; and in response to continuing the link-level access parameter, receiving from the second transmitter a second datagram associated with the logical identifier; wherein the step of determining comprises receiving from the second transmitter in the second cell an administrative message identifying the second cell as one of the group of cells having common link-level access parameters for multicast broadcasts. 2. The method of claim 1, wherein the steps of receiving from the first transmitter a first datagram, and receiving from the second transmitter a second datagram, each comprises receiving an IP datagram associated with the logical identifier. 3. The method of claim 1, wherein the steps of receiving from the first transmitter a first datagram, and receiving from the second transmitter a second datagram, each comprises receiving a datagram encapsulated in a transport stream datagram having a packet identifier associated with the logical identifier. 4. The method of claim 3, wherein the encapsulation conforms to standard EN 301192. 5. The method of claim 3, wherein the transport stream comprises a MPEG-2 transport stream. 6. The method of claim 1, wherein the steps of receiving from the first transmitter a first datagram, and receiving from the second transmitter a second datagram, each comprises receiving a datagram that is part of a digital video broadcast terrestrial (DVB-T) multicast transmission. 7. The method of claim 1, wherein the steps of receiving from the first transmitter a first datagram, and receiving from the second transmitter a second datagram, each comprises receiving a datagram that is part of a Universal Mobile Telecommunications System multicast. 8. A method for maintaining reception of a broadcast channel at a mobile device during handover from a first cell to a second cell, the method comprising the steps of: setting a link-level access parameter on the mobile device for receiving datagrams associated with a logical identifier while the mobile device is in communication with a first transmitter for the first cell; in response to setting the link-level access parameter, receiving from the first transmitter a first datagram associated with the logical identifier; maintaining the reception related to the logical identifier on the mobile device during handover from the first cell to the second cell; and in response to maintaining the reception related to the logical identifier, receiving from a second transmitter for the second cell a second datagram associated with the logical identifier; wherein the step of maintaining the reception related to the logical identifier comprises the steps of: determining whether the second cell is one of a group of adjacent cells having common link-level access parameters for multicast broadcasts; and on condition the second cell is one of the group of adjacent cells having common link-level access parameters, continuing the link-level access parameter for continued reception of the broadcast channel; and wherein the step of determining comprises receiving from the second transmitter in the second cell an administrative message identifying the second cell as one of the group of cells having common link-level access parameters for multicast broadcasts. 9. The method of claim 8, wherein the step of determining comprises receiving from the first transmitter in the first cell an administrative message identifying the second cell as one of the group of cells having common link-level access parameters for multicast broadcasts. 10. A mobile device comprising: a processor; and memory for storing computer readable instructions that, when executed by the processor, cause the mobile device to perform steps related to maintaining reception of a broadcast channel during handover from a first transmitter for a first cell to a second transmitter for a second cell, the steps comprising: setting a link-level access parameter on the mobile device for receiving datagrams associated with a logical identifier while the mobile device is in communication with the first transmitter for the first cell, the link-level access parameter being selected from the group consisting of a time slice for a synchronized series of transmission bursts from the first and second transmitters, synchronized encoding for transmissions from the first and second transmitters, and synchronized digital sequencing for transmissions from the first and second transmitters; in response to setting the link-level access parameter, receiving from the first transmitter a first datagram associated with the logical identifier; determining whether the second cell is one of a group of adjacent cells having common link-level access parameters for multicast broadcasts; if the second cell is one of the group of adjacent cells having common link-level access parameters, continuing the link-level access parameter for continued reception of the broadcast channel on the mobile device during handover from the first cell to the second cell; and in response to continuing the link-level access parameter, receiving from the second transmitter for the second cell a second datagram associated with the logical identifier; wherein the step of determining comprises receiving from one of the second transmitter in the second cell and the first transmitter in the first cell an administrative message identifying the second cell as one of the group of cells having common link-level access parameters for multicast broadcasts. 11. The mobile device of claim 10, wherein the link-level access parameter comprises the time slice for a synchronized series of transmission bursts from the first and second transmitters and the step of setting a link-level access parameter comprises monitoring the time slice in which datagrams associated with the logical identifier are broadcast in both the first and second cells. 12. The mobile device of claim 10, wherein the steps of receiving from the first transmitter a first datagram, and receiving from the second transmitter a second datagram, each comprises receiving an IP datagram associated with the logical identifier. 13. The mobile device of claim 10, wherein the steps of receiving from the first transmitter a first datagram, and receiving from the second transmitter a second datagram, each comprises receiving a datagram encapsulated in a transport stream datagram having a packet identifier associated with the logical identifier. 14. The mobile device of claim 10, wherein the step of determining comprises receiving from the second transmitter in the second cell the administrative message identifying the second cell as one of the group of cells having common link-level access parameters for multicast broadcasts. 15. The mobile device of claim 10, wherein the step of determining comprises receiving from the first transmitter in the first cell the administrative message identifying the second cell as one of the group of cells having common link-level access parameters for multicast broadcasts. 16. A method for maintaining reception of a multicast broadcast channel at a mobile device during handover from a first cell to a second cell, the method comprising the steps of: setting a link-level access parameter on the mobile device for receiving multicast datagrams associated with a logical identifier while the mobile device is in communication with a first transmitter for the first cell, the link-level access parameter comprising a time slice for a synchronized series of transmission bursts from the first transmitter and a second transmitter associated with the second cell, the step of setting comprising monitoring a time slice in which multicast datagrams associated with the logical identifier are broadcast in both the first and second cells; in response to setting the link-level access parameter, receiving from the first transmitter a first multicast datagram associated with the logical identifier; maintaining the reception related to the logical identifier on the mobile device during handover from the first cell to the second cell, the step of maintaining comprising: determining whether the second cell is one of a group of adjacent cells having common link-level access parameters for multicast broadcasts; and on condition the second cell is one of the group of adjacent cells having common link-level access parameters, continuing the link-level access parameter for continued reception of the broadcast channel; and in response to maintaining the reception related to the logical identifier, receiving from the second transmitter for the second cell a second multicast datagram associated with the logical identifier; wherein the step of determining comprises receiving from the second transmitter in the second cell an administrative message identifying the second cell as one of the group of cells having common link-level access parameters for multicast broadcasts. | This disclosure relates to a system and method for enabling multicast channel handover in a mobile device within a mobile network. The method involves using two transmitters in two different cells to broadcast datagrams associated with a logical identifier, using common link-level access parameters. The mobile device receives the broadcast datagrams from the first transmitter by configuring the common link-level access parameters. During a handover from the first cell to the second cell, the mobile device continues to receive the broadcast datagrams from the second transmitter by maintaining the common link-level access parameters. The datagrams can be IP datagrams transmitted in an MPEG2 transport stream, and the link-level access parameters may include time slice parameters for burst transmissions from the transmitters. | Claim 1: This claim describes a method for maintaining reception of a broadcast channel at a mobile device during handover from a first transmitter for a first cell to a second transmitter for a second cell. The method includes setting a link-level access parameter on the mobile device for receiving datagrams associated with a logical identifier while the mobile device is in communication with the first transmitter. The link-level access parameter can be selected from various options, such as a time slice for synchronized transmission bursts, synchronized encoding, or synchronized digital sequencing. After setting the link-level access parameter, the mobile device receives a first datagram associated with the logical identifier from the first transmitter. The method also involves determining whether the second cell is part of a group of adjacent cells with common link-level access parameters for multicast broadcasts. If the second cell is part of this group, the link-level access parameter is continued on the mobile device during handover to the second cell for continued reception of the broadcast channel. In response to continuing the link-level access parameter, the mobile device then receives a second datagram associated with the logical identifier from the second transmitter. The determination of whether the second cell is part of the group of cells with common link-level access parameters is made by receiving an administrative message from the second transmitter in the second cell that identifies it as such. Claim 2: This claim is dependent on claim 1 and specifies that the first and second datagrams received from the first and second transmitters, respectively, are IP datagrams associated with the logical identifier. Claim 3: This claim is dependent on claim 1 and specifies that the first and second datagrams received from the first and second transmitters, respectively, are datagrams encapsulated in a transport stream datagram having a packet identifier associated with the logical identifier. The encapsulation conforms to standard EN 301192, and the transport stream used can be an MPEG-2 transport stream. Claim 4: This claim is dependent on claim 3 and specifies that the encapsulation of the datagrams conforms to standard EN 301192. Claim 5: This claim is dependent on claim 3 and specifies that the transport stream used for encapsulating the datagrams is an MPEG-2 transport stream. Claim 6: This claim is dependent on claim 1 and specifies that the first and second datagrams received from the first and second transmitters, respectively, are part of a digital video broadcast terrestrial (DVB-T) multicast transmission. Claim 7: This claim is dependent on claim 1 and specifies that the first and second datagrams received from the first and second transmitters, respectively, are part of a Universal Mobile Telecommunications System multicast. Claim 8: This claim describes a method for maintaining reception of a broadcast channel at a mobile device during handover from a first cell to a second cell. The method includes setting a link-level access parameter on the mobile device for receiving datagrams associated with a logical identifier while the mobile device is in communication with the first transmitter for the first cell. The mobile device receives a first datagram associated with the logical identifier from the first transmitter in response to setting the link-level access parameter. The method also involves maintaining the reception related to the logical identifier on the mobile device during handover from the first cell to the second cell. This maintenance includes determining whether the second cell is part of a group of adjacent cells with common link-level access parameters for multicast broadcasts. If the second cell is part of this group, the link-level access parameter is continued on the mobile device for continued reception of the broadcast channel. In response to continuing the link-level access parameter, the mobile device receives a second datagram associated with the logical identifier from the second transmitter in the second cell. The determination of whether the second cell is part of the group of cells with common link-level access parameters is made by receiving an administrative message from the second transmitter in the second cell that identifies it as such. Claim 9: This claim is dependent on claim 8 and specifies that the determination of whether the second cell is part of the group of cells with common link-level access parameters is made by receiving an administrative message from the first transmitter in the first cell that identifies the second cell as part of the group. Claim 10: This claim describes a mobile device that can perform the steps related to maintaining reception of a broadcast channel during handover from a first transmitter for a first cell to a second transmitter for a second cell. The device includes a processor and memory for storing computer-readable instructions. When executed by the processor, these instructions cause the device to perform the following steps: setting a link-level access parameter on the mobile device for receiving datagrams associated with a logical identifier while the device is in communication with the first transmitter for the first cell, receiving a first datagram associated with the logical identifier from the first transmitter, determining whether the second cell is part of a group of adjacent cells with common link-level access parameters for multicast broadcasts, continuing the link-level access parameter on the mobile device for continued reception of the broadcast channel during handover to the second cell if the second cell is part of the group, and receiving a second datagram associated with the logical identifier from the second transmitter in the second cell. The determination of whether the second cell is part of the group of cells with common link-level access parameters is made by receiving an administrative message from either the second transmitter in the second cell or the first transmitter in the first cell that identifies the second cell as part of the group. Claim 11: This claim is dependent on claim 10 and specifies that the link-level access parameter includes a time slice for synchronized transmission bursts from the first and second transmitters. The step of setting the link-level access parameter involves monitoring the time slice in which datagrams associated with the logical identifier are broadcast in both the first and second cells. Claim 12: This claim is dependent on claim 10 and specifies that the first and second datagrams received from the first and second transmitters, respectively, are IP datagrams associated with the logical identifier. Claim 13: This claim is dependent on claim 10 and specifies that the first and second datagrams received from the first and second transmitters, respectively, are datagrams encapsulated in a transport stream datagram having a packet identifier associated with the logical identifier. Claim 14: This claim is dependent on claim 10 and specifies that the determination of whether the second cell is part of the group of cells with common link-level access parameters is made by receiving an administrative message from the second transmitter in the second cell that identifies the second cell as part of the group. Claim 15: This claim is dependent on claim 10 and specifies that the determination of whether the second cell is part of the group of cells with common link-level access parameters is made by receiving an administrative message from the first transmitter in the first cell that identifies the second cell as part of the group. Claim 16: This claim describes a method for maintaining reception of a multicast broadcast channel at a mobile device during handover from a first cell to a second cell. The method includes setting a link-level access parameter on the mobile device for receiving multicast datagrams associated with a logical identifier while the mobile device is in communication with a first transmitter for the first cell. The link-level access parameter includes a time slice for synchronized transmission bursts from the first transmitter and a second transmitter associated with the second cell. The step of setting the link-level access parameter involves monitoring a time slice in which multicast datagrams associated with the logical identifier are broadcast in both the first and second cells. In response to setting the link-level access parameter, the mobile device receives a first multicast datagram associated with the logical identifier from the first transmitter. The method also involves maintaining the reception related to the logical identifier on the mobile device during handover from the first cell to the second cell. This maintenance includes determining whether the second cell is part of a group of adjacent cells with common link-level access parameters for multicast broadcasts. If the second cell is part of this group, the link-level access parameter is continued on the mobile device for continued reception of the multicast broadcast channel. In response to maintaining the reception related to the logical identifier, the mobile device receives a second multicast datagram associated with the logical identifier from the second transmitter in the second cell. The determination of whether the second cell is part of the group of cells with common link-level access parameters is made by receiving an administrative message from the second transmitter in the second cell that identifies it as such. | This disclosure presents a system and method for enabling multicast channel handover in mobile devices within a mobile network. The method involves using two transmitters in different cells to broadcast datagrams associated with a logical identifier using common link-level access parameters. During a handover between cells, the mobile device continues to receive the broadcast datagrams by maintaining the common link-level access parameters. The datagrams can be IP datagrams transmitted in an MPEG2 transport stream, and the link-level access parameters may include time slice parameters for burst transmissions from the transmitters. The system also includes the mobile device configured to perform the method steps.
A method and system for recording and publishing traditional media source programs over a network is disclosed. According to the method, a request for publication of one or more traditional media source programs in one or more encoding formats is received from a network client that is connected to the network. In response to receiving the request, the one or more traditional media source programs are captured from a traditional media source that broadcasts the one or more traditional media source programs at a particular broadcast time. The one or more traditional media source programs are encoded in one or more encoding formats to produce one or more encoded media programs and then published to the network client over the network at a time that is different from the actual broadcast time. | 1. a method for automatically recording and publishing traditional media source programs over a network, the method comprising the computer-implemented steps of: receiving from a network client that is connected to the network a request to record and publish one or more traditional media source programs in one or more encoding formats, the one or more traditional media source programs being broadcast from a traditional media source that is not generally receivable at a geographic location at which the network client resides; in response to receiving the request, capturing the one or more traditional media source programs from the traditional media source that broadcasts the one or more traditional media source programs at a particular broadcast time to a broadcasting area of the traditional media source; encoding the one or more traditional media source programs in the one or more encoding formats to produce one or more encoded media programs; and publishing, at a time different from the particular broadcast time, the one or more encoded media programs over the network to the network client located outside the broadcasting area of the traditional media source. 2. The method as recited in claim 1, further comprising: causing a viewer interface to be displayed at the network client, wherein the viewer interface: allows selection of the one or more traditional media source programs for encoding; and allows specification of publishing parameters; wherein the step of publishing is performed based on said publishing parameters. 3. The method as recited in claim 2, wherein the specification of publishing parameters includes specifying a time of publication of each of the one or more encoded media programs to the network client. 4. The method as recited in claim 1, wherein the traditional media source is a satellite. 5. The method as recited in claim 1, wherein: the step of receiving a request for publication of one or more traditional media source programs in one or more encoding formats includes the step of receiving a request for publication of the one or more traditional media source programs in one or more streaming media formats; and the step of encoding the one or more traditional media source programs in the one or more encoding formats includes the step of encoding the one or more traditional media source programs in the one or more streaming media formats. 6. The method as recited in claim 1, wherein: the step of receiving a request for publication of one or more traditional media source programs in one or more encoding formats includes the step of receiving a request for publication of one or more traditional media source programs in one or more non-streaming media formats; and the step of encoding the one or more traditional media source programs in the one or more encoding formats includes the step of encoding the one or more traditional media source programs in the one or more non-streaming media formats. 7. The method as recited in claim 1, further comprising the step of notifying the network client that the one or more traditional media source programs have been encoded in the one or more encoding formats to produce one or more encoded media programs. 8. The method as recited in claim 7, wherein the step of notifying the network client includes the step of notifying the network client via an e-mail message. 9. The method as recited in claim 1, further comprising the step of sending an e-mail message to the network client, wherein the e-mail message includes a link which when selected initiates the transmission of one of the one or more encoded media programs to the network client. 10. The method as recited in claim 1, further comprising the step of sending an e-mail message to the network client, wherein the e-mail message includes a link which when selected causes a Web page to be displayed at the network client that includes controls that allow a user of the network client to initiate the transmission of one of the one or more encoded media programs to the network client. 11. The method as recited in claim 1, further comprising the step of adding a link to a Web page that is associated with the network client, wherein the link allows a user of the network client to initiate the transmission of one of the one or more encoded media programs to the network client. 12. A computer-readable medium storage medium storing one or more sequences of instructions for automatically recording and publishing traditional media source programs over a network, wherein execution of the one or more sequences of instructions by one or more processors cause the one or more processors to perform the steps of: receiving from a network client that is connected to the network a request to record and publish one or more traditional media source programs in one or more encoding formats, the one or more traditional media source programs being broadcast from a traditional media source that is not generally receivable at a geographic location at which the network client resides; in response to receiving the request, capturing the one or more traditional media source programs from the traditional media source that broadcasts the one or more traditional media source programs at a particular broadcast time to a broadcasting area of the traditional media source; encoding the one or more traditional media source programs in the one or more encoding formats to produce one or more encoded media programs; and publishing, at a time different from the particular broadcast time, the one or more encoded media programs over the network to the network client located outside the broadcasting area of the traditional media source. 13. The computer-readable storage medium as recited in claim 12, further comprising instructions for performing the steps of: causing a viewer interface to be displayed at the network client, wherein the viewer interface: allows selection of the one or more traditional media source programs for encoding; and allows specification of publishing parameters; wherein the step of publishing is performed based on the publishing parameters. 14. The computer-readable storage medium as recited in claim 13, wherein the specification of publishing parameters includes specifying a time of publication of each of the one or more encoded media programs to the network client. 15. The computer-readable storage medium as recited in claim 12, wherein the traditional media source is a satellite. 16. The computer-readable storage medium as recited in claim 12, wherein: the step of receiving a request for publication of one or more traditional media source programs in one or more encoding formats includes the step of receiving a request for publication of one or more traditional media source programs in one or more streaming media formats; and the step of encoding the one or more traditional media source programs in the one or more encoding formats includes the step of encoding the one or more traditional media source programs in the one or more streaming media formats. 17. The computer-readable storage medium as recited in claim 12, wherein: the step of receiving a request for publication of one or more traditional media source programs in one or more encoding formats includes the step of receiving a request for publication of one or more traditional media source programs in one or more non-streaming media formats; and the step of encoding the one or more traditional media source programs in the one or more encoding formats includes the step of encoding the one or more traditional media source programs in the one or more non-streaming media formats. 18. The computer-readable storage medium as recited in claim 12, further comprising instructions for performing the step of notifying the network client that the one or more traditional media source programs have been encoded in the one or more encoding formats to produce one or more encoded media programs. 19. The computer-readable storage medium as recited in claim 18, wherein the step of notifying the network client includes the step of notifying the network client via an e-mail message. 20. The computer-readable storage medium as recited in claim 12, further comprising instructions for performing the step of sending an e-mail message to the network client, wherein the e-mail message includes a link which when selected initiates the transmission of one of the one or more encoded media programs to said network client. 21. The computer-readable storage medium as recited in claim 12, further comprising instructions for performing the step of sending an e-mail message to the network client, wherein the e-mail message includes a link which when selected causes a Web page to be displayed at the network client that includes controls that allow a user of the network client to initiate the transmission of one of the one or more encoded media programs to said network client. 22. The computer-readable storage medium as recited in claim 12, further comprising instructions for performing the step of adding a link to a Web page that is associated with the network client, wherein the link allows a user of the network client to initiates the transmission of one of the one or more encoded media programs to the network client. 23. A system for automatically recording and publishing traditional media source programs in digital format over a network, the system comprising: a digital remote recorder, wherein the digital remote recorder is configured to received encoding requests from a network client that is connected to the network to record and encode one or more traditional media source programs, the one or more traditional media source programs being broadcast from a traditional media source that is not generally receivable at a geographic location at which the network client resides, and to automatically capture and encode the traditional media source programs from the traditional media source, which are broadcast at a particular broadcast time to a broadcasting area of the traditional media source, into corresponding one or more encoded media programs based on the encoding requests; and a network server that is connected to the digital remote recorder, wherein the network server is configured to store the one or more encoded media programs, and to publish the one or more encoded media programs to the network client located outside the broadcasting area of the traditional media source. | This disclosure presents a method and system for recording and distributing traditional media source programs via a network. The method involves receiving a request from a network client to publish one or more traditional media source programs in various encoding formats. The programs are captured from a traditional media source that broadcasts them at specific times. The captured programs are then encoded into different formats to create encoded media programs. Finally, these encoded media programs are published to the network client at times other than their original broadcast time. | Claim 1 describes a method for automatically recording and publishing traditional media source programs over a network. The method includes receiving a request from a network client to record and publish one or more traditional media source programs that are broadcast from a traditional media source that is not generally receivable at the client's geographic location. In response to the request, the method captures the programs from the traditional media source at a particular broadcast time and encodes them in one or more encoding formats to produce encoded media programs. These encoded programs are then published to the network client at a different time than the original broadcast. Claim 2 introduces the additional step of displaying a viewer interface at the network client, which allows the selection of programs to be recorded and the specification of publishing parameters. The publishing step is performed based on these parameters, which can include specifying the time of publication for each encoded media program. Claim 3 specifies that the publishing parameters may include the ability to specify a time of publication for each encoded media program to the network client. Claim 4 mentions that the traditional media source can be a satellite. Claims 5 and 6 describe variations where the request for publication can include specifying one or more streaming media formats or non-streaming media formats, and the encoding step would be performed accordingly. Claim 7 adds the step of notifying the network client that the traditional media source programs have been encoded in the encoding formats. This notification can be done via email, as specified in Claim 8. Claims 9 and 10 involve sending an email message to the network client, which includes a link that, when selected, initiates the transmission of the encoded media program to the client. In Claim 10, the link causes a webpage to be displayed that includes controls for the user to initiate the transmission. Claim 11 involves adding a link to a web page associated with the network client, allowing the user to initiate the transmission of the encoded media program. Claim 12 introduces a computer-readable storage medium that stores instructions for performing the method described in Claim 1. This allows the method to be executed by one or more processors. Claims 13-22 describe variations of the method and the computer-readable storage medium, including the addition of the viewer interface, specifying publishing parameters, notifying the network client, sending email messages with links, and adding links to web pages. Claim 23 introduces a system for automatically recording and publishing traditional media source programs. The system includes a digital remote recorder that receives encoding requests from a network client and captures and encodes the traditional media source programs into encoded media programs. These encoded programs are stored and published to the network client by a network server. | This disclosure presents a method and system for recording and distributing traditional media source programs via a network. The method involves capturing programs from a traditional media source that broadcasts them at specific times, encoding them into different formats, and publishing them to a network client at times other than their original broadcast time. The system includes a digital remote recorder and a network server that work together to capture, store, and distribute the recorded programs to the client. Various claims describe additional features such as displaying a viewer interface, specifying publishing parameters, notifying the client, and sending email messages with links to initiate the transmission of the encoded media programs.
A wireless communication interface in a network appliance that enables secure wireless management of the network appliance over a relatively limited (short) distance with a mobile node. The operator of the mobile node is authenticated and communication between the network appliance and the mobile node is encrypted. Even if an unauthorized person was able to be positioned in relatively close proximity to a network appliance such as within the physical confines of a data center, these authentication and encryption measures would make it extremely difficult for unauthorized wireless management of the operation of the network appliance. | 1. A method for enabling management of a network appliance with a mobile node, comprising enabling the network appliance to provide a beacon, wherein the beacon is created by a radio signal that is generated with relatively low power; if the mobile node receives the beacon, enabling the mobile node to pair with the network appliance; if the mobile node is paired with the network appliance, pushing an application from the mobile node to the network appliance; and enabling the mobile node to wirelessly communicate at least one management operation to the pushed application over a relatively short distance, wherein the management operation is provided to the network appliance for execution. 2. The method of claim 1, wherein the pushed application is at least one of a JAVA application, binary file, and script. 3. The method of claim 1, wherein the radio signal is generated with approximately one milliwatt of power. 4. The method of claim 1, wherein the relatively short distance is approximately 10 meters. 5. The method of claim 1, wherein enabling the mobile node to wirelessly communicate with the network appliance, further comprises authenticating an operator of the mobile node. 6. The method of claim 1, wherein the wireless communication is based on a Bluetooth specification. 7. The method of claim 1, wherein the network appliance further comprises at least one of a router, switch, firewall, content filter, file server, load balancer, and hub. 8. The method of claim 1, wherein the mobile node further comprises at least one of a cellular telephone, smart phone, pager, radio frequency (RF) communication device, Personal Digital Assistant (PDA), handheld computer, laptop computer, personal computer, multiprocessor system, microprocessor-based consumer electronic device, programmable consumer device, network PC, and wearable computer. 9. The method of claim 1, wherein the managing of the operation of the network appliance further comprises providing at least one operation, including configuration, load balancing, IP address assignment, metric collection, metric analysis, updates, maintenance, and security measures. 10. A system for enabling management of a network appliance with a mobile node, comprising a first wireless interface that is included with the network appliance and enables the network appliance to provide a beacon, wherein the beacon is created by a radio signal that is generated with relatively low power; a second wireless interface that is included with the mobile node, wherein if the mobile node receives the beacon, the second wireless interface enables the mobile node to pair with the network appliance, and an application that is pushed from the mobile node to the network appliance, wherein the application enables the mobile node to wirelessly communicate at least one management operation over a relatively short distance to the network appliance, and wherein the management operation is provided to the network appliance for execution. 11. The system of claim 10, wherein the pushed application is at least one of a JAVA application, binary file, and script. 12. The system of claim 10, wherein enabling the mobile node to wirelessly communicate with the network appliance, further comprises authenticating an operator of the mobile node. 13. The system of claim 10, wherein the wireless communication is based on a Bluetooth specification. 14. The system of claim 10, wherein the managing of the operation of the network appliance further comprises providing at least one operation for execution, including configuration, load balancing, IP address assignment, metric collection, metric analysis, updates, maintenance, and security measures. 15. An apparatus for enabling management of a network appliance with a mobile node, comprising a wireless interface that is included with the network appliance and enables the network appliance to perform actions, including: providing a beacon, wherein the beacon is created by a radio signal that is generated with relatively low power; if the mobile node receives the beacon, enabling the mobile node to pair with the network appliance, and enabling an application that is pushed from the mobile node to be received by the network appliance, wherein the received application enables the mobile node to wirelessly communicate at least one management operation over a relatively short distance to the network appliance, and wherein the management operation is provided to the network appliance for execution. 16. The apparatus of claim 15, wherein the pushed application is at least one of a JAVA application, binary file, and script. 17. The apparatus of claim 15, wherein enabling the mobile node to wirelessly communicate with the network appliance, further comprises authenticating an operator of the mobile node. 18. The apparatus of claim 15, wherein the wireless communication is based on a Bluetooth specification. 19. The apparatus of claim 15, wherein the managing of the operation of the network appliance further comprises providing at least one operation for execution, including configuration, load balancing, IP address assignment, metric collection, metric analysis, updates, maintenance, and security measures. 20. A computer readable media, tangibly embodying instructions to perform actions, comprising: enabling a network appliance to provide a beacon, wherein the beacon is created by a radio signal that is generated with relatively low power; if a mobile node receives the beacon, enabling the mobile node to pair with the network appliance; if the mobile node is paired with the network appliance, means for pushing an application from the mobile node to the network appliance; and enabling the mobile node to wirelessly communicate at least one management operation to the pushed application over a relatively short distance, wherein the management operation is provided to the network appliance for execution. 21. A method for enabling management of a network appliance with a mobile node, comprising means for enabling the network appliance to provide a beacon, wherein the beacon is created by a radio signal that is generated with relatively low power; if the mobile node receives the beacon, means for enabling the mobile node to pair with the network appliance; if the mobile node is paired with the network appliance, means for pushing an application from the mobile node to the network appliance; and means for enabling the mobile node to wirelessly communicate at least one management operation to the pushed application over a relatively short distance, wherein the management operation is provided to the network appliance for execution. | This abstract summarizes a wireless communication interface that enables secure management of a network appliance over a short distance with a mobile node. The authentication of the operator and encryption of the communication ensure that unauthorized access to the network appliance is highly difficult, even within the confines of a data center. | Claim 1: This claim describes a method for enabling management of a network appliance with a mobile node. The method includes the following steps: - Enabling the network appliance to provide a beacon using a radio signal of relatively low power. - If the mobile node receives the beacon, enabling it to pair with the network appliance. - Once paired, pushing an application from the mobile node to the network appliance. - Enabling the mobile node to wirelessly communicate management operations to the pushed application over a relatively short distance, for execution by the network appliance. Claim 2: This claim is dependent on claim 1 and specifies that the pushed application can be a JAVA application, binary file, or script. Claim 3: This claim is dependent on claim 1 and states that the radio signal used to create the beacon is generated with approximately one milliwatt of power. Claim 4: This claim is dependent on claim 1 and specifies that the relatively short distance over which wireless communication occurs is approximately 10 meters. Claim 5: This claim is dependent on claim 1 and introduces the additional step of authenticating the operator of the mobile node during the process of enabling wireless communication with the network appliance. Claim 6: This claim is dependent on claim 1 and indicates that the wireless communication between the mobile node and the network appliance is based on a Bluetooth specification. Claim 7: This claim is dependent on claim 1 and lists various types of network appliances that could be managed using the described method, including a router, switch, firewall, content filter, file server, load balancer, and hub. Claim 8: This claim is dependent on claim 1 and provides examples of different types of mobile nodes that can be used, such as a cellular telephone, smart phone, pager, radio frequency (RF) communication device, Personal Digital Assistant (PDA), handheld computer, laptop computer, personal computer, multiprocessor system, microprocessor-based consumer electronic device, programmable consumer device, network PC, and wearable computer. Claim 9: This claim is dependent on claim 1 and describes the various management operations that can be provided to the network appliance for execution, including configuration, load balancing, IP address assignment, metric collection, metric analysis, updates, maintenance, and security measures. Claim 10: This claim introduces a system for enabling management of a network appliance with a mobile node. The system comprises a network appliance with a first wireless interface to provide a beacon, a mobile node with a second wireless interface to pair with the network appliance, and an application pushed from the mobile node to enable wireless communication of management operations over a relatively short distance to the network appliance. Claim 11: This claim is dependent on claim 10 and specifies that the pushed application can be a JAVA application, binary file, or script. Claim 12: This claim is dependent on claim 10 and introduces the additional step of authenticating the operator of the mobile node during the process of enabling wireless communication with the network appliance. Claim 13: This claim is dependent on claim 10 and indicates that the wireless communication between the mobile node and the network appliance is based on a Bluetooth specification. Claim 14: This claim is dependent on claim 10 and describes the various management operations that can be provided to the network appliance for execution, including configuration, load balancing, IP address assignment, metric collection, metric analysis, updates, maintenance, and security measures. Claim 15: This claim introduces an apparatus for enabling management of a network appliance with a mobile node. The apparatus includes a wireless interface integrated into the network appliance, which enables actions such as providing a beacon, enabling pairing with the mobile node, and receiving a pushed application for wireless communication of management operations. Claim 16: This claim is dependent on claim 15 and specifies that the pushed application can be a JAVA application, binary file, or script. Claim 17: This claim is dependent on claim 15 and introduces the additional step of authenticating the operator of the mobile node during the process of enabling wireless communication with the network appliance. Claim 18: This claim is dependent on claim 15 and indicates that the wireless communication between the mobile node and the network appliance is based on a Bluetooth specification. Claim 19: This claim is dependent on claim 15 and describes the various management operations that can be provided to the network appliance for execution, including configuration, load balancing, IP address assignment, metric collection, metric analysis, updates, maintenance, and security measures. Claim 20: This claim introduces a computer-readable media containing instructions to perform the method described in claim 1. Claim 21: This claim introduces a means for enabling management of a network appliance with a mobile node, including means for providing a beacon, means for enabling pairing, means for receiving a pushed application, and means for enabling wireless communication of management operations. | The abstract summarizes a wireless communication interface that enables secure management of network appliances over a short distance with a mobile node. The method involves enabling the network appliance to provide a beacon signal, allowing the mobile node to pair with the appliance, and pushing an application to facilitate wireless communication for management operations. The claims provide specific details about the method, including the type of application that can be pushed, the power and distance of the radio signal, and the authentication of the operator. The claims also describe the system, apparatus, and computer-readable media associated with enabling the management of network appliances.
An X-ray computed tomography apparatus includes a cone beam X-ray tube, an X-ray detector, a rotating mechanism for supporting the X-ray tube and X-ray detector, a moving mechanism for moving the object in the slice direction, a control unit for controlling the rotating mechanism and moving mechanism to execute helical scan operation and move relative to the object, an input device for setting a substantially cylindrical reconstruction area, and an image reconstructing unit for reconstructing image data within the set reconstruction area based on the output of the detector. The apparatus also includes a movement distance determining unit for determining the movement distance of the X-ray tube and X-ray detector relative to the object on the basis of the radius of the set reconstruction area as well as its height. | What is claimed is: 1. An X-ray computed tomography apparatus comprising: an X-ray tube configured to generate X-rays diverging in channel and slice directions; an X-ray detector which has a plurality of X-ray detection elements for detecting X-rays transmitted through an object to be examined, the plurality of X-ray detection elements being arrayed in the channel and slice directions; a rotating mechanism configured to support said X-ray tube and said X-ray detector so as to allow said X-ray tube and said X-ray detector to rotate around the object; a moving mechanism configured to move said X-ray tube and said X-ray detector relative to the object in the slice direction; a control unit configured to control said rotating mechanism and said moving mechanism to execute helical scan operation of acquiring data while making said X-ray tube and said X-ray detector rotate around the object and move relative to the object; an input device configured to set a substantially cylindrical reconstruction area; an image reconstructing unit configured to reconstruct image data within the set reconstruction area on the basis of an output from said X-ray detector; and a movement distance determining unit configured to determine a movement distance of said X-ray tube and X-ray detector relative to the object during generation of the X-rays on the basis of a radius and height of the set reconstruction area, wherein said movement distance determining unit is configured to determine the movement distance based on (1) a divergence angle of the X-rays in the slice direction, and (2) the radius and the height of the set reconstruction area. 2. An apparatus according to claim 1, wherein said movement distance determining unit determines the movement distance to a distance from a position where the X-ray comes into contact with an edge of one end face of the reconstruction area to a position where the X-ray comes into contact with an edge of the other end face of the reconstruction area. 3. An apparatus according to claim 1, wherein said input device includes a display configured to superimpose and display a mark indicating a frame line of the reconstruction area and a mark indicating the determined movement distance on a scanogram of the object. 4. An X-ray computed tomography apparatus comprising: an X-ray tube configured to generate X-rays diverging in channel and slice directions; a high voltage generator which applies a high voltage to said X-ray tube to generate the X-rays; an X-ray detector which has a plurality of X-ray detection elements for detecting X-rays transmitted through an object to be examined, the plurality of X-ray detection elements being arrayed in the channel and slice directions; a rotating mechanism configured to support said X-ray tube and said X-ray detector so as to allow said X-ray tube and said X-ray detector to rotate around the object; a moving mechanism configured to move said X-ray tube and said X-ray detector relative to the object in the slice direction; a control unit configured to control said high voltage generator, said rotating mechanism, and said moving mechanism to execute helical scan operation of acquiring data while making said X-ray tube and said X-ray detector rotate around the object and move relative to the object; an input device configured to set a substantially cylindrical reconstruction area; an image reconstructing unit configured to reconstruct image data within the set reconstruction area on the basis of an output from said X-ray detector; and a movement section determining unit configured to determine a movement section of said X-ray tube and X-ray detector relative to the object during generation of the X-rays on the basis of a radius and height of the set reconstruction area, wherein said movement section determining unit is configured to determine the movement section based on (1) a divergence angle of the X-rays in the slice direction, and (2) the radius and the height of the set reconstruction area. 5. An apparatus according to claim 4, wherein said movement section determining unit determines the movement section to a range from a position where the X-ray comes into contact with an edge of one end face of the reconstruction area to a position where the X-ray comes into contact with an edge of the other end face of the reconstruction area. 6. An apparatus according to claim 4, wherein said input device includes a display configured to superimpose and display a mark indicating a frame line of the reconstruction area and a mark indicating the determined movement section on a scanogram of the object. 7. An X-ray computed tomography apparatus comprising: an X-ray tube configured to generate X-rays diverging in channel and slice directions; a high voltage generator which applies a high voltage to said X-ray tube to generate the X-rays; an X-ray detector which has a plurality of X-ray detection elements for detecting X-rays transmitted through an object to be examined, the plurality of X-ray detection elements being arrayed in the channel and slice directions; a rotating mechanism configured to support said X-ray tube and said X-ray detector so as to allow said X-ray tube and said X-ray detector to rotate around the object; a moving mechanism configured to move said X-ray tube and said X-ray detector relative to the object in the slice direction; a control unit configured to control said high voltage generator, said rotating mechanism, and said moving mechanism to execute helical scan operation of acquiring data while making said X-ray tube and said X-ray detector rotate around the object and move relative to the object; an input device configured to set a substantially cylindrical reconstruction area; an image reconstructing unit configured to reconstruct image data within the set reconstruction area on the basis of an output from said X-ray detector; and a determining unit configured to determine a generation start position of the X-rays and a generation end position of the X-rays on the basis of a radius and height of the set reconstruction area, wherein said determining unit is configured to determine said generation start and end positions based on (1) a divergence angle of the X-rays in the slice direction, and (2) the radius and the height of the set reconstruction area. 8. An X-ray computed tomography apparatus comprising: an X-ray tube configured to generate X-rays diverging in channel and slice directions; an X-ray detector which has a plurality of X-ray detection elements for detecting X-rays transmitted through an object to be examined, the plurality of X-ray detection elements being arrayed in the channel and slice directions; a rotating mechanism configured to support said X-ray tube and said X-ray detector so as to allow said X-ray tube and said X-ray detector to rotate around the object; a moving mechanism configured to move said X-ray tube and said X-ray detector relative to the object in the slice direction; a control unit configured to control said rotating mechanism and said moving mechanism to execute helical scan operation of acquiring data while making said X-ray tube and said X-ray detector rotate around the object and move relative to the object; an input device configured to set a size of a reconstruction area; an image reconstructing unit configured to reconstruct image data within the set reconstruction area on the basis of an output from said X-ray detector; and a movement distance determining unit configured to determine a movement distance of said X-ray tube and X-ray detector relative to the object during generation of the X-rays on the basis of the set size of the reconstruction area, wherein said movement distance determining unit is configured to determine the movement distance based on (1) a divergence angle of the X-rays in the slice direction, and (2) a radius and a height of the set reconstruction area. 9. An X-ray computed tomography apparatus comprising: an X-ray tube configured to generate X-rays diverging in channel and slice directions; a high voltage generator which applies a high voltage to said X-ray tube to generate the X-rays; an X-ray detector which has a plurality of X-ray detection elements for detecting X-rays transmitted through an object to be examined, the plurality of X-ray detection elements being arrayed in the channel and slice directions; a rotating mechanism configured to support said X-ray tube and said X-ray detector so as to allow said X-ray tube and said X-ray detector to rotate around the object; a moving mechanism configured to move said X-ray tube and said X-ray detector relative to the object in the slice direction; a control unit configured to control said high voltage generator, said rotating mechanism, and said moving mechanism to execute helical scan operation of acquiring data while making said X-ray tube and said X-ray detector rotate around the object and move relative to the object; an input device configured to set a size of a reconstruction area; an image reconstructing unit configured to reconstruct image data within the set reconstruction area on the basis of an output from said X-ray detector; and a movement section determining unit configured to determine a movement section of said X-ray tube and X-ray detector relative to the object during generation of the X-rays on the basis of the set size of the reconstruction area, wherein said movement section determining unit is configured to determine the movement section based on (1) a divergence angle of the X-rays in the slice direction, and (2) a radius and a height of the set reconstruction area. 10. An X-ray computed tomography apparatus comprising: an X-ray tube configured to generate X-rays diverging in channel and slice directions; a high voltage generator which applies a high voltage to said X-ray tube to generate the X-rays; an X-ray detector which has a plurality of X-ray detection elements for detecting X-rays transmitted through an object to be examined, the plurality of X-ray detection elements being arrayed in the channel and slice directions; a rotating mechanism configured to support said X-ray tube and said X-ray detector so as to allow said X-ray tube and said X-ray detector to rotate around the object; a moving mechanism configured to move said X-ray tube and said X-ray detector relative to the object in the slice direction; a control unit configured to control said high voltage generator, said rotating mechanism, and said moving mechanism to execute helical scan operation of acquiring data while making said X-ray tube and said X-ray detector rotate around the object and move relative to the object; an input device configured to set a size of a reconstruction area; an image reconstructing unit configured to reconstruct image data within the set reconstruction area on the basis of an output from said X-ray detector; and a determining unit configured to determine a generation start position of the X-rays and a generation end position of the X-rays on the basis of the set size of the reconstruction area, wherein said determining unit is configured to determine said generation start and end positions based on (1) a divergence angle of the X-rays in the slice direction, and (2) a radius and a height of the set reconstruction area. | The X-ray computed tomography (CT) apparatus described in the text is equipped with several components, including a cone beam X-ray tube, an X-ray detector, a rotating mechanism for supporting the tube and detector, and a moving mechanism for shifting the object being scanned. The apparatus also features a control unit that coordinates the rotation and movement of the components to perform a helical scan and move relative to the object. Additionally, there is an input device for defining a cylindrical reconstruction area, and an image reconstructing unit that generates image data within the designated area based on the detector output. Lastly, the apparatus incorporates a movement distance determining unit that calculates the necessary movement distance of the tube and detector relative to the object using the radius and height measurements of the set reconstruction area. | Claim 1 describes an X-ray computed tomography apparatus. The apparatus includes an X-ray tube that generates X-rays diverging in channel and slice directions, and an X-ray detector with multiple X-ray detection elements arranged in the channel and slice directions. The apparatus also includes a rotating mechanism to support the X-ray tube and detector for rotational movement, and a moving mechanism to move them in the slice direction. A control unit controls the rotation and movement to execute a helical scan operation. The apparatus further includes an input device to set a cylindrical reconstruction area, an image reconstructing unit to reconstruct image data within the set area based on the X-ray detector output, and a movement distance determining unit to determine the movement distance of the X-ray tube and detector relative to the object during X-ray generation based on the set reconstruction area, including the divergence angle of the X-rays and the radius and height of the reconstruction area. Claim 2 is similar to claim 1, but specifies that the movement distance determining unit determines the movement distance from the position where the X-ray contacts one end face of the reconstruction area to the position where it contacts the other end face. Claim 3 adds that the input device includes a display that superimposes and displays a mark indicating the reconstruction area frame line and the determined movement distance on a scanogram of the object. Claim 4 describes another X-ray computed tomography apparatus. It adds a high voltage generator that applies a high voltage to the X-ray tube to generate X-rays. The remaining elements and functions are similar to claim 1. Claims 5 and 6 are similar to claims 4 and 3, respectively, but specify that the movement section determining unit determines the movement section from the position where the X-ray contacts one end face of the reconstruction area to the position where it contacts the other end face. Claim 7 describes yet another X-ray computed tomography apparatus. It adds a determining unit that determines the generation start and end positions of the X-rays based on the radius and height of the set reconstruction area, as well as the divergence angle of the X-rays in the slice direction. Claims 8 to 10 are similar to claims 1 to 3, respectively, but specify that the movement distance or section determining unit determines the movement distance or section based on the set size of the reconstruction area, encompassing the radius and height. Claim 10 also adds that the determining unit determines the generation start and end positions based on the set size of the reconstruction area. | The described X-ray computed tomography (CT) apparatus consists of various components, including a cone beam X-ray tube, an X-ray detector, a rotating mechanism, a moving mechanism, a control unit, an input device, an image reconstructing unit, and a movement distance determining unit. Claim 1 specifies the X-ray tube, X-ray detector, rotating and moving mechanisms, control unit, input device, image reconstructing unit, and movement distance determining unit. Claim 2 adds that the movement distance determining unit calculates the distance from one end face to the other end face of the reconstruction area. Claim 3 includes a display on the input device that shows a mark indicating the reconstruction area frame line and the determined movement distance on a scanogram. Claim 4 includes a high voltage generator that applies voltage to the X-ray tube. Claim 5 specifies that the movement section determining unit determines the section between the end faces of the reconstruction area. Claim 6 adds the display feature from claim 3. Claim 7 introduces a determining unit that calculates the start and end positions of X-ray generation based on the radius, height, and divergence angle. Claims 8 to 10 are variations of claims 1 to 3 that specify the movement distance or section determining unit determines the distance or section based on the set size of the reconstruction area and include the determining unit to calculate the start and end positions based on the set size.
A decoder, encoder and corresponding system are disclosed for providing fast Forward Error Correcting (FEC) decoding and encoding of syndrome-based error correcting codes. Three-parallel processing is performed by elements of the system. More particularly, in an illustrative embodiment, a decoder performs three-parallel syndrome generation and error determination and calculations, and an encoder performs three-parallel encoding. Low power and complexity techniques are used to save cost and power yet provide relatively high speed encoding and decoding. | 1. A decoder comprising: a plurality of N-parallel syndrome generators, each of the N-parallel syndrome generators coupled to a parallel data stream and being adapted to perform a calculation each cycle with N symbols from the parallel data stream, each N-parallel syndrome generator adapted to determine, after a predetermined number of cycles, a plurality of syndromes; a plurality of key equation determination devices, each key equation determination device coupled to at least one of the N-parallel syndrome generators and being adapted to determine at least one error polynomial by using a corresponding plurality of syndromes from the at least one N-parallel syndrome generator; and a plurality of N-parallel error determination and correcting devices, one for each of the N-parallel syndrome generators, each N-parallel error correction and determination device coupled to one of the key equation determination devices and being adapted to use the at least one error polynomial produced by the one key equation determination device to correct errors in the parallel data stream. 2. The decoder of claim 1, wherein N is three. 3. The decoder of claim 1, further comprising a device adapted to convert a serial input data stream into the parallel data stream. 4. The decoder of claim 3, wherein: the device creates a parallel data stream having a width of 48 symbols, wherein the device outputs 48 symbols every clock cycle; N is three; there are 16 three-parallel syndrome generators, four key equation determination devices, and 16 three-parallel error determination and detection devices, wherein each four of the three-parallel syndrome generators and three-parallel error determination and detection devices share one of the four key equation determination devices; and the decoder outputs a second parallel data stream having a width of 48 symbols, wherein the decoder outputs 48 symbols per clock cycle. 5. The decoder of claim 1, wherein each symbol is a symbol from one of a plurality codewords from a frame, and wherein the decoder further comprises a device adapted to determine if a codeword is uncorrectable and adapted to output a number of uncorrectable codewords in the frame. 6. The decoder of claim 1, wherein each symbol is a symbol from one of a plurality codewords in a frame, and wherein the decoder further comprises a device adapted to output a number of corrected bit errors per frame. 7. The decoder of claim 6, wherein the decoder further comprises a device adapted to disable error correction of the decoder when the number of corrected bit errors for each of a predetermined number of frames is less than a first predetermined value and adapted to disable the decoder when a deployed forward error correcting code cannot be processed by the decoder. 8. The decoder of claim 1, wherein: each symbol is a symbol from one of a plurality of codewords; the decoder further comprises a device adapted to output a second parallel data stream comprising corrected symbols; and the decoder further comprises a device adapted to output a parallel stream of correction values, each bit in the parallel stream of correction values indicating a position in the second parallel data stream at which an error occurs. 9. The decoder of claim 8, further comprising a peripheral, the peripheral performing error analyses using the parallel stream of correction values. 10. The decoder of claim 1, wherein each key equation determination device further comprises a plurality of multiplication circuits, each of the plurality of multiplication circuits comprising a Mastrovito standard-basis multiplier. 11. The decoder of claim 10, wherein each Mastrovito standard-basis multiplier has a computation delay of (one DAND+five DXOR), where DAND denotes a delay of one AND gate and DXOR denotes a delay of one XOR gate. 12. The decoder of claim 10, wherein each N-parallel error determination and correcting device further comprises a division circuit, each division circuit comprising a composite-basis divider. 13. The decoder of claim 12, wherein each composite basis divider has a computation delay of (three DAND+nine DXOR), where DAND denotes a delay of one AND gate and DXOR denotes a delay of one XOR gate. 14. The decoder of claim 13, wherein each composite basis divider further comprises an inverter having a delay of (one DAND+three DXOR). 15. The decoder of claim 1, wherein: the parallel data stream comprises a plurality of codewords; and the decoder is adapted to route N symbols of a given codeword to a given N-parallel syndrome generator. 16. A method comprising the steps of: converting a serial input data stream into a parallel data stream; performing a plurality of N-parallel syndrome generations using the parallel data stream, each of the N-parallel syndrome generations determining, after a predetermined number of cycles, a plurality of syndromes; performing, in parallel and by using each of the plurality of syndromes generated by each of the plurality of N-parallel syndrome generations, a plurality of N-parallel decodings of the parallel data stream to determine, in parallel, a plurality of error value and error locator polynomials; correcting errors, by using a plurality of N-parallel correction and determination processes that use the error value and error locator polynomials, in the parallel data stream; and outputting a second parallel data stream comprising a corrected version of the parallel data stream. | This disclosure introduces a decoder, an encoder, and a corresponding system that enable fast and efficient Forward Error Correcting (FEC) decoding and encoding for syndrome-based error correcting codes. The system employs three-parallel processing elements to achieve this functionality. In a specific embodiment, the decoder conducts three-parallel syndrome generation, error determination, and calculations, while the encoder performs three-parallel encoding. The system incorporates low power and complexity techniques to reduce costs and energy consumption while maintaining high-speed encoding and decoding capabilities. | The invention is a decoder comprising multiple components to correct errors in a parallel data stream. The decoder includes N-parallel syndrome generators, each performing calculations with N symbols from the data stream to determine syndromes after a predetermined number of cycles. There are also key equation determination devices, which use the syndromes from the syndrome generators to determine error polynomials. Each key equation determination device is connected to at least one syndrome generator. The decoder further includes N-parallel error determination and correcting devices, one for each syndrome generator. These devices use the error polynomials determined by the key equation determination devices to correct errors in the parallel data stream. In addition to the decoder components, there may be a device to convert a serial input data stream into the parallel data stream. The symbols in the data stream can be from a plurality of codewords in a frame. The decoder may have a device to determine if a codeword is uncorrectable and output the number of uncorrectable codewords in the frame. Alternatively, the decoder may output the number of corrected bit errors per frame. The decoder may also have a device to disable error correction if the number of corrected bit errors for a set of frames is below a predetermined value or if the decoder cannot process the deployed forward error correcting code. There are also devices to output a second parallel data stream comprising corrected symbols and a parallel stream of correction values indicating the position of errors in the second parallel data stream. These correction values can be used for error analyses in a peripheral. The key equation determination devices include multiplication circuits, which can use Mastrovito standard-basis multipliers. These multipliers have a computation delay of one DAND (delay of an AND gate) plus five DXOR (delay of an XOR gate). The N-parallel error determination and correcting devices include division circuits, which can use composite-basis dividers. These dividers have a computation delay of three DAND plus nine DXOR. They may also include inverters with a delay of one DAND plus three DXOR. The decoder can be used to process a serial input data stream by converting it into a parallel data stream, performing N-parallel syndrome generations, N-parallel decodings, error correction, and outputting a corrected parallel data stream. | This disclosure presents a decoder, encoder, and system designed for efficient syndrome-based error correcting codes. The system employs three-parallel processing elements for fast decoding and encoding. The decoder includes N-parallel syndrome generators, devices to determine error polynomials, and error correction devices to fix errors in the data stream. The decoder can also determine if a codeword is uncorrectable or output the number of corrected bit errors. Additionally, the decoder can disable error correction under certain conditions. The encoder performs three-parallel encoding. The system incorporates low power and complexity techniques without compromising speed and is capable of converting serial input into a parallel data stream for processing.
A communication system includes User Equipment (111), Radio Access Network (RAN) (121), a packet-switched domain (131), an IP Multimedia Subsystem (IMS) (141), a circuit-switched domain (151), a Domain Name System (DNS) (165), a Charging Gateway Function (CGF) (134), an EIR (135), a Transport Signaling Gateway (T-SGW) (146), and a Roaming Signaling Gateway (R-SGW) (147). The CS domain (151) includes an interworking Mobile Switching Center (iMSC) (201). The iMSC (201) translates the CS domain registration, call control, feature control, and feature invocation procedures associated with the access technology to standard SIP procedures. The media gateway (MGW) (173) under the control of the iMSC (201) converts the air interface media flow into a packet stream that is managed by SIP procedures within the IMS (141). The iMSC (201) thereby allows for interworking between circuit-switched and packet-switched domains for call terminations. | 1. A method for terminating a call request to a mobile unit being served by an interworking Mobile Switching Center (iMSC) in a communication system comprising a circuit-switched domain, and an Internet Protocol (IP) Multimedia Subsystem (IMS), the method comprising: sending from the mobile unit to the iMSC a circuit-switched domain registration message; sending from the iMSC to the IMS a registration indication on behalf of the mobile unit via SIP that identifies the iMSC as the current location at which the mobile unit can be reached; receiving a call intended for the mobile unit at the IMS; forwarding by the IMS the call intended for the mobile unit to the iMSC via Session Initiation Protocol (SIP) on an Mx interface, the Mx interface connecting the iMSC to a Call State Control Function (CSCF) in the IMS; sending by a Serving CSCF (S-CSCF) located in the IMS SIP messages; and perfomring by the iMSC interworking between SIP call control procedures on the Mx interface and circuit-switched call control procedures towards the mobile unit. 2. A method for terminating a call request in accordance with claim 1, wherein the step of receiving a call intended for the mobile unit at the IMS comprises receiving a call request from a Public Switched Telephone Network (PSTN). 3. A method for terminating a call request in accordance with claim 2, wherein the IMS receives the call request from the PSTN via a Media Gateway Control Function (MGCF), an Interworking Call State Control Function (I-CSCF), and a Serving Call State Control Function (S-CSCF). 4. A method for terminating a call request in accordance with claim 1, wherein the step of receiving a call intended for the mobile unit at the IMS comprises receiving a call request from a second IMS. 5. A method for terminating a call request in accordance with claim 4, wherein the IMS receives the call request from the second IMS via an Interworking Call State Control Function (I-CSCF) and a Serving Call State Control Function (S-CSCF). 6. A method for terminating a call request in accordance with claim 1, wherein the step of receiving a call intended for the mobile unit at the IMS comprises receiving a call request from a Public Land Mobile Network (PLMN). 7. A method for terminating a call request in accordance with claim 6, wherein the IMS receives the call request from the PLMN via a Media Gateway Control Function (MGCF), an Interworking Call State Control Function (T-CSCF), and a Serving Call State Control Function (S-CSCF). 8. A method for terminating a call request in accordance with claim 1, wherein the step of receiving a call intended for the mobile unit at the IMS comprises receiving a call request from a SIP endpoint. 9. A method for terminating a call request in accordance with claim 8, wherein the IMS receives the call request from the SIP endpoint via an IP multimedia network, an Interworking Call State Control Function (I-CSCF), and a Serving Call State Control Function (S-CSCF). 10. A method for terminating a call request in accordance with claim 8, wherein the SIP endpoint is outside of the Public Land Mobile Network (PLMN). 11. A method for terminating a call request in accordance with claim 1, wherein the step of sending by the S-CSCF SIP messages comprises sending the SIP messages directly to the iMSC. 12. A method for terminating a call request in accordance with claim 1, wherein the step of sending by the S-CSCF SIP messages comprises sending the SIP messages to an Interworking Call State Control Function (I-CSCF) in the IMS. 13. A method for terminating a call request in accordance with claim 12, wherein the I-CSCF forwards the SIP messages to the iMSC. 14. A method for terminating a call request in accordance with claim 1, wherein the step of performing interworking between SIP call control procedures comprises mapping call states between SIP and an over-the-air call control protocol. 15. A method for terminating a call request in accordance with claim 1, wherein the step of performing interworking between SIP call control procedures comprises mapping messages between SIP and an over-the-air call control protocol. 16. A method for terminating a call request in accordance with claim 1, wherein the step of performing interworking between SIP call control procedures comprises mapping message parameters between SIP and an over-the-air call control protocol. | In this communication system, User Equipment (UE), Radio Access Network (RAN), packet-switched domain, IP Multimedia Subsystem (IMS), circuit-switched domain, Domain Name System (DNS), Charging Gateway Function (CGF), Equipment Identity Register (EIR), Transport Signaling Gateway (T-SGW), and Roaming Signaling Gateway (R-SGW) are present. The circuit-switched domain includes an interworking Mobile Switching Center (iMSC) which handles the translation of registration, call control, feature control, and feature invocation procedures from the access technology to SIP procedures. The media gateway (MGW) controlled by the iMSC converts air interface media flow into a packet stream managed by SIP procedures in the IMS, enabling interworking between circuit-switched and packet-switched domains for call terminations. | Claim 1: A method for terminating a call request to a mobile unit in a communication system comprising a circuit-switched domain and an IP Multimedia Subsystem (IMS). The method includes sending a circuit-switched domain registration message from the mobile unit to an interworking Mobile Switching Center (iMSC), sending a registration indication from the iMSC to the IMS via Session Initiation Protocol (SIP) to identify the iMSC as the current location of the mobile unit, receiving a call intended for the mobile unit at the IMS, forwarding the call to the iMSC via SIP on an Mx interface, sending SIP messages by a Serving Call State Control Function (S-CSCF) located in the IMS, and performing interworking between SIP call control procedures and circuit-switched call control procedures towards the mobile unit by the iMSC. Claim 2: The method according to claim 1, wherein the call intended for the mobile unit is received from a Public Switched Telephone Network (PSTN). Claim 3: The method according to claim 2, wherein the IMS receives the call request from the PSTN via a Media Gateway Control Function (MGCF), an Interworking Call State Control Function (I-CSCF), and a Serving Call State Control Function (S-CSCF). Claim 4: The method according to claim 1, wherein the call intended for the mobile unit is received from a second IMS. Claim 5: The method according to claim 4, wherein the IMS receives the call request from the second IMS via an Interworking Call State Control Function (I-CSCF) and a Serving Call State Control Function (S-CSCF). Claim 6: The method according to claim 1, wherein the call intended for the mobile unit is received from a Public Land Mobile Network (PLMN). Claim 7: The method according to claim 6, wherein the IMS receives the call request from the PLMN via a Media Gateway Control Function (MGCF), an Interworking Call State Control Function (T-CSCF), and a Serving Call State Control Function (S-CSCF). Claim 8: The method according to claim 1, wherein the call intended for the mobile unit is received from a SIP endpoint. Claim 9: The method according to claim 8, wherein the IMS receives the call request from the SIP endpoint via an IP multimedia network, an Interworking Call State Control Function (I-CSCF), and a Serving Call State Control Function (S-CSCF). Claim 10: The method according to claim 8, wherein the SIP endpoint is outside of the Public Land Mobile Network (PLMN). Claim 11: The method according to claim 1, wherein the S-CSCF directly sends the SIP messages to the iMSC. Claim 12: The method according to claim 1, wherein the S-CSCF sends the SIP messages to an Interworking Call State Control Function (I-CSCF) in the IMS. Claim 13: The method according to claim 12, wherein the I-CSCF forwards the SIP messages to the iMSC. Claim 14: The method according to claim 1, wherein the interworking between SIP call control procedures includes mapping call states between SIP and an over-the-air call control protocol. Claim 15: The method according to claim 1, wherein the interworking between SIP call control procedures includes mapping messages between SIP and an over-the-air call control protocol. Claim 16: The method according to claim 1, wherein the interworking between SIP call control procedures includes mapping message parameters between SIP and an over-the-air call control protocol. | In this communication system, a method is described for terminating a call request to a mobile unit. The system includes a circuit-switched domain and an IP Multimedia Subsystem (IMS). The method involves sending a circuit-switched domain registration message from the mobile unit to an interworking Mobile Switching Center (iMSC), which then sends a registration indication to the IMS via Session Initiation Protocol (SIP) to identify the iMSC as the current location of the mobile unit. When a call intended for the mobile unit is received at the IMS, it is forwarded to the iMSC via SIP on an Mx interface. SIP messages are sent by a Serving Call State Control Function (S-CSCF) located in the IMS, and the iMSC performs interworking between SIP call control procedures and circuit-switched call control procedures towards the mobile unit. The method also includes various additional claims for receiving calls from different sources, such as a Public Switched Telephone Network (PSTN), a second IMS, a Public Land Mobile Network (PLMN), or a SIP endpoint. The method also involves the interworking of call control procedures by mapping call states, messages, and message parameters between SIP and an over-the-air call control protocol.
An apparatus and method for presenting one or more auditory icons are provided to deliver contextual information in a timely manner to the user without requiring the user to view the mobile terminal's display. The auditory icons may correspond to visual icons that are provided on a display of the mobile terminal, for example, a navigational bar. The mobile terminal receives a plurality of messages from one or more message sources, prioritizes them according to one or more context values, and presents to the user auditory icons associated with the messages in accordance with any number of pre-set preferences set by the user. | 1. A method of providing an audio user interface for a mobile terminal comprising the steps of: (a) receiving a plurality of messages from at least one message source, each message associated with at least one corresponding auditory icon, each message further associated with at least one corresponding visual icon; (b) prioritizing the plurality of messages to identify at least one message based on at least one context value; (c) presenting the auditory icon associated with the identified message; and (d) representing, in a display of the mobile terminal, the visual icon corresponding to the identified message. 2. The method of claim 1, wherein step (d) comprises the step of displaying the visual icon using a display format that is enlarged in relation to other icons in the display. 3. The method of claim 1, wherein step (b) comprises the step of comparing at least one characteristic associated with each of the plurality of messages to at least one context value. 4. The method of claim 1, wherein step (b) comprises the step of using an artificial neural network to prioritize the plurality of messages. 5. The method of claim 1, wherein step (c) comprises the step of presenting a spatial position to the user. 6. The method of claim 1, wherein step (c) comprises the step of presenting a spatial position to the user by stereo amplitude panning. 7. The method of claim 1, wherein step (c) comprises the step of presenting a spatial position to the user by acoustic modeling and auralization techniques. 8. The method of claim 1, wherein step (c) comprises the step of presenting the auditory icon in stereophonic mode. 9. The method of claim 1, wherein step (c) comprises the step of presenting the auditory icon in monophonic mode. 10. The method of claim 1, wherein step (c) comprises the step of using text-to-speech (TTS) synthesis to present the auditory icon. 11. The method of claim 1, wherein step (c) comprises the step of streaming additional descriptive audio information about the message. 12. The method of claim 1, wherein step (b) comprises the step of ordering each received message in order of matching to the context value and step (c) comprises the step of presenting the auditory icon for each received message in accordance with the order determined in step (b). 13. The method of claim 1, wherein step (a) comprises the step of receiving the corresponding auditory icon for each received message. 14. The method of claim 1, wherein step (c) comprises the step of identifying the corresponding auditory icon with each received message. 15. A method of providing an audio user interface for a mobile terminal comprising the steps of: (a) receiving a plurality of messages from at least one message source, each message associated with at least one corresponding auditory icon, wherein each message is further associated with at least one corresponding visual icon; (b) identifying at least one best match message based on at least one context value; (c) presenting the auditory icon associated with the identified message; and (d) representing, in a display of the mobile terminal, the visual icon corresponding to the identified message. 16. A computer-readable medium having computer-executable instructions for performing the steps of: (a) prioritizing a plurality of received messages to identify at least one message based on at least one context value, the message being associated with an auditory icon and a visual icon; (b) presenting the auditory icon associated with the identified message; and (c) representing, in a display of a mobile terminal, the visual icon associated with the identified message. 17. A method of providing a plurality of icons on a mobile terminal comprising the steps of: (a) receiving a plurality of messages from at least one external message source, each message associated with at least one associated auditory icon and at least one associated visual icon; (b) prioritizing the plurality of messages in order of match to at least one context value; (c) representing, in a display of the mobile terminal, the visual icons associated with the messages using a display format that visually prioritizes the visual icons according to match with the context value; and (d) presenting at least one auditory icon associated with one of the represented visual icons. 18. The method of claim 17, wherein step (c) comprises the step of representing the visual icons in at least one navigation bar. 19. The method of claim 17, further comprising the steps of: presenting an auditory icon corresponding to each represented visual icon. 20. The method of claim 17, further comprising the steps of: (e) performing steps (a) and (b) at a subsequent point in time; (f) updating the represented visual icons by representing at least one additional visual icon; and (g) presenting an auditory icon corresponding to the additional visual icon. 21. The method of claim 17, further comprising the steps of: (e) performing steps (a) and (b) at a subsequent point in time; (f) updating the represented visual icons by removing one of the represented visual icons; and (g) presenting an auditory icon corresponding to the removed visual icon. 22. The method of claim 17, wherein step (d) comprises the step receiving an indication from a user that one of the represented visual icons has been selected and presenting the auditory icon associated with the selected visual icon. 23. The method of claim 17, wherein step (d) comprises the step of presenting a spatial position to the user. 24. The method of claim 17, wherein step (d) comprises the step of presenting a spatial position to the user by stereo amplitude panning. 25. The method of claim 17, wherein step (d) comprises the step of presenting a spatial position to the user by acoustic modeling and auralization techniques. 26. The method of claim 17, wherein step (d) comprises the step of presenting the auditory icon in stereophonic mode. 27. The method of claim 17, wherein the at least one auditory icon and the at least one associated visual icon associated with each of the plurality of messages are included with each of the plurality of messages. 28. The method of claim 17, wherein step (d) comprises the step of using text-to-speech (TTS) synthesis to present the auditory icon. 29. The method of claim 17, wherein step (d) comprises the step of streaming additional descriptive audio information about the message. 30. The method of claim 17, wherein step (b) comprises the step of using an artificial neural network to prioritize the plurality of messages. 31. A mobile terminal comprising: (a) a display capable of displaying visual icons, each visual icon having an associated auditory icon; (b) a user input device that permits a user of the mobile terminal to select at least one of the visual icons displayed on the display; and (c) an auditory user interface for presenting the associated auditory icon when the visual icon has been selected; and (d) a processor programmed with computer-executable instructions that, when executed, perform the steps comprising: (i) prioritizing a plurality of messages based on at least one context value; and (ii) displaying visual icons associated with each of the messages in order of priority as determined by the prioritizing step. 32. The mobile terminal of claim 31, wherein the prioritizing step comprises the step of comparing at least one characteristic associated with each of a plurality of messages to one or more context values that are specific to a user of the mobile terminal. 33. The mobile terminal of claim 32, wherein the displaying step comprises the step of displaying visual icons by relative size such that relative size is proportional to priority. 34. The mobile terminal of claim 32, wherein the displaying step comprises the step of displaying visual icons consecutively in order of priority. 35. The mobile terminal of claim 31, wherein the prioritizing step comprises the step of determining a proximity value associated with each message in relation to the mobile terminal. 36. The mobile terminal of claim 35, wherein the displaying step comprises the step of displaying visual icons by relative size such that relative size is proportional to proximity value. 37. The mobile terminal of claim 35, wherein the displaying step comprises the step of displaying visual icons consecutively in order of proximity value. 38. A mobile device comprising in combination: (a) a display comprising a plurality of user-selectable icons arranged in an order determined by a degree of matching between information corresponding to respective ones of the first plurality of visual icons and at least one context value; and (b) a sound generator providing an audio icon associated with the plurality of user-selectable visual icons, wherein the sound generator provides the audio icons associated with each of the plurality of user-selectable visual icons in order of priority. 39. The mobile device of claim 38, wherein the plurality of user-selectable icons comprises a set of user-selectable icons arranged in a navigation bar. 40. The mobile device of claim 39, wherein at least one of the visual icons in the set is displayed in an enlarged format relative to others of the first set of icons. 41. The mobile device of claim 38, wherein the sound generator provides the audio icon in response to a user selecting one of the plurality of user-selectable visual icons. 42. A mobile terminal comprising: (a) a display capable of displaying visual icons, each visual icon having an associated auditory icon; (b) a means for allowing a user to provide a context for use in determining priority of the visual icons; (c) a means for displaying visual icons so as to vary the size of the icon in relationship to the priority of the visual icon; (d) a user input device that permits a user of the mobile terminal to select at least one of the visual icons displayed on the display; and (e) means for presenting the associated auditory icon when the visual icon has been selected. | This invention relates to a device and technique for delivering contextual information to a user without the need to look at a mobile device's screen. The method involves presenting auditory icons that correspond to visual icons displayed on the mobile device's screen. The mobile device receives messages from various sources, evaluates their importance based on contextual values, and presents the user with auditory icons associated with the messages according to user preferences. | In summary, the present invention is directed towards a method and system for providing an audio user interface for a mobile terminal. The method includes receiving messages from a message source, each associated with an auditory icon and a visual icon. The messages are prioritized based on context values, and the auditory icon associated with the identified message is presented. The visual icon corresponding to the identified message is also represented in the display of the mobile terminal. The method further includes presenting spatial position to the user, using text-to-speech synthesis, streaming additional descriptive audio information, and utilizing artificial neural networks for prioritization. The system includes a display, user input device, auditory user interface, and processor programmed with instructions to perform the method steps. | This invention introduces a device and method for delivering contextual information to users without the need to look at their mobile device's screen. It utilizes auditory icons that correspond to visual icons displayed on the device's screen. The device receives messages from different sources, assesses their importance based on contextual values, and presents the user with auditory icons associated with the messages according to user preferences. The method includes prioritizing messages based on context values, presenting auditory icons for identified messages, displaying corresponding visual icons on the device's screen, providing spatial position information, utilizing text-to-speech synthesis and artificial neural networks for prioritization. The system consists of a display, user input device, auditory user interface, and a processor programmed to perform the method steps.
A method for organizing visual digital objects and for selecting one or more of such visual digital objects for viewing includes developing a histogram timeline which identifies a number of visual digital objects organized according to predetermined time periods and providing thumbnail representations thereof; selecting a portion of the histogram timeline for viewing such thumbnail representations of visual digital objects corresponding to such selected portion; and determining if one or more of the viewed such thumbnail representations is of interest and then viewing the corresponding digital visual object(s). | 1. A method for organizing visual digital objects and for selecting one or more of such visual digital objects for viewing, comprising the steps of: a) developing a histogram timeline which identifies a number of visual digital objects organized according to predetermined time periods and providing thumbnail representations thereof; b) selecting a portion of the histogram timeline for viewing such thumbnail representations of visual digital objects corresponding to such selected portion; and c) determining if one or more of the viewed such thumbnail representations is of interest and then viewing the corresponding digital visual object(s). 2. A computer storage medium having instructions stored therein for causing a computer to perform the method of claim 1. 3. A method for organizing digital multimedia objects and for selecting one or more digital multimedia objects for viewing or processing, comprising the steps of: a) developing a histogram timeline which identifies a number of digital multimedia objects organized according to predetermined time periods and providing representations thereof; b) selecting a portion of the histogram timeline for viewing representations of digital multimedia objects corresponding to such selected portion; and c) determining if one or more of the viewed representations is of interest and then viewing or processing the corresponding digital multimedia object(s). 4. A method for organizing digital multimedia objects including visual and audio and for selecting one or more of digital multimedia objects for viewing or listening, comprising the steps of: a) developing a histogram timeline which identifies a number of such objects organized according to predetermined time periods and providing thumbnail or iconic representations of the visual objects and text or iconic representations of the audio objects; b) selecting a portion of the histogram timeline for viewing representations of such objects corresponding to such selected portion; and c) determining if one or more of the viewed representations is of interest and then viewing or listening to the corresponding digital multimedia object(s). 5. The method of claim 4 wherein the representations correspond to a combination of visual and audio representations. 6. The method of claim 5 wherein the visual and audio objects include still and motion images. 7. A method for organizing digital multimedia objects and for selecting one or more of such objects for viewing or processing, comprising the steps of: a) developing a histogram timeline which identifies a number of digital multimedia objects organized according to predetermined time periods and providing representations thereof; b) selecting a portion of the histogram timeline for viewing representations of digital multimedia objects corresponding to such selected portion; and c) repeating step b) until it is determined which representations are of interest and then viewing or processing the corresponding digital multimedia objects. 8. The method of claim 7 wherein the histogram timeline is constructed by: i) accessing a plurality of digital multimedia objects stored together or in distributed fashion and forming a database; ii) establishing the date of origination of each digital multimedia object from file header data or object metadata; and iii) determining the number of digital multimedia objects in the database that originated at each date to form the histogram timeline. 9. The method of claim 7 further including: iv) rendering the histogram timeline so the horizontal axis being time and the vertical axis is the number of digital multimedia objects, with the timeline length running from the earliest to the latest dates of the digital multimedia objects in the database and the duration (width) of the histogram timeline bins being responsive to the resolution and size of the display. 10. The method of claim 7 further including the step of changing the histogram timeline to vary the earliest to latest dates. 11. The method of claim 7 wherein the representations are provided in a separate viewable area than the histogram timeline and include the thumbnail images and icons of the digital multimedia objects have a displayed date and time of origination. 12. The method of claim 7 wherein the thumbnail and iconic representations are grouped according to the events to which they relate. 13. A viewable histogram timeline, comprising: a) the histogram timeline which identifies a number of visual or multimedia digital objects organized according to predetermined time periods; and b) representations corresponding to portions of the histogram timeline which are actuable by a viewer selecting such portions to view such representations. 14. The viewable histogram timeline of claim 13 wherein the timeline is arranged in vertical and horizontal axes so that the horizontal axis is time and the vertical axis is the number of objects, with the timeline length running from the earliest to the latest dates of the objects in a database. 15. The viewable histogram timeline of claim 13 wherein the representations are thumbnail images. 16. The viewable histogram timeline of claim 13 wherein the representations are provided in a separate viewable area than the histogram timeline and include the thumbnail images and icons of the digital multimedia objects have a displayed date and time of origination. 17. The viewable histogram timeline of claim 13 wherein the thumbnail and iconic representations are grouped according to the events to which they relate. | This patent describes a technique for organizing and selecting visual digital objects for viewing. It involves creating a histogram timeline that organizes the objects based on time periods and displays thumbnail representations. Users can then select a portion of the timeline to view the corresponding thumbnails and identify objects of interest. Once identified, the corresponding digital visual objects can be viewed in full. | Claim 1: A method for organizing and selecting visual digital objects based on a histogram timeline, comprising developing a histogram timeline with thumbnail representations of visual digital objects organized by time periods, selecting a portion of the histogram timeline to view corresponding thumbnail representations of digital objects, determining if any viewed representations are of interest, and viewing the corresponding digital objects. Claim 2: A computer storage medium containing instructions for performing the method of claim 1. Claim 3: A method for organizing and selecting digital multimedia objects based on a histogram timeline, comprising developing a histogram timeline with representations of digital multimedia objects organized by time periods, selecting a portion of the histogram timeline to view corresponding representations of digital multimedia objects, determining if any viewed representations are of interest, and viewing or processing the corresponding digital multimedia objects. Claim 4: A method for organizing and selecting digital multimedia objects, including visual and audio, based on a histogram timeline, comprising developing a histogram timeline with thumbnail or iconic representations of visual objects and text or iconic representations of audio objects organized by time periods, selecting a portion of the histogram timeline to view corresponding representations of objects, determining if any viewed representations are of interest, and viewing or listening to the corresponding digital multimedia objects. Claim 5: The method of claim 4, wherein the representations correspond to a combination of visual and audio representations. Claim 6: The method of claim 5, wherein the visual and audio objects include still and motion images. Claim 7: A method for organizing and selecting digital multimedia objects based on a histogram timeline, comprising developing a histogram timeline with representations of digital multimedia objects organized by time periods, selecting a portion of the histogram timeline to view corresponding representations of digital multimedia objects, repeating the selection process until determining which representations are of interest, and viewing or processing the corresponding digital multimedia objects. Claim 8: The method of claim 7, wherein the histogram timeline is constructed by accessing digital multimedia objects, establishing their origination dates, and determining the number of objects at each date to form the histogram timeline. Claim 9: The method of claim 7, further including rendering the histogram timeline with a time-based horizontal axis and a vertical axis representing the number of digital multimedia objects, where the timeline length corresponds to the earliest and latest dates of the objects, and the duration of each histogram bin is determined by display resolution and size. Claim 10: The method of claim 7, further including the ability to change the earliest and latest dates on the histogram timeline. Claim 11: The method of claim 7, wherein the representations of digital multimedia objects are displayed separately from the histogram timeline, and include thumbnail images and icons with displayed dates and times of origination. Claim 12: The method of claim 7, wherein the thumbnail and iconic representations are grouped according to the events they relate to. Claim 13: A viewable histogram timeline comprising a histogram timeline identifying visual or multimedia digital objects organized by time periods, and representations corresponding to portions of the histogram timeline that can be selected to view the representations. Claim 14: The viewable histogram timeline of claim 13, arranged with a vertical axis representing the number of objects and a horizontal axis representing time, with the timeline length spanning from earliest to latest dates of objects in a database. Claim 15: The viewable histogram timeline of claim 13, wherein the representations are thumbnail images of the objects. Claim 16: The viewable histogram timeline of claim 13, wherein the representations are displayed separately from the histogram timeline and include thumbnail images and icons with displayed dates and times of origination. Claim 17: The viewable histogram timeline of claim 13, wherein the thumbnail and iconic representations are grouped according to the events they relate to. | This patent outlines a method for organizing and selecting visual digital objects using a histogram timeline. The timeline displays thumbnail representations of the objects, organized by time periods. Users can select a portion of the timeline to view the corresponding thumbnails and identify objects of interest. Once identified, the full digital objects can be viewed. The patent also includes claims covering computer storage mediums containing instructions for performing the method, organizing and selecting digital multimedia objects, and creating a viewable histogram timeline with representations of objects.
A method and system for routing messages between hosts while maintaining end-to-end location privacy are disclosed. In order to make routing more efficient, while maintaining location privacy, an encapsulation cache may be created in access routers that have a trust relationship with the respective home networks of the hosts. The encapsulation cache can be used to store home-address to care-of-address correspondences so that the access router, when a host is roaming, can route a message directly to the message's intended recipient, yet still maintain location privacy for the sending host by replacing the host's care-of address at the roaming network with the host's home address. | 1. A method for routing messages from a sending host by an access router in a telecommunications network other than the sending host's home network, comprising: receiving a first message from the sending host for delivery to a receiving host; sending the first message to a home network of the sending host; receiving optimized routing information from the home network of the sending host; receiving a second message from the sending host for delivery to the receiving host; and routing the second message to the receiving host based on the received information without sending the second message to the home network of the sending host. 2. The method of claim 1, wherein the first message comprises a reverse tunneled packet. 3. The method of claim 1, wherein the first message comprises a request to provide location privacy service. 4. The method of claim 1, wherein the second message comprises a reverse tunneled packet. 5. The method of claim 1, wherein the second message comprises a destination address indicating the home address of the receiving host. 6. The method of claim 1, further comprising storing the received optimized routing information in an encapsulation cache in a location outside the sending host's home network. 7. The method of claim 1, wherein the received optimized routing information is encrypted. 8. The method of claim 1, wherein the telecommunications network in which the access router is located and the sending host's home network have a trust relationship. 9. A method for routing messages from a sending host by an access router in a telecommunications network other than the sending host's home network, comprising: receiving a first message; sending the first message to a home network of the sending host; receiving optimized routing information from the home network of the sending host; receiving a second message; and routing the second message based on the received information, wherein the second message comprises a destination address indicating a care-of address of a receiving host. 10. A method for routing messages from a sending host by an access router in a telecommunications network other than the sending host's home network, comprising: receiving a first message; sending the first message to a home network of the sending host; receiving optimized routing information from the home network of the sending host; receiving a second message; and routing the second message based on the received information, wherein the received optimized routing information comprises home address to care-of address binding information corresponding to a receiving host. 11. A method for routing messages from a sending host by an access router in a telecommunications network other than the sending host's home network, comprising: receiving a first message; sending the first message to a home network of the sending host; receiving optimized routing information from the home network of the sending host; receiving a second message; and routing the second message based on the received information, wherein the received optimized routing information comprises home address to care-of address binding information corresponding to the sending host. 12. A method for routing messages from a sending host by an access router in a telecommunications network other than the sending host's home network, comprising: receiving a first message; sending the first message to a home network of the sending host; receiving optimized routing information from the home network of the sending host; receiving a second message; and routing the second message based on the received information, wherein routing comprises: determining a care-of address for a receiving host based on the received optimized routing information; and sending a modified second message comprising a destination address indicating the care-of address for the receiving host. 13. The method of claim 12, wherein the modified second message further comprises a source address indicating a care-of address for the sending host. 14. The method of claim 12, wherein the modified second message comprises an encapsulation of the second message with the destination address. 15. The method of claim 14, further comprising replacing the address information in an inner header of the encapsulated message with an other value. 16. The method of claim 15, wherein the other value is taken from the set of random numbers, all zero bit number, all 1 bit number, and constant numbers. 17. The method of claim 14, wherein the received optimized routing information comprises a value to be used for replacing an address in the inner header of the encapsulated message. 18. A method for routing messages from a sending host by an access router in a telecommunications network other than the sending host's home network, comprising: receiving a first message; sending the first message to a home network of the sending host; receiving optimized routing information from the home network of the sending host; receiving a second message; and routing the second message based on the received information, wherein the received optimized routing information comprises an address of an access router corresponding to a current location of a receiving host. 19. A method for routing messages from a sending host by an access router in a telecommunications network other than the sending host's home network, comprising: receiving a first message; sending the first message to a home network of the sending host; receiving optimized routing information from the home network of the sending host; receiving a second message; and routing the second message based on the received information, wherein routing comprises: determining an address of an access router corresponding to a current location of a receiving host based on the received information; sending a modified second message comprising a destination address indicating the access router corresponding to the current location of the receiving host. 20. The method of claim 19, wherein the modified second message further comprises a source address indicating the access router in the telecommunications network other than the sending host's home network. 21. The method of claim 19, wherein the modified second message comprises an encapsulation of the second message with the address information. 22. The method of claim 21, further comprising replacing the address information in the inner header of the encapsulated message with an other value. 23. The method of claim 22, wherein the other value is locally unique at the access router corresponding to the receiving host. 24. The method of claim 23 wherein the other value is prenegotiated between the access routers. 25. A method for routing messages from a sending host by an access router in a telecommunications network other than the sending host's home network, comprising: receiving a first message; sending the first message to a home network of the sending host; receiving optimized routing information from the home network of the sending host; receiving a second message; and routing the second message based on the received information, wherein routing comprises: determining an address of an access router corresponding to a current location of a receiving host based on the received information; and sending a modified second message comprising a destination address indicating the address of the access router corresponding to the current location of the receiving host. 26. The method of claim 25, wherein the modified second message further comprises a source address indicating a care-of address for the sending host. 27. The method of claim 25, wherein the modified second message comprises an encapsulation of the second message with the destination address. 28. The method of claim 25, wherein the receiving host comprises a mobile terminal. 29. A method for routing messages to a receiving host in a telecommunications network by an access router corresponding to the receiving host, comprising: receiving optimized routing information about home address to care-of address binding of the receiving host and a sending host; receiving a message from the sending host; determining that the message needs location privacy based on the received optimized routing information; and routing the message to the receiving host. 30. The method of claim 29, wherein routing comprises decapsulating the message. 31. The method of claim 30, further comprising encapsulating the message with new address information and forwarding it to the receiving host. 32. The method of claim 29, wherein the receiving host comprises a mobile terminal. 33. The method of claim 29, further comprising intercepting a request message requesting binding information, wherein the request message is addressed to a home address of the receiving host, when the receiving host is on a home network. 34. The method of claim 29, further comprising generating a locally unique value to be used by an access router corresponding to the sending host for replacing an address in an inner header of encapsulated messages sent to the receiving host. 35. The method of claim 29 wherein the received optimized routing information further comprises an address of an access router corresponding to the sending host. 36. The method of claim 29 further comprising storing the received optimized routing information in an encapsulation cache. 37. The method of claim 36, wherein determining comprises comparing source and destination addresses in the received message with entries in the encapsulation cache. 38. The method of claim 29, wherein the information corresponding to the receiving host comprises a code, and wherein determining comprises looking up the address corresponding to the receiving host, based on the code, in a cache. 39. The method of claim 29, wherein a source address of the sending host and the optimized routing information each comprise a care-of address, and wherein determining comprises replacing each care-of address with a corresponding home address. 40. A method for routing messages in a telecommunications network comprising: receiving at a home network of a sending host, a first message comprising a destination address indicating a home address of a receiving host; sending a request to the home network of the receiving host; receiving alternative routing information from the home network of the receiving host; sending the alternative routing information to an access router, corresponding to the sending host, on a network other than a home network of the sending host, for use by the access router to route messages from the sending host to the receiving host without routing messages through the home network of the receiving host. 41. The method of claim 40, wherein the first message comprises a reverse tunneled packet. 42. The method of claim 40, wherein the first message comprises a request for location privacy. 43. The method of claim 40, wherein the information comprises home address to care-of address binding information corresponding to the receiving host. 44. The method of claim 40, wherein the received information comprises an address of an access router corresponding to the receiving host. 45. The method of claim 40, wherein the received information comprises an address of a home agent corresponding to the receiving host. 46. The method of claim 40, further comprising sending to a network entity in the home network of the receiving host, home address to care-of address binding information corresponding to the sending host. 47. The method of claim 40, wherein the receiving host comprises a mobile terminal. 48. A method for routing messages in a telecommunications network, comprising: receiving at a home network of a sending host, a first message comprising a destination address indicating a home address of a receiving host; sending a request to the home network of the receiving host; receiving information from the home network of the receiving host; sending the received information to an access router, corresponding to the sending host, on a network other than a home network of the sending host, wherein the received information comprises a number to be used for replacing an address field in an inner header of an encapsulated message. 49. The method of claim 40, wherein the received information is received from a home agent of the receiving host. 50. A method for routing messages at a home network corresponding to a receiving host in a telecommunications network, comprising: receiving at the home network of the receiving host a packet for delivery to the receiving host; sending alternative routing information corresponding to the receiving host to a home network of a sending host; and receiving alternative routing information corresponding to the sending host from the home network of the sending host, wherein the alternative routing information corresponding to the receiving host comprises home address to care-of address binding information corresponding to the receiving host. 51. The method of claim 50, wherein the packet is received by a home agent of the receiving host. 52. The method of claim 50, wherein the packet is received by a router in the home network of the receiving host, upstream to the receiving host. 53. The method of claim 52, further comprising the router communicating with a network entity in the home network of the receiving host in order to send and receive the alternative routing information. 54. The method of claim 50, wherein the alternative routing information corresponding to the receiving host comprises an address of an access router corresponding to the receiving host. 55. The method of claim 50, wherein the alternative routing information corresponding to the receiving host comprises an address of a home agent corresponding to the receiving host. 56. The method of claim 50, wherein the alternative routing information corresponding to the sending host comprises home address to care-of address binding information corresponding to the sending host. 57. The method of claim 50, wherein the alternative routing information corresponding to the sending host comprises an address of an access router corresponding to the sending host. 58. The method of claim 50, further comprising sending the alternative routing information corresponding to the sending host to an access router of the receiving host. 59. A method for routing messages at a home network corresponding to a receiving host in a telecommunications network, comprising: receiving at the home network of the receiving host a packet for delivery to the receiving host; sending alternative routing information corresponding to the receiving host to a home network of a sending host; and receiving alternative routing information corresponding to the sending host from the home network of the sending host, wherein the alternative routing information corresponding to the receiving host and the alternative routing information corresponding to the sending host each comprises a value to be used for replacing an address field in an inner header of an encapsulated message. 60. The method of claim 59, further comprising receiving from an access router of the receiving host, the value to be used for replacing the address field in the inner header of the encapsulated message. | This invention describes a method and system that allows messages to be routed between hosts while preserving their location privacy. To achieve efficient routing without compromising privacy, an encapsulation cache is introduced in access routers that have a trusted connection with the hosts' home networks. This cache stores mappings between home and care-of addresses, enabling the access router to deliver messages directly to their intended destination while concealing the sending host's actual location by substituting the care-of address with the home address when the host is roaming. | 1. This method describes a process for routing messages from a sending host to a receiving host in a telecommunications network. The access router receives a first message from the sending host and sends it to the home network of the sending host. It then receives optimized routing information from the home network, allowing it to route the second message directly to the receiving host without sending it back to the home network. The method also includes the option to store the optimized routing information in an encapsulation cache outside of the sending host's home network. 2. Claim 2 specifies that the first message can include a reverse tunneled packet. 3. Claim 3 states that the first message can include a request for a location privacy service. 4. Claim 4 specifies that the second message can include a reverse tunneled packet. 5. Claim 5 states that the second message can include a destination address indicating the home address of the receiving host. 6. Claim 6 adds that the received optimized routing information can be stored in an encapsulation cache located outside the sending host's home network. 7. Claim 7 says that the received optimized routing information can be encrypted. 8. Claim 8 states that the access router and the sending host's home network have a trust relationship. 9. This alternative method for routing messages from a sending host to a receiving host in a telecommunications network includes similar steps to the previous claims. However, it specifies that the second message includes a destination address indicating a care-of address of the receiving host. 10. Claim 10 specifies that the received optimized routing information includes home address to care-of address binding information corresponding to a receiving host. 11. Claim 11 states that the received optimized routing information includes home address to care-of address binding information corresponding to the sending host. 12. This claim provides additional details on the routing process. After receiving the optimized routing information, the access router determines a care-of address for the receiving host and sends a modified second message with a destination address indicating the care-of address of the receiving host. This modified second message can also include a source address indicating a care-of address for the sending host. 13. Claim 13 specifies that the modified second message includes an encapsulation of the second message with the destination address. 14. This claim adds that the access router replaces the address information in the inner header of the encapsulated message with another value. The other value can be chosen from a set of options such as random numbers, all zero bit number, all one bit number, and constant numbers. 15. Claim 15 states that the other value used to replace the address information in the inner header of the encapsulated message is taken from the received optimized routing information. 16. This claim states that the received optimized routing information includes a value to be used for replacing an address in the inner header of the encapsulated message. 17. This claim explains how the access router determines the current location of a receiving host by receiving the optimized routing information. It then sends a modified second message with a destination address indicating the address of the access router corresponding to the current location of the receiving host. 18. This claim states that the received optimized routing information includes the address of an access router corresponding to the current location of the receiving host. 19. Claim 19 specifies that the modified second message includes a destination address indicating the address of the access router corresponding to the current location of the receiving host. The modified second message can also include a source address indicating a care-of address for the sending host. 20. This claim suggests that the modified second message includes an encapsulation of the second message with the destination address. 21. Claim 21 adds that the receiving host in these routing methods can be a mobile terminal. 22. This claim states that the modified second message replaces the address information in the inner header of the encapsulated message with another value. The other value is locally unique at the access router corresponding to the receiving host. 23. Claim 23 states that the locally unique value used to replace the address information in the inner header of the encapsulated message can be pre-negotiated between the access routers. 24. This claim specifies that the routing method includes receiving a first message, sending it to the home network of the sending host, receiving optimized routing information from the home network, receiving a second message, and routing the second message based on the received information. The received optimized routing information includes the address of an access router corresponding to the current location of the receiving host. 25. Claim 25 describes a modified second message that includes a destination address indicating the address of the access router corresponding to the current location of the receiving host. It can also include a source address indicating a care-of address for the sending host. 26. This claim specifies that the modified second message includes an encapsulation of the second message with the destination address. 27. Claim 27 states that the modified second message includes an encapsulation of the second message with the destination address. 28. This claim reiterates that the receiving host can be a mobile terminal. 29. This claim explains a method for routing messages to a receiving host in a telecommunications network. The home network of the receiving host receives a packet for delivery to the receiving host. Based on the received optimized routing information, it determines that the message needs location privacy and routes the message to the receiving host. This can include decapsulating the message and encapsulating it with new address information before forwarding it to the receiving host. 30. Claim 30 specifies that routing the message can include decapsulating it. 31. In addition to decapsulating the message, this claim adds the step of encapsulating it with new address information and forwarding it to the receiving host. 32. Claim 32 reiterates that the receiving host can be a mobile terminal. 33. This claim states that the routing method can also include intercepting a request message that asks for binding information. The request message is addressed to the home address of the receiving host when it is on a home network. 34. Claim 34 adds that the method can involve generating a locally unique value to be used by the access router corresponding to the sending host for replacing an address in the inner header of encapsulated messages sent to the receiving host. 35. Claim 35 specifies that the received optimized routing information can include an address of an access router corresponding to the sending host. 36. This claim suggests that the received optimized routing information can be stored in an encapsulation cache. 37. Claim 37 explains that determining whether to route the message can include comparing the source and destination addresses in the received message with the entries in the encapsulation cache. 38. This claim suggests that the information corresponding to the receiving host can be represented by a code, and determining whether to route the message involves looking up the address corresponding to the receiving host based on the code in a cache. 39. Claim 39 states that both the source address of the sending host and the optimized routing information can include a care-of address. Determining whether to route the message involves replacing each care-of address with a corresponding home address. 40. This claim describes a method for routing messages in a telecommunications network. The home network of the sending host receives a first message with a destination address indicating the home address of the receiving host. It sends a request to the home network of the receiving host and receives alternative routing information. The home network of the sending host then sends the alternative routing information to the access router corresponding to the sending host, allowing the access router to route messages from the sending host to the receiving host without going through the home network of the receiving host. 41. Claim 41 specifies that the first message can include a reverse tunneled packet. 42. Claim 42 states that the first message can include a request for a location privacy service. 43. This claim adds that the alternative routing information received from the home network of the receiving host can include home address to care-of address binding information corresponding to the receiving host. 44. This claim specifies that the received alternative routing information includes the address of an access router corresponding to the receiving host. 45. Claim 45 states that the received alternative routing information includes the address of a home agent corresponding to the receiving host. 46. Claim 46 suggests that the home network of the sending host can send home address to care-of address binding information corresponding to the sending host to a network entity in the home network of the receiving host. 47. Claim 47 reiterates that the receiving host can be a mobile terminal. 48. This claim adds that the received information includes a number to be used for replacing an address field in an inner header of an encapsulated message. 49. Claim 49 specifies that the received information can be received from a home agent of the receiving host. 50. This claim describes a method for routing messages at the home network corresponding to a receiving host. The home network receives a packet for delivery to the receiving host and sends alternative routing information corresponding to the receiving host to the home network of the sending host. It also receives alternative routing information corresponding to the sending host from the home network of the sending host. The alternative routing information corresponding to the receiving host includes home address to care-of address binding information corresponding to the receiving host. 51. Claim 51 adds that the packet can be received by a home agent of the receiving host. 52. This claim states that the packet can be received by a router in the home network of the receiving host, upstream to the receiving host. 53. Claim 53 suggests that the router can communicate with a network entity in the home network of the receiving host to send and receive the alternative routing information. 54. This claim specifies that the alternative routing information corresponding to the receiving host includes the address of an access router corresponding to the receiving host. 55. Claim 55 states that the alternative routing information corresponding to the receiving host includes the address of a home agent corresponding to the receiving host. 56. Claim 56 adds that the alternative routing information corresponding to the sending host includes home address to care-of address binding information corresponding to the sending host. 57. This claim specifies that the alternative routing information corresponding to the sending host includes the address of an access router corresponding to the sending host. 58. This claim suggests that the alternative routing information corresponding to the sending host can be sent to an access router of the receiving host. 59. Claim 59 states that the alternative routing information corresponding to the receiving host and the alternative routing information corresponding to the sending host each include a value to be used for replacing an address field in an inner header of an encapsulated message. 60. Claim 60 suggests that the received information can be sent from a home network of the receiving host to the home network of the sending host, allowing the sending host's access router to route messages to the receiving host without going through the receiving host's home network. | The invention provides a method and system for routing messages between hosts in a telecommunications network while maintaining their location privacy. The system uses an encapsulation cache in access routers that have a trusted connection with the hosts' home networks. This cache stores mappings between home and care-of addresses, allowing the access router to deliver messages directly to the intended destination while concealing the sending host's actual location by substituting the care-of address with the home address when the host is roaming. The method includes steps such as routing the first message from the sending host to the home network, receiving optimized routing information, and routing the second message directly to the receiving host based on the received information. There are also alternative routing methods described, as well as claims specifying the inclusion of reverse tunneled packets and the encryption of optimized routing information.
A method and system are disclosed for providing voice communication over a packetized network in which quality of service is guaranteed for voice communications. The method involves identifying reserved paths within the network, such as multi-protocol label switching paths. When a call is made, the identified reserved paths are evaluated to determine whether each contains sufficient bandwidth for the requested voice communication. The effective bandwidth for the call is estimated based on the codec used for the call, the service class parameter set from the caller's user profile, the time of day, and other parameters. A priority parameter is set for the requested voice communication, which may be based on the service class parameter, and is mapped to a specific Differentiated Service Code Point (DSCP) and 802.1p service class parameter. If the reserved path is determined to contain sufficient bandwidth, the requested voice communication is transmitted over the reserved path at the set priority. If the path does not contain sufficient bandwidth, an error message is sent to inform the caller that QoS can not be guaranteed for the call, and a decision is made whether the call should proceed nevertheless. | 1. A method for providing voice communication over a network in which data is transferred in packets, the method comprising: identifying a reserved path within the network; when a voice communication is requested, determining whether the identified reserved path contains sufficient bandwidth for the requested voice communication, comprising estimating the bandwidth required for the requested voice communication based on one or more factors; determining a service class parameter for the requested voice communication based on a profile of a user requesting the voice communication; setting a priority parameter for the requested voice communication, including mapping the priority message to a differentiated service code point field and a user priority field; and if the reserved path is determined to contain sufficient bandwidth, transmitting the requested voice communication over the reserved path at the set priority. 2. The method of claim 1, wherein the step of determining the service class parameter is performed based on a service level purchased by the user requesting the voice communication. 3. The method of claim 1, wherein the step of estimating the bandwidth required for the requested voice communication comprises estimating the bandwidth based on the service class parameter. 4. The method of claim 3, wherein the step of estimating the bandwidth required for the requested voice communication comprises estimating the bandwidth based further on one or more factors selected from the group consisting of a codec used in the reserved path, use of silence suppression, and time-of-day of the requested voice communication. 5. A method for providing voice communication over a network in which data is transferred in packets, the method comprising: identifying a reserved path within the network; when a voice communication is requested, determining whether the identified reserved path contains sufficient bandwidth for the requested voice communication; setting a priority parameter for the requested voice communication; sending a priority parameter message to a gateway in the network requesting the voice communication, including mapping the priority message to a differentiated service code point field and a user priority field; and if the reserved path is determined to contain sufficient bandwidth, transmitting the requested voice communication over the reserved path at the set priority. 6. The method of claim 5, wherein the step of transmitting the requested voice communication over the reserved path at the set priority comprises identifying the voice communication based on the differentiated service code point field and filtering the priority of the voice communication vis--vis other packetized communication transmitted over the path based on the user priority field value. 7. A method for providing voice communication over a network in which data is transferred in packets, the method comprising: identifying a reserved path within the network; when a voice communication is requested, determining whether the identified reserved path contains sufficient bandwidth for the requested voice communication; setting a priority parameter for the requested voice communications including mapping the priority message to a differentiated service code point field and a user priority field; requesting a voice communication through a call setup process protocol that recognizes said priority parameter; and if the reserved path is determined to contain sufficient bandwidth, transmitting the requested voice communication over the reserved path at the set priority. 8. A system for providing voice communication over a network in which data is transferred in packets, the system comprising: first means for identifying a reserved path within the network; second means for determining whether the identified reserved path contains sufficient bandwidth for a requested voice communication, comprising estimating means for estimating the bandwidth required for the requested voice communication based on one or more factors; third means for determining a service class parameter for the requested voice communication based on a profile of a user requesting the voice communication; fourth means for setting a priority parameter for the requested voice communication, including mapping the priority message to a differentiated service code point field and a user priority field; and fifth means for transmitting the requested voice communication over the reserved path at the set priority if the reserved path is determined to contain sufficient bandwidth. 9. The system of claim 8, wherein the means for estimating the bandwidth required for the requested voice communication comprises means for estimating the bandwidth based on the service class parameter. 10. The system of claim 9, wherein the means for estimating the bandwidth required for the requested voice communication comprises means for estimating the bandwidth based further on one or more factors selected from the group consisting of a codec used in the reserved path, use of silence suppression, and time-of-day of the requested voice communication. 11. A system for providing voice communication over a network in which data is transferred in packets, the system comprising: first means for identifying a reserved path within the network; second means for determining whether the identified reserved path contains sufficient bandwidth for a requested voice communication; third means for setting a priority parameter for the requested voice communication; fourth means for sending a priority parameter message to a gateway in the network requesting the voice communication, including mapping the priority message to a differentiated service code point field and a user priority field; and fifth means for transmitting the requested voice communication over the reserved path at the set priority if the reserved path is determined to contain sufficient bandwidth. | This disclosure presents a method and system for ensuring quality voice communication over a packet network. The method involves identifying specific paths within the network that are reserved for voice communication. These paths, such as multi-protocol label switching paths, are evaluated to determine if they have enough bandwidth for the requested voice communication. The effective bandwidth of the call is estimated based on factors like the codec used, the service class parameter set, and the time of day. A priority parameter is assigned to the voice communication, based on the service class parameter, and mapped to a specific Differentiated Service Code Point (DSCP) and 802.1p service class parameter. If the reserved path is deemed to have enough bandwidth, the voice communication is transmitted over it with the assigned priority. If the path does not have sufficient bandwidth, an error message is sent to inform the caller that quality of service cannot be guaranteed for the call. The system then decides whether to continue with the call, despite the potential lack of quality. | Claim 1: A method for providing voice communication over a network, including identifying a reserved path within the network, determining whether the reserved path contains sufficient bandwidth for the requested voice communication, setting a priority parameter for the voice communication, and transmitting the voice communication over the reserved path at the set priority. Claim 2: The method of Claim 1, wherein the service class parameter is determined based on the service level purchased by the user requesting the voice communication. Claim 3: The method of Claim 1, wherein the bandwidth required for the voice communication is estimated based on the service class parameter. Claim 4: The method of Claim 3, wherein the bandwidth required for the voice communication is further estimated based on factors such as the codec used in the reserved path, use of silence suppression, and time-of-day of the requested voice communication. Claim 5: A method for providing voice communication over a network, including identifying a reserved path within the network, determining whether the reserved path contains sufficient bandwidth for the requested voice communication, setting a priority parameter for the voice communication, sending a priority parameter message to a gateway in the network requesting the voice communication, and transmitting the voice communication over the reserved path at the set priority. Claim 6: The method of Claim 5, wherein the voice communication is identified based on the differentiated service code point field and the priority of the voice communication is filtered based on the user priority field value. Claim 7: A method for providing voice communication over a network, including identifying a reserved path within the network, determining whether the reserved path contains sufficient bandwidth for the requested voice communication, setting a priority parameter for the voice communication, requesting the voice communication through a call setup process protocol that recognizes the priority parameter, and transmitting the voice communication over the reserved path at the set priority. Claim 8: A system for providing voice communication over a network, including means for identifying a reserved path within the network, means for determining whether the reserved path contains sufficient bandwidth for a requested voice communication, means for determining a service class parameter for the voice communication, means for setting a priority parameter for the voice communication, and means for transmitting the voice communication over the reserved path at the set priority if the reserved path has sufficient bandwidth. Claim 9: The system of Claim 8, wherein the means for estimating the bandwidth required for the voice communication is based on the service class parameter. Claim 10: The system of Claim 9, wherein the means for estimating the bandwidth required for the voice communication further takes into account factors such as the codec used in the reserved path, use of silence suppression, and time-of-day of the requested voice communication. Claim 11: A system for providing voice communication over a network, including means for identifying a reserved path within the network, means for determining whether the reserved path contains sufficient bandwidth for a requested voice communication, means for setting a priority parameter for the voice communication, means for sending a priority parameter message to a gateway in the network requesting the voice communication, and means for transmitting the voice communication over the reserved path at the set priority if the reserved path has sufficient bandwidth. | This disclosure presents a method and system for ensuring quality voice communication over a packet network. The method involves identifying reserved paths within the network, evaluating their bandwidth capacity, setting priority parameters for voice communication, and transmitting the communication over the reserved paths at the assigned priority. The system estimates the required bandwidth based on factors such as the codec used and time of day. If the reserved path lacks sufficient bandwidth, an error message is sent to inform the caller. The system also includes means for estimating bandwidth, setting priority parameters, and transmitting the voice communication.
A system and method for transporting IN/AIN signaling (e.g., SS7 signaling) over an IP-based network using Stream Control Transmission Protocol (SCTP), wherein a peer-to-peer protocol adaptation (PPA) structure is provided at a signaling node. The PPA structure includes an interworking functionality between an MTP3 layer and the SCTP messaging, and operates to provide a symmetrical MTP2 adaptation interface therebetween. The PPA interface functionality facilitates the implementation of network management capabilities included in the MTP3 layer such that the advantageous features of SS7 signaling are retained in the SCTP transport. The MTP2 adaptation interface functionality is processed locally with respect to the signaling node, rather than backhauling the associated signaling to an external node via an IP connection. The PPA structure may be provided at any signaling node operable to establish a virtual link across an IP connection such as, for example, a signaling gateway, an IP-compliant SCP or STP, et cetera. | 1. A link changeover method in an IP-based telecommunications network for transporting SS7 signaling information, said network including a local node and a remote node, wherein each of said nodes includes an MTP3 (Level-3 Message Transfer Part) structure, an M2PA (Level-2 Message Transfer Partuser peer-to-peer adaptation) structure, and an SCTP (Stream Control Transmission Protocol) structure comprising the steps of: establishing a link between said local and remote nodes by creating an association therebetween; detecting, by at least one of said local and remote nodes, that a select condition related to said association has occurred; receiving, by an M2PA structure in one of said nodes, a message from the MTP3 structure in said one node, requesting a selected sequence number; determining said selected sequence number, by said M2PA structure in said one node, by locating the first gap in selected messages; responsive to said detection step and said determining step, exchanging message sequence number information between said local and remote nodes on an alternative link established therebetween; and based on said message sequence number information, retransmitting messages over said alternative link, said messages starting at a predetermined sequence number. 2. The link changeover method in an IP-based telecommunications network for transporting SS7 signaling information as set forth in claim 1, wherein said message sequence number information comprises SCTP sequence number information. 3. The link changeover method in an IP-based telecommunications network for transporting SS7 signaling information as set forth in claim 1, wherein said message sequence number information comprises SS7 sequence number information. 4. The link changeover method in an IP-based telecommunications network for transporting SS7 signaling information as set forth in claim 3, wherein said SS7 sequence number information comprises Forward Sequence Number information. 5. The link changeover method in an IP-based telecommunications network for transporting SS7 signaling information as set forth in claim 3, wherein said SS7 sequence number information comprises Backward Sequence Number information. 6. The link changeover method in an EP-based telecommunications network for transporting SS7 signaling information as set forth in claim 3, wherein said select condition related to said association comprises a Quality of Service (QoS) condition. 7. The link changeover method in an IP-based telecommunications network for transporting SS7 signaling information as set forth in claim 3, wherein said select condition related to said association comprises a link failure condition. 8. The link changeover method in an IP-based telecommunications network for transporting SS7 signaling information as set forth in claim 3, wherein said select condition related to said association comprises a link reliability condition. | This invention describes a system and method for transporting IN/AIN signaling over an IP-based network using Stream Control Transmission Protocol (SCTP). The system includes a peer-to-peer protocol adaptation (PPA) structure that enables communication between the MTP3 layer and SCTP messaging. This structure allows for the implementation of network management capabilities and ensures that the advantageous features of SS7 signaling are preserved in the SCTP transport. Unlike existing methods, the PPA structure processes the MTP2 adaptation interface locally at the signaling node, avoiding the need to backhaul the signaling to an external node via an IP connection. The PPA structure can be implemented at various signaling nodes, such as signaling gateways, IP-compliant SCPs or STPs, and more. | This claim describes a method for link changeover in an IP-based telecommunications network for transporting SS7 signaling information. The network includes a local node and a remote node, each containing an MTP3 structure, an M2PA structure, and an SCTP structure. The method involves establishing a link between the local and remote nodes, detecting a select condition related to the link, receiving a message requesting a selected sequence number, determining the selected sequence number by locating the first gap in selected messages, exchanging message sequence number information between the nodes on an alternative link, and retransmitting messages over the alternative link based on the message sequence number information. The claim further specifies variations in the message sequence number information, the select condition, and the conditions related to the association. | This invention presents a system and method for transporting IN/AIN signaling using SCTP over an IP-based network. The system includes a PPA structure that facilitates communication between the MTP3 layer and SCTP messaging, ensuring the preservation of SS7 signaling features. Unlike existing methods, the PPA structure processes the MTP2 adaptation interface locally, eliminating the need for external signaling backhaul. The method involves link changeover in an IP-based telecommunications network, including establishing a link, detecting a select condition, exchanging message sequence number information, and retransmitting messages based on this information. Various variations are specified in the claim.
An apparatus, method and system are disclosed for providing a default mode for authentication failures in a mobile telecommunication network. The system includes an authentication center (typically co-located within a home location register), an adjunct network entity, and an originating mobile switching center. The home location register generally stores information pertaining to a mobile unit, such as a cellular or PCS mobile telephone. The adjunct network entity contains one or more application nodes, such as an announcement application node for providing an announcement on a call leg to the mobile unit. When the network has been accessed by a mobile unit through a call leg, the originating mobile switching center is configured to perform an authentication procedure. The originating mobile switching center further is configured, when the authentication procedure has resulted in an authentication failure, to receive a message from the authentication center to deny the mobile unit access to the network, to terminate a communication session with the mobile unit, and to route the call leg to the announcement application node for the provision of an announcement on the call leg to the mobile unit. Following such an announcement, the originating switching center is also configured to route the call leg to a customer service center, for example, to reprogram the mobile unit. | 1. A method for providing a default mode for authentication failures in a mobile telecommunication network, the network having been accessed by a mobile unit through a call leg, the method comprising: (a) performing an authentication procedure; (b) when the authentication procedure has resulted in an authentication failure, denying the mobile unit access to the network and terminating a communication session with the mobile unit by tearing down a second call leg from a network switch to a third party; and (c) providing an announcement on the call leg to the mobile unit. 2. The method of claim 1, further comprising: routing the call leg to a customer service center. 3. The method of claim 2, further comprising: reprogramming the mobile unit with correct data for the authentication procedure. 4. The method of claim 1, wherein step (a) further comprises: transmitting a message requesting the authentication procedure; and receiving a response message containing authentication information. 5. The method of claim 4, wherein the authentication information is a random number. 6. The method of claim 1, wherein step (a) further comprises: calculating a first shared secret data by the mobile unit; calculating a second shared secret data by a switching center; and comparing the first shared secret data and the second shared secret data to determine the authentication failure. 7. The method of claim 1, wherein step (b) further comprises: transmitting an authentication status report return result, the authentication status report return result including a deny access parameter and an announcement list parameter. 8. The method of claim 1, wherein step (a) further comprises: transmitting an authorization directive message directing the authentication procedure, the authorization directive message containing authentication information. 9. An apparatus for providing a default mode for authentication failures in a mobile telecommunication network, the network having been accessed by a mobile unit through a call leg, the apparatus comprising: a network interface for transmitting and receiving a plurality of call legs; a memory; and a processor coupled to the network interface and to the memory, wherein the processor, when operative, is configured to perform an authentication procedure; the processor further configured, when the authentication procedure has resulted in an authentication failure, to denying the mobile unit access to the network, to terminate a communication session with the mobile unit; and to provide for an announcement on the call leg to the mobile unit. 10. The apparatus of claim 9, wherein the processor is further configured to route the call leg to a customer service center. 11. The apparatus of claim 9, wherein the processor is further configured to, via the network interface, transmit a message requesting the authentication procedure, and receive a response message containing authentication information. 12. The apparatus of claim 11, wherein the authentication information is a random number. 13. The apparatus of claim 9, wherein the processor is further configured to receive, via the network interface, a first shared secret data calculated by the mobile unit; and wherein the processor is further configured to calculate a second shared secret data and to compare the first shared secret data and the second shared secret data to determine the authentication failure. 14. The apparatus of claim 9, wherein the processor is further configured to receive, through the network interface, an authentication status report return result, the authentication status report return result including a deny access parameter and an announcement list parameter. 15. The apparatus of claim 9, wherein the processor is further configured to tear down a second call leg to a third party. 16. The apparatus of claim 9, wherein the processor is further configured to receive, through the network interface, an authorization directive message directing the authentication procedure, the authorization directive message containing authentication information. 17. A system for providing a default mode for authentication failures in a mobile telecommunication network, the network having been accessed by a mobile unit through a call leg, the system comprising: an authentication center; and an originating mobile switching center couplable to the authentication center, wherein the originating mobile switching center, when operative, is configured to perform an authentication procedure; the originating mobile switching center further configured, when the authentication procedure has resulted in an authentication failure, to receive a message from the authentication center to deny the mobile unit access to the network, to terminate a communication session with the mobile unit, and to provide for an announcement on the call leg to the mobile unit. 18. The system of claim 17, further comprising: an adjunct network entity couplable to the originating switching center, the adjunct network entity having an announcement application node; and wherein the originating mobile switching center is further configured to route the call leg to the announcement application node. 19. The system of claim 17, wherein the originating mobile switching center is further configured to route the call leg to a customer service center. 20. The system of claim 17, wherein the originating mobile switching center is further configured to transmit to the authentication center a message requesting the authentication procedure, and receive from the authentication center a response message containing authentication information. 21. The system of claim 20, wherein the authentication information is a random number. 22. The system of claim 17, wherein the originating mobile switching center is further configured to receive a first shared secret data calculated by the mobile unit; and wherein the originating mobile switching center is further configured to calculate a second shared secret data and to compare the first shared secret data and the second shared secret data to determine the authentication failure. 23. The system of claim 17, wherein the originating mobile switching center is further configured to receive, from the authentication center, an authentication status report return result, the authentication status report return result including a deny access parameter and an announcement list parameter. 24. The system of claim 17, wherein the originating mobile switching center is further configured to tear down a second call leg to a third party. 25. The system of claim 17, wherein the originating mobile switching center is further configured to receive, from the authentication center, an authorization directive message directing the authentication procedure, the authorization directive message containing authentication information. 26. The system of claim 17, wherein the authentication center is co-located with a home location register. 27. A system for providing a default mode for authentication failures in a mobile telecommunication network, the network having been accessed by a mobile unit through a call leg, the system comprising: an adjunct network entity, the adjunct network entity having an announcement application node; a home location register having an authentication center; and an originating mobile switching center couplable to the authentication center, wherein the originating mobile switching center, when operative, is configured to perform an authentication procedure by calculating a first shared secret data result and comparing the first shared secret data result with a second shared secret data result received from the mobile unit; the originating mobile switching center further configured to determine an authentication failure when the first shared secret data result is not identical to the second shared secret data result; the originating mobile switching center further configured, when the authentication procedure has resulted in the authentication failure, to transmit an authentication status report message to the authentication center indicating the authentication failure, and to receive an authentication status report return result message from the authentication center, the authentication status report return result message including a deny access parameter and an announcement list parameter; the originating mobile switching center further configured to deny the mobile unit access to the network and to terminate a communication session with the mobile unit by tearing down a second call leg to a third party; and wherein the originating mobile switching center is further configured to route the call leg to the announcement application node to provide for an announcement on the call leg to the mobile unit, and subsequent to the provision of the announcement, to route the call leg to a customer service center. 28. A system for providing a default mode for authentication failures in a mobile communication network, the network having been accessed by a mobile unit through a call leg, the system comprising: means for performing an authentication procedure; means, when the authentication procedure has resulted in an authentication failure, for denying the mobile unit access to the network and terminating a communication session with the mobile unit by tearing down a second call leg from a network switch to a third party; means for providing an announcement on the call leg to the mobile unit; and means for routing the call leg to a customer service center. 29. The system of claim 28, further comprising: means for transmitting a message requesting the authentication procedure; and means for transmitting a response message containing authentication information. 30. The system of claim 28, further comprising: means for transmitting an authentication status report return result, the authentication status report return result including a deny access parameter and an announcement list parameter. 31. The system of claim 28, further comprising: means for transmitting an authorization directive message directing the authentication procedure, the authorization directive message containing authentication information. | This disclosure describes a system for handling authentication failures in a mobile telecommunication network. The system includes an authentication center, an adjunct network entity, and an originating mobile switching center. When a mobile unit accesses the network, the originating mobile switching center performs an authentication procedure. If the authentication fails, the switching center receives a message from the authentication center to deny access to the network. It terminates the communication session and routes the call to the adjunct network entity for an announcement to the mobile unit. After the announcement, the call is routed to a customer service center for further assistance, such as reprogramming the mobile unit. | Claim 1: A method for providing a default mode for authentication failures in a mobile telecommunication network, comprising performing an authentication procedure, denying access to the network and terminating a communication session with the mobile unit in case of authentication failure, and providing an announcement on the call leg to the mobile unit. Claim 2: The method of claim 1 further comprising routing the call leg to a customer service center. Claim 3: The method of claim 2 further comprising reprogramming the mobile unit with correct data for the authentication procedure. Claim 4: The method of claim 1 wherein the authentication procedure includes transmitting a message requesting authentication and receiving a response message containing authentication information. Claim 5: The method of claim 4 wherein the authentication information is a random number. Claim 6: The method of claim 1 wherein the authentication procedure includes calculating a shared secret data by the mobile unit, calculating a shared secret data by a switching center, and comparing the shared secret data to determine authentication failure. Claim 7: The method of claim 1 wherein the authentication procedure includes transmitting an authentication status report return result, including a deny access parameter and an announcement list parameter. Claim 8: The method of claim 1 wherein the authentication procedure includes transmitting an authorization directive message containing authentication information. Claim 9: An apparatus for providing a default mode for authentication failures in a mobile telecommunication network, comprising a network interface, a memory, and a processor, where the processor performs an authentication procedure, denies access to the network and terminates a communication session with the mobile unit in case of authentication failure, and provides an announcement on the call leg to the mobile unit. Claim 10: The apparatus of claim 9 wherein the processor is further configured to route the call leg to a customer service center. Claim 11: The apparatus of claim 9 wherein the processor is further configured to transmit a message requesting authentication and receive a response message containing authentication information. Claim 12: The apparatus of claim 11 wherein the authentication information is a random number. Claim 13: The apparatus of claim 9 wherein the processor is further configured to calculate shared secret data by the mobile unit, calculate shared secret data by a switching center, and compare the shared secret data to determine authentication failure. Claim 14: The apparatus of claim 9 wherein the processor is further configured to receive an authentication status report return result, including a deny access parameter and an announcement list parameter. Claim 15: The apparatus of claim 9 wherein the processor is further configured to tear down a second call leg to a third party. Claim 16: The apparatus of claim 9 wherein the processor is further configured to receive an authorization directive message containing authentication information. Claim 17: A system for providing a default mode for authentication failures in a mobile telecommunication network, comprising an authentication center and an originating mobile switching center, where the originating mobile switching center performs an authentication procedure, denies access to the network and terminates a communication session with the mobile unit in case of authentication failure, and provides an announcement on the call leg to the mobile unit. Claim 18: The system of claim 17 further comprising an adjunct network entity with an announcement application node, and the originating mobile switching center routes the call leg to the announcement application node. Claim 19: The system of claim 17 wherein the originating mobile switching center routes the call leg to a customer service center. Claim 20: The system of claim 17 wherein the originating mobile switching center transmits a message requesting authentication and receives a response message containing authentication information. Claim 21: The system of claim 20 wherein the authentication information is a random number. Claim 22: The system of claim 17 wherein the originating mobile switching center receives shared secret data calculated by the mobile unit, and compares the shared secret data to determine authentication failure. Claim 23: The system of claim 17 wherein the originating mobile switching center receives an authentication status report return result, including a deny access parameter and an announcement list parameter. Claim 24: The system of claim 17 wherein the originating mobile switching center tears down a second call leg to a third party. Claim 25: The system of claim 17 wherein the originating mobile switching center receives an authorization directive message containing authentication information. Claim 26: The system of claim 17 wherein the authentication center is co-located with a home location register. Claim 27: A system for providing a default mode for authentication failures in a mobile communication network, comprising means for performing an authentication procedure, means for denying access to the network and terminating a communication session with the mobile unit in case of authentication failure, means for providing an announcement on the call leg to the mobile unit, and means for routing the call leg to a customer service center. Claim 28: The system of claim 27 further comprising means for transmitting a message requesting authentication and means for transmitting a response message containing authentication information. Claim 29: The system of claim 27 further comprising means for transmitting an authentication status report return result, including a deny access parameter and an announcement list parameter. Claim 30: The system of claim 27 further comprising means for transmitting an authorization directive message containing authentication information. | This disclosure describes a system and method for handling authentication failures in a mobile telecommunication network. When a mobile unit fails to authenticate during the network access procedure, the system denies access to the network, terminates the communication session with the mobile unit, and provides an announcement on the call leg to the mobile unit. The system also includes features such as routing the call leg to a customer service center for further assistance, reprogramming the mobile unit with correct authentication data, and utilizing various authentication procedures like transmitting messages and comparing shared secret data. The system components include an authentication center, an adjunct network entity, and an originating mobile switching center. There are several claims describing the steps and features of the method, along with claims for the apparatus and system implementing these methods.
The invention relates to a method for providing a terminal MS2 of a communications system with coded still image signals. In order to enable a further content adaptation for multimedia messages, it is proposed that the method comprises receiving coded video signals at a network element of said communications system, converting at least a part of said received coded video signals in said network element to coded still image signals, and delivering said coded still image signals to a terminal MS2 of said communication system. The computation required for said conversion can be minimized by exploiting the commonalities of video and still images compression methods that are based on the Discrete Cosine Transform scheme. Thus it is rendered possible to provide excerpts of transmitted video clips also to terminals not capable of handling at least this particular video clip. The invention equally relates to a corresponding communications system, network element and module for a network element. | 1. Method for providing a terminal (MS2) of a communications system with coded still image signals, said method comprising: receiving coded video signals at a network element of said communications system; converting at least a part of said received coded video signals in said network element to coded still image signals; and delivering said coded still image signals to said terminal (MS2) of said communications system. 2. Method according to claim 1, wherein said received coded video signals are converted to coded still image signals by extracting at least one selected video frame of the coded video signals and by delivering the extracted video frame as at least one coded still image frame to said terminal. 3. Method according to claim 1, wherein said received coded video signals are compressed by a method based on discrete cosine transform (DCT) transformation and wherein said coded video signals are converted to coded still image signals compressed by a method based on DCT transformation, without decoding the coded video signals completely. 4. Method according to claim 3, comprising extracting quantized DCT coefficients belonging to one video frame from a bitstream constituting the received coded video signals; performing an inverse quantization on the extracted quantized DCT coefficients based on the quantization used for the received coded video signals; and quantizing the quantized extracted DCT coefficients on which an inverse quantization was applied with the quantization required for the coded still image signals. 5. Method according to claim 4, further comprising adapting the presentation part of a message employed for transmitting the coded still image signals to said terminal so that it indicates that the message contains one or more still images instead of the original video. 6. Method according to claim 1, wherein the first video frame in the received coded video signals is selected for conversion to a coded still image frame. 7. Method according to claim 1, wherein a series of selected video frames in the received coded video signals is selected for conversion to a series of coded still image frames which are delivered to the terminal (MS2). 8. Method according to claim 1, wherein the coded video signals are constituted by MPEG or H.263 video clips. 9. Method according to claim 1, wherein the coded still image signals are constituted by a JPEG image or a series of JPEG images. 10. Method according to claim 1, employed for providing a multimedia messaging service. 11. Communications system comprising at least one unit (MS1) capable of providing video clips as coded video signals, at least one terminal (MS2) capable of displaying received coded still image signals as still images, and at least one network element, said network element including means for receiving coded video signals originating from said unit (MS1) capable of providing video clips; means for converting at least a part of said received coded video signals to coded still image signals according to claim 1; and means for delivering said coded still image signals to said terminal (MS2) of said communications system. 12. Communications system according to claim 11, wherein the terminal (MS2) to which the coded still image signals are delivered is a mobile terminal. 13. Communications system according to claim 11, wherein said unit capable of providing video clips as coded video signals is equally a terminal (MS1). 14. Network element for a communications system, said network element comprising: means for receiving coded video signals element; means for converting at least a part of said received coded video signals to coded still image signals according to claim 1; and means for delivering said coded still image signals to a terminal (MS2) of said communications system. 15. Network element according to claim 14, characterized in being a Multimedia Messaging Service Center (MMSC). 16. Module for a network element of a communications system, said module comprising, means for receiving coded video signals and means for converting at least a part of said received coded video signals to coded still image signals according to claim 1. | The invention is about a method for providing a communication system terminal with coded still image signals. The method involves receiving coded video signals at a network element, converting a portion of the video signals to coded still image signals, and delivering them to the terminal. The conversion process can be made more efficient by utilizing the similarities between video and still image compression methods based on Discrete Cosine Transform. This allows for the transmission of video excerpts to terminals that may not be capable of handling the entire video clip. The invention also encompasses a communication system, network element, and module for a network element. | The invention relates to a method and system for providing a terminal in a communications system with coded still image signals. The method includes receiving coded video signals at a network element of the communications system, converting at least a part of the received coded video signals in the network element to coded still image signals, and delivering the coded still image signals to the terminal. In one embodiment of the method, the received coded video signals are converted to coded still image signals by extracting at least one selected video frame of the coded video signals and delivering the extracted video frame as at least one coded still image frame to the terminal. In another embodiment, the received coded video signals are compressed using a method based on discrete cosine transform (DCT) transformation. The coded video signals are then converted to coded still image signals compressed using a method based on DCT transformation, without completely decoding the coded video signals. In yet another embodiment, quantized DCT coefficients belonging to one video frame are extracted from a bitstream constituting the received coded video signals. An inverse quantization is performed on the extracted quantized DCT coefficients based on the quantization used for the received coded video signals. The quantized extracted DCT coefficients, on which an inverse quantization was applied, are then quantized with the quantization required for the coded still image signals. The method may be employed for providing a multimedia messaging service, where the presentation part of a message is adapted to indicate that the message contains one or more still images instead of the original video. The communications system includes at least one unit capable of providing video clips as coded video signals, at least one terminal capable of displaying received coded still image signals as still images, and at least one network element. The network element includes means for receiving coded video signals originating from the unit, means for converting at least a part of the received coded video signals to coded still image signals, and means for delivering the coded still image signals to the terminal. In one embodiment, the terminal to which the coded still image signals are delivered is a mobile terminal. The unit capable of providing video clips as coded video signals may also be a terminal itself. The invention also includes a network element for a communications system, which includes means for receiving coded video signals, means for converting at least a part of the received coded video signals to coded still image signals, and means for delivering the coded still image signals to a terminal of the communications system. The network element may be a Multimedia Messaging Service Center (MMSC). Additionally, the invention includes a module for a network element of a communications system, which includes means for receiving coded video signals and means for converting at least a part of the received coded video signals to coded still image signals. | The invention is a method for providing a communication system terminal with coded still image signals. It involves receiving coded video signals at a network element, converting a portion of the video signals to coded still image signals, and delivering them to the terminal. This conversion process is made more efficient by utilizing similarities between video and still image compression methods based on Discrete Cosine Transform. The method allows for the transmission of video excerpts to terminals that may not be capable of handling the entire video clip. The invention also encompasses a communication system, network element, and module for a network element.
A network monitoring agent is disclosed that monitors network conditions, such as traffic volume, and determines when to dynamically adjust the encoding scheme for one or more connections. The network monitoring agent can select an encoding standard based on, for example, current network traffic volume, network error characteristics, time of day or day of week. In the illustrative network traffic implementation, an encoding standard that provides a lower degree of compression and a higher quality level is selected at times of lighter network traffic. Likewise, as network traffic increases, an encoding standard that provides a higher degree of compression, although at a lower quality level, is selected in order to maximize the network utilization. The network monitoring agent notifies one or both of the devices associated with each connection of changes in the encoding scheme. Generally, both devices must change the compression algorithm at the same time, to ensure proper decoding of received packets. The initiating device inserts a notification in a field of a predefined number of packet headers to inform the recipient device that subsequent packets will be encoded with a different specified encoding algorithm, until further notice. Thereafter, the recipient device can load the appropriate codec to properly decompress and decode the received packets. | 1. A method for dynamically adjusting the bandwidth utilized by a plurality of applications, each of said applications communicating with an endpoint over a connection in a network, said method comprising the steps of: selecting at least one encoding scheme for at least one of said connection during a call set-up phase based upon encoding requirement of said application associated with said at least one connection, each of said applications having a different encoding requirement; monitoring one or more conditions on said network during said at least one connection; and selecting a new encoding scheme for said at least one connection if one or more conditions have occurred. 2. The method of claim 1, wherein said one or more conditions include a predefined network traffic level. 3. The method of claim 2, wherein an encoding standard that provides a lower degree of compression is selected at times of lighter network traffic. 4. The method of claim 2, wherein an encoding standard that provides a higher degree of compression is selected as network traffic increases. 5. The method of claim 1, wherein said one or more conditions include a predefined network error characteristic and an encoding scheme is selected that performs well under the observed network error characteristic. 6. The method of claim 1, wherein said one or more conditions include a predefined time period. 7. The method of claim 1, wherein an encoding scheme is independently selected for each half-circuit associated with said at least one of connections. 8. The method of claim 1, further comprising the step of notifying at least one of the devices associated with a connection of said change in the encoding scheme. 9. The method of claim 8, further comprising the step of inserting a notification in a packet header indicating that subsequent packets will be encoded with a different specified encoding algorithm. 10. A system for dynamically adjusting the bandwidth utilized by a plurality of applications, each of said applications communicating with an endpoint over a connection in a network, said system comprising: a memory for storing computer-readable code; and a processor operatively coupled to said memory, said processor configured to; select at least one encoding scheme for at least one of said connections during a call set-up phase based upon an encoding requirement of said application associated with said at least one connection, each of said applications having a different encoding requirement; monitor one or more conditions on said network during said connection; and select a new encoding scheme for said connection if one or more conditions have occurred. 11. The system of claim 10, wherein said one or more conditions include a predefined network traffic level. 12. The system of claim 11, wherein an encoding standard that provides a lower degree of compression is selected at times of lighter network traffic. 13. The system of claim 11, wherein an encoding standard that provides a higher degree of compression is selected as network traffic increases. 14. The system of claim 10, wherein said one or more conditions include a predefined network error characteristic and an encoding scheme is selected that performs well under the observed network error characteristic. 15. The system of claim 10, wherein said one or more conditions include a predefined time period. 16. The system of claim 10, wherein an encoding scheme is independently selected for each half-circuit associated with said connection. 17. The system of claim 10, wherein said processor is further configured to notify at least one of the devices associated with a connection of said change in the encoding scheme. 18. The system of claim 17, wherein said processor is further configured to insert a notification in a packet header indicating that subsequent packets will be encoded with a different specified encoding algorithm. 19. A method for dynamically adjusting the bandwidth utilized by a plurality of applications each of said applications communicating with an endpoint over a connection in a network, said method comprising the steps of: receiving an encoding scheme indication for at least one of said connections during a call set-up phase based upon a encoding requirement of said application associated with said at least one connection, each of said applications having a different encoding requirement; monitoring for an indication of a new encoding scheme for said connection; and decoding subsequent data with said new encoding scheme if said monitoring step detects a change in said encoding scheme. 20. The method of claim 19, wherein said indication is received if a network traffic level exceeds a predefined threshold. 21. The method of claim 20, wherein an encoding standard that provides a lower degree of compression is selected at times of lighter network traffic. 22. The method of claim 20, wherein an encoding standard that provides a higher degree of compression is selected as network traffic increases. 23. The method of claim 19, wherein said indication is received if a predefined network error characteristic is detected and an encoding scheme is selected that performs well under the observed network error characteristic. 24. The method of claim 19, wherein said indication is received for a predefined time period. 25. The method of claim 19, wherein an encoding scheme is independently selected for each half-circuit associated with said connection. 26. The method of claim 25, wherein said monitoring step evaluates a packet header for a notification indicating that subsequent packets will be encoded with a different specified encoding algorithm. 27. A system for dynamically adjusting the bandwidth utilized by a plurality of applications, each of said applications communications with an endpoint over a connection in a network, said system comprising: a memory for storing computer-readable code; and a processor operatively coupled to said memory, said processor configured to; receive an encoding scheme indication for at least one of said connections during a call set-up phase based upon a encoding requirement of said application associated with said at least one connection, each of said application having a different encoding requirement; monitor for an indication of a new encoding scheme for said connection; and decode subsequent data with said new encoding scheme if said monitoring step detects a change in said encoding scheme. 28. The system of claim 27, wherein said indication is received if a network traffic level exceeds a predefined threshold. 29. The system of claim 28, wherein an encoding standard that provides a lower degree of compression is selected at times of lighter network traffic. 30. The system of claim 28, wherein an encoding standard that provides a higher degree of compression is selected as network traffic increases. 31. The system of claim 27, wherein said indication is received if a predefined network error characteristic is detected. 32. The system of claim 27, wherein said indication is received for a predefined time period. 33. The system of claim 27, wherein an encoding scheme is independently selected for each half-circuit associated with said connection. 34. The system of claim 27, wherein said monitoring step evaluates a packet header for a notification indicating that subsequent packets will be encoded with a different specified encoding algorithm. 35. A method for encoding a connection between a calling party and an application in a network, said system comprising the steps of: establishing said connection, wherein said connection has a plurality of call segments between said calling party and said application, each of said call segments having a different encoding requirement; and selecting an encoding scheme for each of said segments based on said corresponding encoding requirement. 36. The method of claim 35, further comprising the step of adjusting the encoding scheme selected for one or more of said call segments over time in response to the current needs of a given transaction being performed by said application. 37. The method of claim 35, wherein said application is a voice mail application and said selected encoding scheme is selected to record messages in a compressed format. 38. The method of claim 35, wherein said application is an interactive voice response (IVR) application and said selected encoding scheme provides improved quality for the calling party to IVR half-circuit when the IVR is performing speech recognition. 39. The method of claim 35, wherein said application is an interactive voice response (IVR) application and said selected encoding scheme provides higher compression for the calling party to IVR half-circuit when the IVR is recording a message. 40. The method of claim 35, wherein said application is a signal processing application and a new encoding scheme is selected for an adjustment to the volume of said connection. 41. The method of claim 35, wherein said application is a signal processing application and a new encoding scheme is selected for adjustment to the speed of said connection. | This invention relates to a network monitoring agent that is capable of adjusting the encoding scheme for network connections based on various network conditions. The agent can consider factors such as traffic volume, network errors, and time of day to determine the most appropriate encoding standard for optimal network utilization. The agent notifies both devices associated with a connection to change the compression algorithm simultaneously to ensure proper decoding of packets. This notification is inserted in a packet header field, informing the recipient device that future packets will be encoded using a different algorithm until further notice. | Claim 1: A method for dynamically adjusting the bandwidth utilized by a plurality of applications in a network, comprising the steps of selecting encoding schemes based on the encoding requirements of the applications during a call set-up phase, monitoring network conditions during the connection, and selecting new encoding schemes if certain conditions occur. Claim 2: The method of claim 1, wherein the network traffic level is used as a condition for selecting different encoding schemes. Claim 3: The method of claim 2, wherein a lower degree of compression is selected during lighter network traffic. Claim 4: The method of claim 2, wherein a higher degree of compression is selected as network traffic increases. Claim 5: The method of claim 1, wherein the network error characteristic is used as a condition for selecting encoding schemes that perform well under the observed error characteristic. Claim 6: The method of claim 1, wherein a predefined time period is used as a condition for selecting new encoding schemes. Claim 7: The method of claim 1, wherein different encoding schemes are independently selected for each half-circuit associated with the connections. Claim 8: The method of claim 1, further comprising notifying the devices associated with a connection of the change in the encoding scheme. Claim 9: The method of claim 8, further comprising inserting a notification in a packet header indicating the change in the encoding algorithm. Claim 10: A system for dynamically adjusting the bandwidth utilized by a plurality of applications in a network, comprising a memory for storing computer-readable code and a processor configured to select encoding schemes based on the encoding requirements of the applications during a call set-up phase, monitor network conditions during the connection, and select new encoding schemes if certain conditions occur. Claim 11: The system of claim 10, wherein the network traffic level is used as a condition for selecting different encoding schemes. Claim 12: The system of claim 11, wherein a lower degree of compression is selected during lighter network traffic. Claim 13: The system of claim 11, wherein a higher degree of compression is selected as network traffic increases. Claim 14: The system of claim 10, wherein the network error characteristic is used as a condition for selecting encoding schemes that perform well under the observed error characteristic. Claim 15: The system of claim 10, wherein a predefined time period is used as a condition for selecting new encoding schemes. Claim 16: The system of claim 10, wherein different encoding schemes are independently selected for each half-circuit associated with the connections. Claim 17: The system of claim 10, wherein the processor is further configured to notify the devices associated with a connection of the change in the encoding scheme. Claim 18: The system of claim 17, wherein the processor is further configured to insert a notification in a packet header indicating the change in the encoding algorithm. Claim 19: A method for encoding a connection in a network, comprising the steps of establishing the connection with different encoding requirements for each call segment and selecting encoding schemes based on the corresponding encoding requirements. Claim 20: The method of claim 19, further comprising adjusting the encoding schemes over time based on the current needs of a given transaction performed by the application. Claim 21: The method of claim 19, wherein the application is a voice mail application and the selected encoding schemes are used to record messages in a compressed format. Claim 22: The method of claim 19, wherein the application is an interactive voice response (IVR) application and the selected encoding schemes provide improved quality for speech recognition or higher compression when recording a message. Claim 23: The method of claim 19, wherein the application is a signal processing application and the selected encoding schemes are used for volume or speed adjustments of the connection. | This invention involves a network monitoring agent that adjusts the encoding scheme for network connections based on various network conditions. Factors such as traffic volume, network errors, and time of day are considered to determine the most appropriate encoding standard for optimal network utilization. The agent notifies devices associated with a connection to change the compression algorithm simultaneously, ensuring proper decoding of packets. The invention includes several claims related to dynamically adjusting the bandwidth utilized by applications, selecting different encoding schemes based on network conditions, notifying devices of the encoding scheme change, and adjusting the encoding schemes over time.
A new algorithm for clock offset estimation for resources distributed across a network (such as the Internet). By exchanging a sequence of time-stamped messages between pairs of network nodes and separately estimating variable delays for each message direction, present inventive embodiments provide estimates for clock offset between node pairs and the bias of such estimates, thereby to permit more accurate correction. Present inventive algorithms operate in a variety of peer and server network configurations while providing significant improvement in convergence speed and accuracy. | 1. In a network having a plurality of network nodes, each node having a clock, a method for determining information at a first network node for adjusting a clock at a selected second network node, the method comprising determining an estimate of the offset of said clock at said second node relative to the clock at said first node, and determining an estimate of bias of said estimate of said clock offset, said determining an estimate of the offset and said determining an estimate of bias comprising exchanging a plurality of rounds of ordered time-stamped messages between said first node and said second node. 2. The method of claim 1 wherein at the ith of said rounds, i=1, . . . , N, where N is an integer, said messages comprise from said first node, a first message to said second node comrising a time stamp Ti 0 indicating the current time at said first node when sid first message is sent, from said second node, a second message to said first node comprising a time stamp Ti 1 indicating the current time at said second node when said first message was received, and a time stamp Ti 2 indicating the time at said second node at which said second message is sent. 3. The method of claim 2 further comprising determining Ti 3, the time at which said second message is received at said first node. 4. The method of claim 3 further comprising determining at said first node for each i, i=1, 2, . . . , n X i T i 1 T 1ihu 0 and Y i T i 3 T i 2, where T i 3 T i 2 =d d +e i d T i 1 T i 0 =d u ++e i u, and where is the offset of the clock at said second node from the clock at said first node, du is the fixed delay experienced by a message from said first station to said second station, dd is the fixed delay experienced by a message from said second station to said first station, with du and dd being equal or individually known, ei u is the variable delay at said ith round for a message from said first station to said second station, ei d is the variable delay at said ith round for a message from said second station to said first station. 5. The method of claim 4 further comprising determining an estimate, {circumflex over ()}n, of based on Xi and Yi after n message exchanges between said first node and said second node. 6. The method of claim 5 wherein {circumflex over ()}n=(UnVn)/2, where U n = min i = 1 , , n { X i } , and V n = min i = 1 , , n { Y i } . 7. The method of claim 6 wherein said estimate of bias of said estimate of clock offset, is determined based on separate determinations of E [ min i = 1 , , n { X i } ] and E [ min i = 1 , , n { Y i } ] . 8. The method of claim 7 wherein said bias of said estimate of clock offset, is determined as b n = E [ ^ n ] - . 9. The method of claim 8 wherein b n = ( ( E [ min i = 1 , , n { X i } ] - E [ min i = 1 , , n { Y i } ] ) / 2 ) - . 10. The method of claim 8 wherein said estimate of bias of said estimate of clock offset, is determined as b ^ n = 1 2 ( ^ n X - ^ n Y ) - 1 2 ( min { X i } - min { Y i } ) , where n X = E [ min i = 1 , , n { X i } ] and n Y = E [ min i = 1 , , n { Y i } ] . 11. The method of claim 10 wherein a bias-corrected estimate for is given by ( min { X i } - min { Y i } ) - 1 2 ( ^ n X - ^ n y ) . 12. In a network having a plurality of network nodes, each node having a clock, a method for adjusting a clock at a selected second node to be more nearly in synchronism with a clock at a first node, the method comprising determining an estimate of the offset of said clock at said second node relative to the clock at said first node, determining an estimate of bias of said estimate of said clock offset, and sending said estimate of said offset and said estimate of said bias to said second node to effect said adjustment of said clock at said second node, said determining an estimate of the offset and said determining an estimate of bias comprising exchanging a plurality of rounds of ordered time-stamped messages between said first node and said second node. 13. The method of claim 12 wherein said first node is a time-server node providing estimates of offset of said clock and estimates of bias of said estimates of offset of said clock for each of a plurality of second nodes. 14. The method of claim 13 wherein at least some of said second nodes are time-server nodes serving respective pluralities of said second nodes. 15. The method of claim 13 wherein said exchanging of a plurality of rounds of messages is initiated for each of a plurality of second nodes by said first node. 16. The method of claim 13 wherein said exchanging of a plurality of rounds of messages for at least some second nodes is initiated by respective ones of said second nodes. 17. The method of claim 16 wherein said at least some second nodes initiate said messages by sending a message to said first node to send a first of said time-stamped messages. | This study introduces a novel algorithm for estimating clock offset in distributed networks. The algorithm utilizes time-stamped messages exchanged between network nodes to estimate variable delays for each message direction. By estimating the clock offset between node pairs and the bias of these estimates, the algorithm enables more accurate correction. It can be applied in peer and server network setups, offering faster convergence speed and improved accuracy compared to previous methods. | This claim describes a method for determining and adjusting the clock at a selected network node in a network consisting of multiple nodes. The method involves exchanging time-stamped messages between the first node and the selected second node to estimate the offset and bias of the clock at the second node relative to the clock at the first node. The method also includes sending the estimated offset and bias to the second node to adjust its clock. The exchanging of messages occurs in multiple rounds, with each round consisting of a first message sent from the first node to the second node, and a second message sent from the second node back to the first node. The messages include time stamps indicating the current time at each node. The method further includes calculating the offset and bias estimates based on the time stamps exchanged during each round of messages. The bias of the offset estimate can be determined separately using mathematical equations. | This study presents a new algorithm for estimating clock offset in distributed networks. The algorithm uses time-stamped messages exchanged between nodes to estimate variable delays in message transmission. By estimating the clock offset and bias between node pairs, the algorithm enables more accurate correction. It can be applied in peer and server network setups, offering faster convergence speed and improved accuracy compared to previous methods. The method involves exchanging time-stamped messages between nodes to estimate the offset and bias of the clock at a selected node relative to another node. Multiple rounds of message exchange occur, and the offset and bias estimates are calculated based on the time stamps. The bias of the offset estimate can be determined separately using mathematical equations.
A method of transferring a call established between a first communications device and a second communications device from the second communications device to a third communications device. The method includes negotiating media description between the first communications device and the third communications device to establish a transferred call capable of handling media which can be different than that handled by the original call. | 1. A method of transferring a call established between a first phone and a second phone from the second phone to a third phone to establish a call between the first and third phones, the method comprising negotiating media description bearer attributes between the first phone and the third phone, wherein the first and third phones are wireless phones. 2. The method defined in claim 1 wherein the negotiating step comprises: defining the media description parameters supported by the third phone; comparing the media description parameters supported by the first and third phones; and choosing the desired media description parameters supported by both the first and third phones. 3. The method defined in claim 2 further comprising establishing a call leg between the first phone and the third phone having the chosen media description parameters. 4. The method defined in claim 1 wherein the media description parameters of the second phone is different than the media description parameter of the third phone. 5. The method defined in claim 1 further comprising initiating a mid-call transfer operation to signal initiation of the transfer. 6. The method defined in claim 1 further comprising establishing a new call leg between the first phone and the third phone. 7. The method defined in claim 1 further comprising communicating an indication to the second phone that the call is going to be transferred. 8. The method defined in claim 1 further comprising transferring the call from the second phone to the third phone. 9. The method defined in claim 1 further comprising releasing the call leg between the first phone and the second phone. 10. The method defined in claim 1 wherein the second phone is a land line telephone. 11. The method defined in claim 1 wherein the second phone is a 2G wireless communications device not capable of receiving and transmitting data and the third phone is a 3G wireless communications device capable of receiving and transmitting data during the transferred call. 12. The method defined in claim 1 wherein the third phone is a personal computer. 13. A method of transferring a call established between a first phone and a second phone from the second phone to a third phone, wherein the first and third phones are wireless phones, the method comprising: initiating a mid-call transfer operation to signal initiation of the transfer; establishing a new call leg between the first phone and the third phone; negotiating media description between the first phone and the third phone; communicating an indication to the second phone that the call is going to be transferred; transferring the call from the second phone to the third phone; and releasing the call leg between the first phone and the second phone. 14. The method defined in claim 13 wherein the negotiating step comprises: defining the media description parameters supported by the third phone; comparing the media description parameters supported by the first and third phones; and choosing the desired media description parameters supported by both the first and third phones. 15. A method of transferring a call established between a first phone and a second phone, the second phone being incapable of receiving and transmitting data, from the second phone to a third phone capable of receiving and transmitting data, wherein the first and third phones are wireless phones, the method comprising: initiating a mid-call transfer operation to signal initiation of the transfer; establishing a new call leg between the first phone and the third phone; negotiating media description between the first phone and the third phone to establish data handling capabilities in the new call leg; communicating an indication to the second phone that the call is going to be transferred; transferring the call from the second phone to the third phone; and releasing the call leg between the first phone and the second phone. 16. Te method defined in claim 15 wherein the negotiating step comprises: defining the media description parameters supported by the third phone; comparing the media description parameters supported by the first and third phones; and choosing the desired media description parameters supported by both the first and third phones. | This method involves transferring a call from one device to another by negotiating media parameters, enabling the transferred call to handle media different from the original call. | Claim 1: A method of transferring a call established between a first wireless phone and a second wireless phone to a third wireless phone by negotiating media description bearer attributes between the first and third phones. Claim 2: Claim 1, wherein the negotiating step includes defining the media description parameters supported by the third phone, comparing the media description parameters supported by the first and third phones, and choosing the desired media description parameters supported by both phones. Claim 3: Claim 2, further comprising establishing a call leg between the first and third phones with the chosen media description parameters. Claim 4: Claim 1, wherein the media description parameters of the second phone differ from the media description parameters of the third phone. Claim 5: Claim 1, further comprising initiating a mid-call transfer operation to signal the start of the transfer. Claim 6: Claim 1, further comprising establishing a new call leg between the first and third phones. Claim 7: Claim 1, further comprising indicating to the second phone that the call is being transferred. Claim 8: Claim 1, further comprising transferring the call from the second phone to the third phone. Claim 9: Claim 1, further comprising releasing the call leg between the first and second phones. Claim 10: Claim 1, wherein the second phone is a landline telephone. Claim 11: Claim 1, wherein the second phone is a 2G wireless device and the third phone is a 3G wireless device capable of data transmission. Claim 12: Claim 1, wherein the third phone is a personal computer. Claim 13: A method of transferring a call from a first wireless phone to a third wireless phone, wherein the second phone is incapable of data transmission, by initiating a mid-call transfer operation, establishing a new call leg between the first and third phones, negotiating media description parameters, indicating to the second phone that the call is being transferred, transferring the call to the third phone, and releasing the call leg between the first and second phones. Claim 14: Claim 13, wherein the negotiating step includes defining the media description parameters supported by the third phone, comparing the media description parameters supported by the first and third phones, and choosing the desired media description parameters. Claim 15: A method of transferring a call established between a first wireless phone and a second phone that is incapable of data transmission to a third wireless phone capable of data transmission, by initiating a mid-call transfer operation, establishing a new call leg between the first and third phones, negotiating media description to enable data handling in the new call leg, indicating to the second phone the call transfer, transferring the call to the third phone, and releasing the call leg between the first and second phones. Claim 16: Claim 15, wherein the negotiating step includes defining the media description parameters supported by the third phone, comparing the media description parameters supported by the first and third phones, and choosing the desired media description parameters. | This method involves transferring a call from one device to another by negotiating the media parameters between the devices. The method includes steps such as defining the media description parameters supported by the devices, comparing and choosing the desired parameters, establishing a new call leg between the devices, and indicating to the original device that the call is being transferred. The method also allows for transferring the call from a device that is incapable of data transmission to a device that is capable of data transmission.
An omnidirectional video camera captures images of the environment while moving along several intersecting paths forming an irregular grid. These paths define the boundaries of a set of image loops within the environment. For arbitrary viewpoints within each image loop, a 4D plenoptic function may be reconstructed from the group of images captured at the loop boundary. For an observer viewpoint, a strip of pixels is extracted from an image in the loop in front of the observer and paired with a strip of pixels extracted from another image on the opposite side of the image loop. A new image is generated for an observer viewpoint by warping pairs of such strips of pixels according to the 4D plenoptic function, blending each pair, and then stitching the resulting strips of pixels together. | 1. A method of gathering image data of an environment, comprising: recording images of the environment at each of various points of along intersecting paths within the environment with a camera being conveyed at a fixed height to each of the various points along the intersecting paths, the intersecting paths forming an irregular grid in only two dimensions within the environment, at least a portion of the intersecting paths defining boundaries of an image loop; and determining a three-dimensional position and orientation relative to the environment corresponding to each image. 2. The method of claim 1, wherein the camera is a hemispherical field-of-view omnidirectional camera with an effective center-of-projection. 3. The method of claim 1, wherein operation of the camera to record images and conveying of the camera are performed by wired or wireless control. | A new imaging technique involving an omnidirectional video camera has been developed. The camera captures images while moving along intersecting paths, creating a grid-like pattern. The paths form boundaries for image loops within the captured environment. A plenoptic function can be reconstructed from the group of images taken at each loop boundary, allowing for the generation of a four-dimensional representation. For a specific viewpoint, strips of pixels are extracted from images within the loop, with one strip taken from the front and another from the opposite side. By warping and blending these pixel strips based on the plenoptic function, a new image is created for the viewer's perspective. The resulting strips are then stitched together to form a complete image. | Claim 1: A method for gathering image data of an environment involves recording images at various points along intersecting paths within the environment using a camera moving at a fixed height, and determining the three-dimensional position and orientation of each recorded image. Claim 2: In claim 1, the camera used is a hemispherical field-of-view omnidirectional camera with an effective center-of-projection. Claim 3: In claim 1, the camera operation and movement are performed using wired or wireless control. | Claim 1: A new method has been developed for gathering image data of an environment by recording images at various points along intersecting paths using a camera moving at a fixed height. Additionally, this method involves determining the three-dimensional position and orientation of each recorded image. Claim 2: The camera used in claim 1 is a hemispherical field-of-view omnidirectional camera with an effective center-of-projection, allowing for a comprehensive capture of the environment. Claim 3: In claim 1, the camera operation and movement can be controlled either wired or wirelessly, providing flexibility and convenience during the imaging process.
A method and arrangements are provided for transmitting frames of digital information over a wireless communication connection between a transmitter and a receiver. In the transmitter, a certain sequence of bits within each frame of digital information is convolutionally encoded and punctured before transmitting the frame over a wireless communication connection. The receiver decodes and depunctures the sequence of bits within each frame of digital information, that was convolutionally encoded and punctured, after receiving the frame over a wireless communication connection. The transmitter rearranges the sequence of bits within each frame of digital information that is to be convolutionally encoded and punctured, before convolutionally encoding and puncturing it. The rearranged order is one that has been found to produce, during the course of convolutionally encoding with a certain convolutional code and puncturing with a certain puncturing pattern, a convolutionally encoded and punctured sequence where the statistical probability of transmission errors exhibits a predefined behavior. In the receiver, the sequence of bits within each frame of digital information that was so rearranged in the transmitter is inversely rearranged so that the effect of said rearranging in the transmitter on the mutual order of the bits of the sequence is cancelled, after decoding and depuncturing the sequence of bits. | 1. A method for transmitting frames of digital information over a wireless communication connection between a transmitter and a receiver, comprising the steps of: in the transmitter, convolutionally encoding and puncturing a certain sequence of bits within each frame of digital information before transmitting the frame over a wireless communication connection, and in the receiver, decoding and depuncturing the sequence of bits within each frame of digital information that was convolutionally encoded and punctured, after receiving the frame over a wireless communication connection; wherein: said step performed in the transmitter comprises the substep of rearranging the sequence of bits within each frame of digital information that is to be convolutionally encoded and punctured, before convolutionally encoding and puncturing it, into an order that has been found to produce, during the course of convolutionally encoding with a certain convolutional code and puncturing with a certain puncturing pattern, a convolutionally encoded and punctured sequence where the statistical probability of transmission errors exhibits a predefined behaviour and said step performed in the receiver comprises the substep of inversely rearranging the sequence of bits within each frame of digital information that was so rearranged in the transmitter so that the effect of said rearranging in the transmitter on the mutual order of the bits of the sequence is cancelled, after decoding and depuncturing the sequence of bits. 2. A method according to claim 1, wherein the rearranging of the sequence of bits within each frame of digital information is made into an order that has been found to produce, during the course of convolutionally encoding with a certain convolutional code and puncturing with a certain puncturing pattern, a convolutionally encoded and punctured sequence where the statistical probability of transmission errors increases essentially monotonously towards the end of said convolutionally encoded and punctured sequence. 3. A method according to claim 1, comprising the steps of: in the transmitter, dividing the digital information belonging to each frame into at least two classes, of which only the bits belonging to one class are subjected to said rearranging before convolutionally encoding and puncturing and in the receiver, combining the digital information belonging to each frame from at least two classes, of which only the bits belonging to one class are subjected to said inverse rearranging after decoding and depuncturing. 4. A method according to claim 3, comprising the steps of: in the transmitter, calculating a checksum over the bits belonging to one class that is not subjected to said rearranging before convolutionally encoding and puncturing, and adding said checksum into the frame of digital information to be transmitted to the receiver, and in the receiver, recalculating a checksum over the bits belonging to said one class that is not subjected to said rearranging after decoding and depuncturing, and comparing the recalculated checksum to a checksum received within the frame of digital information received from the transmitter in order to find out, whether transmission errors occurred among the bits over which the checksum was calculated. 5. A method according to claim 3, comprising the steps of: in the transmitter, producing in said dividing step a certain predefined class of bits and inserting the bits belonging to this predefined class of bits into the frame of digital information to be transmitted to the receiver without subjecting them to either rearranging, convolutional encoding or puncturing and in the receiver, combining the digital information belonging to each frame also from bits that are not subjected to either decoding, depuncturing or inverse rearranging. 6. A method for processing frames of digital information in a transmitter before transmitting them over a wireless communication connection to a receiver, comprising the steps of: convolutionally encoding and puncturing a certain sequence of bits within each frame of digital information before transmitting the frame over a wireless communication connection, before convolutionally encoding and puncturing the sequence of bits within each frame of digital information that is to be convolutionally encoded and punctured, rearranging it into an order that has been found to produce, during the course of convolutionally encoding with a certain convolutional code and puncturing with a certain puncturing pattern, a convolutionally encoded and punctured sequence where the statistical probability of transmission errors exhibits a predefined behaviour. 7. A method according to claim 5, wherein the rearranging of the sequence of bits within each frame of digital information is made into an order that has been found to produce, during the course of convolutionally encoding with a certain convolutional code and puncturing with a certain puncturing pattern, a convolutionally encoded and punctured sequence where the statistical probability of transmission errors increases essentially monotonously towards the end of said convolutionally encoded and punctured sequence. 8. A method for generating rearranging and inverse rearranging tables for the purpose of optimizing the probability distribution of transmission errors in transmitting frames of digital information over a wireless communication connection between a transmitter and a receiver, comprising the steps of: simulating the propagation of a number of frames of digital information through an arrangement of a transmitter, an error-inducing channel and a receiver, so that in the transmitter a certain sequence of bits within each frame of digital information is convolutionally encoded and punctured before transmitting the frame over a wireless communication connection and in the receiver the sequence of bits within each frame of digital information that was convolutionally encoded and punctured is decoded and depunctured after receiving the frame over a wireless communication connection, observing and storing the statistical probability of transmission errors per bit position in the convolutionally encoded and punctured sequence that is produced in the transmitter, rearranging the bit positions within said certain sequence of bits within each frame of digital information so that the importance to a certain subjective signal quality of each bit position comes to inversely correspond to the observed and stored statistical probability of transmission errors per that bit position and storing the correspondence between the original bit positions and the rearranged bit positions as a rearranging table and the correspondence between the rearranged bit positions and the original bit positions as an inverse rearranging table. 9. A transmitter for processing frames of digital information before transmitting them over a wireless communication connection to a receiver, comprising: convolutional encoding and puncturing means for convolutionally encoding and puncturing a certain sequence of bits within each frame of digital information before transmitting the frame over a wireless communication connection, and rearranging means for rearranging the sequence of bits within each frame of digital information that is to be convolutionally encoded and punctured, before convolutionally encoding and puncturing it, into an order that has been found to produce, during the course of convolutionally encoding with a certain convolutional code and puncturing with a certain puncturing pattern, a convolutionally encoded and punctured sequence where the statistical probability of transmission errors exhibits a predefined behaviour. 10. A transmitter according to claim 9, wherein the rearranging means is made to rearrange the sequence of bits within each frame of digital information that is to be convolutionally encoded and punctured, before convolutionally encoding and puncturing it, into an order that has been found to produce, during the course of convolutionally encoding with a certain convolutional code and puncturing with a certain puncturing pattern, a convolutionally encoded and punctured sequence where the statistical probability of transmission errors increases essentially monotonously towards the end of said convolutionally encoded and punctured sequence. | This patent describes a method and system for transmitting digital information frames over a wireless connection. The transmitter encodes and punctures a specific bit sequence within each frame before transmitting it wirelessly. The receiver then decodes and restores the bit sequence after receiving the frame. The transmitter also rearranges the bit sequence before encoding and puncturing, so that the resulting encoded and punctured sequence exhibits a desired statistical behavior in terms of transmission errors. The receiver inversely rearranges the bit sequence to cancel out the transmitter's rearranging effect after decoding and restoring the bit sequence. | Claim 1: A method for transmitting frames of digital information over a wireless communication connection between a transmitter and a receiver. The method involves convolutionally encoding and puncturing a certain sequence of bits within each frame of digital information in the transmitter before transmission. In the receiver, the sequence of bits within each frame is decoded and depunctured after receiving the frame. The method also includes rearranging the sequence of bits in the transmitter before encoding and puncturing, and inversely rearranging the sequence in the receiver after decoding and depuncturing to cancel out the effect of the rearranging. The rearranging is done in an order that has been found to produce a convolutionally encoded and punctured sequence with a predefined behavior of the statistical probability of transmission errors. Claim 2: The method of claim 1, wherein the rearranging of the sequence of bits in the transmitter is done in an order that increases the statistical probability of transmission errors essentially monotonously towards the end of the convolutionally encoded and punctured sequence. Claim 3: The method of claim 1, comprising the steps of dividing the digital information into at least two classes in the transmitter, with only the bits belonging to one class being subjected to rearranging before encoding and puncturing. In the receiver, the digital information belonging to each frame from at least two classes is combined, with only the bits belonging to one class being subjected to inverse rearranging after decoding and depuncturing. Claim 4: The method of claim 3, wherein the transmitter calculates a checksum over the bits belonging to the class not subjected to rearranging, and adds the checksum to the frame of digital information. The receiver recalculates the checksum over the bits not subjected to inverse rearranging and compares it to the received checksum to check for transmission errors. Claim 5: The method of claim 3, wherein the transmitter inserts a predefined class of bits into the frame of digital information without subjecting them to rearranging, encoding, or puncturing. In the receiver, the digital information belonging to each frame also includes the bits that were not subjected to decoding, depuncturing, or inverse rearranging. Claim 6: A method for processing frames of digital information in a transmitter before transmitting them over a wireless communication connection to a receiver. The method involves convolutionally encoding and puncturing a certain sequence of bits within each frame of digital information before transmission. Before encoding and puncturing, the sequence of bits is rearranged in an order that has been found to produce a convolutionally encoded and punctured sequence with a predefined behavior of the statistical probability of transmission errors. Claim 7: The method of claim 6, wherein the rearranging of the sequence of bits in the transmitter is done in an order that increases the statistical probability of transmission errors essentially monotonously towards the end of the convolutionally encoded and punctured sequence. Claim 8: A method for generating rearranging and inverse rearranging tables for optimizing the probability distribution of transmission errors in transmitting frames of digital information over a wireless communication connection between a transmitter and a receiver. The method involves simulating the propagation of frames of digital information through a transmitter, an error-inducing channel, and a receiver. The statistical probability of transmission errors per bit position in the convolutionally encoded and punctured sequence produced in the transmitter is observed and stored. The bit positions within the sequence are rearranged based on the importance to a subjective signal quality, which inversely corresponds to the observed and stored statistical probability of transmission errors. The correspondence between the original and rearranged bit positions is stored as a rearranging table, and the correspondence between rearranged and original bit positions is stored as an inverse rearranging table. Claim 9: A transmitter for processing frames of digital information before transmitting them over a wireless communication connection to a receiver. The transmitter includes convolutional encoding and puncturing means for encoding and puncturing a certain sequence of bits within each frame of digital information. The transmitter also includes rearranging means for rearranging the sequence of bits in an order that produces a convolutionally encoded and punctured sequence with a predefined behavior of the statistical probability of transmission errors. Claim 10: The transmitter of claim 9, wherein the rearranging means rearranges the sequence of bits in an order that increases the statistical probability of transmission errors essentially monotonously towards the end of the convolutionally encoded and punctured sequence. | This patent describes a method and system for transmitting digital information frames over a wireless connection. The method involves encoding and puncturing a specific bit sequence within each frame before transmitting it wirelessly. The receiver then decodes and restores the bit sequence after receiving the frame. The patent also discusses rearranging the bit sequence in a specific order before encoding and puncturing, and inversely rearranging the sequence in the receiver to cancel out the rearranging effect. This rearranging is done to achieve a desired statistical behavior in terms of transmission errors. Various claims are included, such as increasing the statistical probability of transmission errors monotonously towards the end of the encoded and punctured sequence, dividing the digital information into classes, calculating checksums, and generating rearranging and inverse rearranging tables. The patent also includes a description of a transmitter that includes convolutional encoding and puncturing means as well as rearranging means to achieve the desired behavior.
A method and apparatus for tracking an object using one or more video cameras together with a plurality of microphones and/or geophones, whereby accurate tracking of the object can be obtained even when the object changes directions as a result of an impact. A tennis ball may be tracked during a tennis match. Prior to and after an impact, the ball is tracked with the use of video cameras, illustratively in accordance with the method disclosed in U.S. Pat. No. 6,233,007. Then, the position of the ball at racket or ground impact is accurately determined by measuring the acoustical waves generated by the ball hitting the racket and/or either the acoustic waves or the elastic (Rayleigh) waves generated by the ball hitting the ground, respectively. Tracking then advantageously continues with use of the video cameras. | 1. A method for tracking an object using one or more video cameras and a plurality of wave receivers, the video cameras outputting corresponding video images including a sequence of video frames, each of the wave receivers for use in determining an arrival of a wave, the method comprising the steps of: obtaining a first current frame and a corresponding previous frame from each of said video images, wherein each of said frames includes an image of the object; determining a first motion vector corresponding to a first direction of motion of the object based on said first current frames and said corresponding previous frames from said video images; detecting an arrival of a wave by each one of one or more pairs of said wave receivers, wherein said wave has been generated by an impact of said object at a source location; determining one or more time differences between each of said arrivals of said wave at each of said one or more pairs of wave receivers; determining a location of a change in direction of said object by identifying the source location from which said wave has been generated based on said plurality of time differences; obtaining a second current frame from each of said video images, wherein each of said frames includes an image of the object; and determining a second motion vector corresponding to a second direction of motion of the object based on said second current frames from each of said video images and based on said determined location of said change in direction of said object, said second motion vector representing a direction of motion of said object after said change in direction of said object has occurred. 2. The method of claim 1 wherein said wave receivers comprise microphones and wherein said waves comprise acoustic waves. 3. The method of claim 1 wherein said wave receivers comprise geophones and wherein said waves comprise Rayleigh surface waves. 4. The method of claim 1 wherein said change in direction of said object results from a deflection of said object by another object. 5. The method of claim 4 wherein said object comprises a tennis ball, said other object comprises a tennis racket, and said location of a change in direction of said object comprises a location at which said tennis racket impacts said tennis ball. 6. The method of claim 1 wherein said change in direction of said object results from a deflection of said object by a ground surface. 7. The method of claim 6 wherein said object comprises a tennis ball, said ground surface comprises a tennis court playing surface, and said location of a change in direction of said object comprises a location at which said tennis ball impacts said tennis court playing surface. 8. An apparatus for tracking an object using one or more video cameras and a plurality of wave receivers, the video cameras outputting corresponding video images including a sequence of video frames, each of the wave receivers for use in determining an arrival of a wave, the apparatus comprising: means for obtaining a first current frame and a corresponding previous frame from each of said video images, wherein each of said frames includes an image of the object; means for determining a first motion vector corresponding to a first direction of motion of the object based on said first current frames and said corresponding previous frames from each of said video images; means for detecting an arrival of a wave by each one of one or more pairs of said wave receivers, wherein said wave has been generated by an impact of said object at a source location; means for determining one or more time differences between each of said arrivals of said wave at each of one or more pairs of wave receivers; means for determining a location of a change in direction of said object by identifying the source location from which said wave has been generated based on said plurality of time differences; means for obtaining a second current frame from each of said plurality of said video images, wherein each of said frames includes an image of the object; and means for determining a second motion vector corresponding to a second direction of motion of the object based on said second current frames from each of said video images and based on said determined location of said change in direction of said object, said second motion vector representing a direction of motion of said object after said change in direction of said object has occurred. 9. The apparatus of claim 8 wherein said wave receivers comprise microphones and wherein said waves comprise acoustic waves. 10. The apparatus of claim 8 wherein said wave receivers comprise geophones and wherein said waves comprise Rayleigh surface waves. 11. The apparatus of claim 8 wherein said change in direction of said object results from a deflection of said object by another object. 12. The apparatus of claim 11 wherein said object comprises a tennis ball, said other object comprises a tennis racket, and said location of a change in direction of said object comprises a location at which said tennis racket impacts said tennis ball. 13. The apparatus of claim 8 wherein said change in direction of said object results from a deflection of said object by a ground surface. 14. The apparatus of claim 13 wherein said object comprises a tennis ball, said ground surface comprises a tennis court playing surface, and said location of a change in direction of said object comprises a location at which said tennis ball impacts said tennis court playing surface. 15. A method for initiating a process of tracking an object using one or more video cameras and a plurality of wave receivers, the video cameras outputting corresponding video images including a sequence of video frames, each of the wave receivers for use in determining an arrival of a wave, the method comprising the steps of: detecting an arrival of a wave by each one of one or more pairs of said wave receivers, wherein said wave has been generated by an impact of said object at a source location; determining one or more time differences between each of said arrivals of said wave at each of said one or more pairs of wave receivers; determining an initial location of said object by identifying the source location from which said wave has been generated based on said plurality of time differences; obtaining a video frame from each of said video images, wherein each of said frames includes an image of the object; and determining an initial motion vector corresponding to an initial direction of motion of the object based on said video frames from each of said video images and based on said determined initial location of said object. 16. The method of claim 15 wherein said wave receivers comprise microphones and wherein said waves comprise acoustic waves. 17. The method of claim 15 wherein said initial location of said object comprises a location at which said object is impacted by another object. 18. The method of claim 17 wherein said object comprises a tennis ball and said other object comprises a tennis racket. 19. An apparatus for initiating a process of tracking an object using one or more video cameras and a plurality of wave receivers, the video cameras outputting corresponding video images including a sequence of video frames, each of the wave receivers for use in determining an arrival of a wave, the apparatus comprising: means for detecting an arrival of a wave by each one of one or more pairs of said wave receivers, wherein said wave has been generated by an impact of said object at a source location; means for determining one or more time differences between each of said arrivals of said wave at each of said one or more pairs of wave receivers; means for determining an initial location of said object by identifying the source location from which said wave has been generated based on said plurality of time differences; means for obtaining a video frame from each of said video images, wherein each of said frames includes an image of the object; and means for determining an initial motion vector corresponding to an initial direction of motion of the object based on said video frames from each of said video images and based on said determined initial location of said object. 20. The apparatus of claim 19 wherein said wave receivers comprise microphones and wherein said waves comprise acoustic waves. 21. The apparatus of claim 19 wherein said initial location of said object comprises a location at which said object is impacted by another object. 22. The apparatus of claim 21 wherein said object comprises a tennis ball and said other object comprises a tennis racket. 23. A method for terminating a process of tracking an object using one or more video cameras and a plurality of wave receivers, the video cameras outputting corresponding video images including a sequence of video frames, each of the wave receivers for use in determining an arrival of a wave, the method comprising the steps of: obtaining a current frame and a corresponding previous frame from each of said video images, wherein each of said frames includes an image of the object; determining a motion vector corresponding to a direction of motion of the object based on said current frames and said corresponding previous frames from said video images; detecting an arrival of a wave by each one of one or more pairs of said wave receivers, wherein said wave has been generated by an impact of said object at a source location; determining one or more time differences between each of said arrivals of said wave at each of said one or more pairs of wave receivers; determining a location of said object by identifying the source location from which said wave has been generated based on said plurality of time differences; and terminating said tracking process based on the determined location of said object. 24. The method of claim 23 wherein said wave receivers comprise microphones and wherein said waves comprise acoustic waves. 25. The method of claim 23 wherein said wave receivers comprise geophones and wherein said waves comprise Rayleigh surface waves. 26. The method of claim 23 wherein said determined location of said object is located on a ground surface. 27. The method of claim 26 wherein said object comprises a tennis ball, said ground surface comprises a tennis court playing surface, and said determined location of said object comprises a location at which said tennis ball impacts said tennis court playing surface. 28. An apparatus for terminating a process of tracking an object using one or more video cameras and a plurality of wave receivers, the video cameras outputting corresponding video images including a sequence of video frames, each of the wave receivers for use in determining an arrival of a wave, the apparatus comprising: means for obtaining a current frame and a corresponding previous frame from each of said video images, wherein each of said frames includes an image of the object; means for determining a motion vector corresponding to a direction of motion of the object based on said current frames and said corresponding previous frames from said video images; means for detecting an arrival of a wave by each one of one or more pairs of said wave receivers, wherein said wave has been generated by an impact of said object at a source location; means for determining one or more time differences between each of said arrivals of said wave at each of said one or more pairs of wave receivers; means for determining a location of said object by identifying the source location from which said wave has been generated based on said plurality of time differences; and means for terminating said tracking process based on the determined location of said object. 29. The apparatus of claim 28 wherein said wave receivers comprise microphones and wherein said waves comprise acoustic waves. 30. The apparatus of claim 28 wherein said wave receivers comprise geophones and wherein said waves comprise Rayleigh surface waves. 31. The apparatus of claim 28 wherein said determined location of said object is located on a ground surface. 32. The apparatus of claim 31 wherein said object comprises a tennis ball, said ground surface comprises a tennis court playing surface, and said determined location of said object comprises a location at which said tennis ball impacts said tennis court playing surface. | This patent describes a method and device for accurately tracking an object using video cameras, microphones, and geophones. The system is capable of following an object, such as a tennis ball, even when it changes direction due to an impact. The object is initially tracked using video cameras based on a previously disclosed method. However, after the impact, the position of the object is determined by measuring the acoustical waves produced when the ball hits a racket or the ground. This allows for precise tracking of the object before and after the impact, with the video cameras continuing to be used for tracking purposes. | Claim 1: A method for tracking an object using video cameras and wave receivers, comprising obtaining current frames and determining motion vectors of the object based on the frames, detecting arrival of waves generated by impact of the object, determining time differences between arrivals of waves at different pairs of wave receivers, determining location of a change in direction of the object based on the time differences, obtaining new frames, and determining a second motion vector representing the object's direction of motion after the change in direction has occurred. Claim 2: The method of claim 1, wherein the wave receivers are microphones and the waves are acoustic waves. Claim 3: The method of claim 1, wherein the wave receivers are geophones and the waves are Rayleigh surface waves. Claim 4: The method of claim 1, wherein the change in direction of the object results from deflection by another object, such as a tennis racket. Claim 5: The method of claim 4, wherein the object is a tennis ball and the location of the change in direction is the point of impact with the tennis racket. Claim 6: The method of claim 1, wherein the change in direction of the object results from deflection by a ground surface, such as a tennis court playing surface. Claim 7: The method of claim 6, wherein the object is a tennis ball and the location of the change in direction is the point of impact with the tennis court playing surface. Claim 8: An apparatus for tracking an object using video cameras and wave receivers, comprising means for obtaining current frames and determining motion vectors of the object based on the frames, means for detecting arrival of waves generated by impact of the object, means for determining time differences between arrivals of waves at different pairs of wave receivers, means for determining location of a change in direction of the object based on the time differences, means for obtaining new frames, and means for determining a second motion vector representing the object's direction of motion after the change in direction has occurred. Claim 9: The apparatus of claim 8, wherein the wave receivers are microphones and the waves are acoustic waves. Claim 10: The apparatus of claim 8, wherein the wave receivers are geophones and the waves are Rayleigh surface waves. Claim 11: The apparatus of claim 8, wherein the change in direction of the object results from deflection by another object, such as a tennis racket. Claim 12: The apparatus of claim 11, wherein the object is a tennis ball and the location of the change in direction is the point of impact with the tennis racket. Claim 13: The apparatus of claim 8, wherein the change in direction of the object results from deflection by a ground surface, such as a tennis court playing surface. Claim 14: The apparatus of claim 13, wherein the object is a tennis ball and the location of the change in direction is the point of impact with the tennis court playing surface. Claim 15: A method for initiating tracking of an object using video cameras and wave receivers, comprising detecting arrival of waves generated by impact of the object, determining time differences between arrivals of waves at different pairs of wave receivers, determining initial location of the object based on the time differences, obtaining frames, and determining an initial motion vector of the object based on the frames and the initial location. Claim 16: The method of claim 15, wherein the wave receivers are microphones and the waves are acoustic waves. Claim 17: The method of claim 15, wherein the initial location of the object is the point of impact with another object, such as a tennis racket. Claim 18: An apparatus for initiating tracking of an object using video cameras and wave receivers, comprising means for detecting arrival of waves generated by impact of the object, means for determining time differences between arrivals of waves at different pairs of wave receivers, means for determining initial location of the object based on the time differences, means for obtaining frames, and means for determining an initial motion vector of the object based on the frames and the initial location. Claim 19: The apparatus of claim 18, wherein the wave receivers are microphones and the waves are acoustic waves. Claim 20: The apparatus of claim 18, wherein the initial location of the object is the point of impact with another object, such as a tennis racket. Claim 21: A method for terminating tracking of an object using video cameras and wave receivers, comprising obtaining current frames and determining motion vectors of the object based on the frames, detecting arrival of waves generated by impact of the object, determining time differences between arrivals of waves at different pairs of wave receivers, determining location of the object based on the time differences, and terminating the tracking process based on the determined location. Claim 22: The method of claim 21, wherein the wave receivers are microphones and the waves are acoustic waves. Claim 23: The method of claim 21, wherein the wave receivers are geophones and the waves are Rayleigh surface waves. Claim 24: The method of claim 21, wherein the determined location of the object is on a ground surface. Claim 25: The method of claim 24, wherein the object is a tennis ball and the determined location is the point of impact with a tennis court playing surface. Claim 26: An apparatus for terminating tracking of an object using video cameras and wave receivers, comprising means for obtaining current frames and determining motion vectors of the object based on the frames, means for detecting arrival of waves generated by impact of the object, means for determining time differences between arrivals of waves at different pairs of wave receivers, means for determining location of the object based on the time differences, and means for terminating the tracking process based on the determined location. Claim 27: The apparatus of claim 26, wherein the wave receivers are microphones and the waves are acoustic waves. Claim 28: The apparatus of claim 26, wherein the wave receivers are geophones and the waves are Rayleigh surface waves. Claim 29: The apparatus of claim 26, wherein the determined location of the object is on a ground surface. Claim 30: The apparatus of claim 29, wherein the object is a tennis ball and the determined location is the point of impact with a tennis court playing surface. | This patent describes a method and device for accurately tracking an object using video cameras, microphones, and geophones. The system can track an object, such as a tennis ball, even when it changes direction due to an impact. The object is initially tracked using video cameras, but after the impact, the position of the object is determined by measuring the acoustical waves produced when the ball hits a racket or the ground. This allows for precise tracking of the object before and after the impact. The patent includes various claims related to the method and apparatus for tracking the object and initiating or terminating the tracking process.
A method is disclosed for providing information related to an Internet Protocol (IP) Multi-Media (IM) Subsystem (IMS) to a mobile terminal. The method includes storing the information into a memory that is readable by the mobile terminal, and reading the stored information from the memory. The memory may be at least one of a USIM, an EEPROM or a RAM. In one embodiment the information is stored during a PDP context activation procedure. A wireless communications system that operates in accordance with the method is also disclosed. | 1. A method, comprising: providing information related to an Internet Protocol (IP) Multi-Media (IM) Subsystem (IMS) to a mobile terminal; storing the information into a memory that is readable by the mobile terminal, and reading the stored information from the memory, where an Activate PDP Context Request message is sent from the mobile terminal to a Serving GPRS Support Node (SGSN) and comprises a special identifier that signals an IMS query by the mobile terminal; and when activating a PDP context, the SGSN includes a parameter P in place of a PDP address in an Activate PDP Context Accept message when responding to the Activate PDP Context Request message, where the value of P indicates the availability or the nonavailability of IMS to the mobile terminal. 2. A method, comprising: providing information related to an Internet Protocol (IP) Multi-Media (IM) Subsystem (IMS) to a mobile terminal; storing the information into a memory that is readable by the mobile terminal, and reading the stored information from the memory, where the information is descriptive of a Proxy Call State Control Function (pCSFS) address through which the IMS is available, and where the value of the pCSCF is sent to the mobile terminal in a GPRS attach procedure before a PDP Context Activation procedure. 3. A wireless communications system, comprising means for providing information from a wireless network to a mobile terminal, said information being related to availability of an Internet Protocol (IP) Multi-Media (IM) Subsystem (IMS), further comprising memory means, readable by said mobile terminal, for storing said information, where an Activate PDP Context Request message is sent from said mobile terminal to a Serving GPRS Support Node (SGSN) and comprises a special identifier that signals an IMS query by said mobile terminal; and when activating a PDP context, said SGSN includes a parameter P in place of a PDP address in an Activate PDP Context Accept message when responding to said Activate PDP Context Request message, where said value of P indicates said availability or said nonavailability of IMS to said mobile terminal. 4. A wireless communications system, comprising means for providing information from a wireless network to a mobile terminal, said information being related to availability of an Internet Protocol (IP) Multi-Media (IM) Subsystem (IMS), further comprising memory means, readable by said mobile terminal, for storing said information, where said information is descriptive of a Proxy Call State Control Function (pCSFS) address through which said IMS is available, and where said value of said pCSCF is sent to said mobile terminal in a GPRS attach procedure before a PDP Context Activation procedure. | This disclosure presents a method for delivering information about an IP Multimedia Subsystem (IMS) to a mobile terminal. The method involves storing the information in a memory that can be read by the mobile terminal, such as a USIM, EEPROM, or RAM. The information can be stored during a PDP context activation procedure. Additionally, a wireless communications system operating based on this method is also disclosed. | 1. This claim describes a method for providing information related to an Internet Protocol (IP) Multi-Media (IM) Subsystem (IMS) to a mobile terminal. The method involves providing the information to the mobile terminal and storing it in a memory that is readable by the mobile terminal. The stored information can then be read from the memory. The claim also specifies that when the mobile terminal sends an Activate PDP Context Request message to a Serving GPRS Support Node (SGSN) and includes a special identifier signaling an IMS query, the SGSN includes a parameter P in place of a PDP address in the response message. The value of parameter P indicates the availability or non-availability of IMS to the mobile terminal. 2. This claim also describes a method for providing information related to an IP Multi-Media (IM) Subsystem (IMS) to a mobile terminal. The method involves providing the information to the mobile terminal, storing it in a memory readable by the mobile terminal, and subsequently reading the stored information. In this claim, the information provided is descriptive of a Proxy Call State Control Function (pCSFS) address through which the IMS is available. The claim further specifies that the value of the pCSCF address is sent to the mobile terminal in a GPRS attach procedure before a PDP Context Activation procedure. 3. This claim describes a wireless communications system that includes means for providing information from a wireless network to a mobile terminal. The information provided is related to the availability of an IP Multi-Media (IM) Subsystem (IMS). The system also comprises a memory means that is readable by the mobile terminal for storing the information. Similar to claim 1, this claim specifies that when the mobile terminal sends an Activate PDP Context Request message to a Serving GPRS Support Node (SGSN) with a special identifier signaling an IMS query, the SGSN includes a parameter P in place of a PDP address in the response message. The value of parameter P indicates the availability or non-availability of IMS to the mobile terminal. 4. This claim also describes a wireless communications system that includes means for providing information from a wireless network to a mobile terminal. The information provided is related to the availability of an IP Multi-Media (IM) Subsystem (IMS). The system further comprises a memory means readable by the mobile terminal for storing the information. In this claim, the information provided is descriptive of a Proxy Call State Control Function (pCSFS) address through which the IMS is available. The claim also specifies that the value of the pCSCF address is sent to the mobile terminal in a GPRS attach procedure before a PDP Context Activation procedure. | This disclosure presents a method and system for delivering information about an IP Multimedia Subsystem (IMS) to a mobile terminal. The method involves storing the information in a memory that can be read by the mobile terminal, such as a USIM, EEPROM, or RAM. The information can be stored during a PDP context activation procedure. The system includes means for providing the information to the mobile terminal and a memory means that is readable by the mobile terminal for storing the information. The stored information can be read from the memory. The information provided can be related to the availability of IMS or a specific address through which the IMS is accessible, such as a Proxy Call State Control Function (pCSCF) address. The value of a parameter P indicates the availability or non-availability of IMS to the mobile terminal. The information can be provided in a response message from a Serving GPRS Support Node (SGSN) when the mobile terminal sends an Activate PDP Context Request message with a special identifier signaling an IMS query. The value of the pCSCF address can be sent to the mobile terminal in a GPRS attach procedure before a PDP Context Activation procedure.
A method and apparatus for packet-data header decompression, particularly advantageous for use in connection with broadcast and multicast messages being transported through a radio telecommunication system operable according to the CDMA 2000 standard. When a mobile subscriber desires broadcast content from a content server, the mobile station sets up a PPP session for submitting the request and negotiating security protocols. When a subscription is granted, the mobile station receives broadcast content that has undergone header compression. In order to synchronize its decompressor, the mobile station receives a full header from a PDSN. The full header is preferably sent out on a periodic basis just for this purpose. The frequency of full-header transmissions by the PDSN is increased from a normal mode to a high full-header frequency (HFHF) mode upon receiving a request for a full header from a mobile station, but returns to normal-mode full-header transition frequency after receiving an ACK message from the requesting mobile indicating successful decompressor synchronization, or upon the expiration of a predetermined HFHF-mode maximum duration. | 1. A method for a radio telecommunication system operable according to a standard protocol, said method for synchronizing a mobile station decompressor for performing broadcast-service packet-header decompression, said method comprising the steps of: establishing a point-to-point protocol (PPP) session between the mobile station and a packet data serving node (PDSN); transmitting by the mobile station a broadcast service subscription request; receiving in the mobile station a grant of broadcast service subscription; transmitting by the mobile station a request for a full header transmission; monitoring the PPP session for a full header transmission; receiving a full header transmission formed of a multi-channel flow treatment protocol transmission; and synchronizing the mobile-station decompressor using the received full header received during said step of receiving the full header transmission. 2. The method according to claim 1, further comprising the step of transmitting an acknowledgment message (ACK) for notifying the PSDN that the mobile station has been synchronized. 3. The method according to claim 2, further comprising the step of transmitting a notification from the mobile station subsequent to sending the ACK message for placing the PPP session into a dormant state. 4. The method according to claim 1, further comprising the step of generating the request for the full header transmission. 5. The method according to claim 1 further comprising the step of negotiating a security protocol subsequent to the step of transmitting a broadcast service subscription request. 6. The method according to claim 1, further comprising the steps of: receiving a broadcast-content stream; and decompressing the broadcast-content packet headers in the mobile station. 7. The method according to claim 6, further comprising the step of detecting an out of-sync condition within the mobile-station decompressor. 8. The method according to claim 7, further comprising the steps of: re-establishing the PPP session; transmitting a full header update request; receiving a full header responsive to the full header update request; and re-synchronizing the decompressor. 9. An apparatus for use in a mobile station for communicating in a radio telecommunication system operable according to a standard protocol to receive broadcast content in compressed packet-data form, said apparatus comprising: transmit circuitry for transmitting messages related to the broadcast services including a request message for a full header during a PPP session; receive circuitry for receiving the broadcast content and for receiving messages related to the broadcast services; a decompressor coupled to the receiver circuitry for decompressing at least compressed header information in the received broadcast content, wherein the decompressor synchronizes based on a full header received in a PPP session the full header formed of a multi-channel flow treatment protocol; and a controller for controlling the operation of the transmit circuitry, the receive circuitry, and the decompressor. 10. The apparatus according to claim 9, wherein the decompressor further comprises an out-of-sync detector for detecting an out-of-sync condition. 11. The apparatus according to claim 10, wherein the controller is operable to receive an indication of an out-of-sync detected in the decompressor and further operable to direct the transmit circuitry to transmit a full header update request. 12. A method of facilitating the transmission of broadcast content from a broadcast server to at least a first mobile station operating within a radio telecommunication system, said method comprising the steps of: receiving a request from the first mobile station to establish a PPP session; establishing a PPP session between the first mobile station and a packet data serving node (PDSN); relaying a broadcast subscription request from the first mobile station to a content server; sending a broadcast service request grant from the content server to the first mobile station; receiving a request from the first mobile station for a full header transmission; transmitting to the first mobile station a full header formed of a multi-channel flow treatment protocol transmission for synchronizing a decompressor in the mobile station so that it is able to decompress the compressed header information; and relaying broadcast content from the content server to the first mobile station, wherein the broadcast content transmitted to the mobile station includes packet data with compressed packet headers. 13. The method according to claim 12, wherein the full header is transmitted on a periodic basis to the first mobile station. 14. The method according to claim 13, further comprising the steps of: increasing the frequency of full-header transmissions in response to reception of the request for the full header transmission; and decreasing the frequency of full-header transmissions subsequent to sending a plurality of full-header transmissions with increased frequency. 15. The method according to claim 14, further comprising the step, subsequent to the step of transmitting the full header, of receiving an acknowledgement (ACK) message from the first mobile station indicating that it has successfully synchronized its decompressor. 16. The method according to claim 15, wherein the step of decreasing the frequency of full header transmissions is performed in response to receiving the ACK message from the first mobile station. 17. The method according to claim 14, wherein the broadcast content is being relayed to at least a second mobile station operating within the radio telecommunication system, and further comprising the step of receiving a request for full header transmission from the at least second mobile station. 18. The method according to claim 17, wherein the step of decreasing the frequency of full header transmissions is performed only after receiving an ACK message from both the first mobile station and from the at least second mobile station. 19. The method according to claim 14, wherein the of decreasing the frequency of full header transmissions is performed after the expiration of a predetermined period regardless of whether an ACK message has been received from a mobile station. | The invention is a method and apparatus that facilitates the decompression of packet-data headers in a CDMA 2000 standard telecommunication system, specifically for broadcast and multicast messages. When a mobile subscriber requests broadcast content, a PPP session is established to negotiate security protocols. Once the subscription is granted, the mobile station receives compressed broadcast content. To synchronize its decompressor, the mobile station periodically receives a full header from a PDSN. Upon receiving a request for a full header, the PDSN increases the frequency of full-header transmissions to a high frequency. The PDSN returns to normal frequency after receiving successful decompressor synchronization confirmation from the mobile station or after a specified maximum duration in high-frequency mode. | Claim 1: A method for synchronizing a mobile station decompressor for performing broadcast-service packet-header decompression in a radio telecommunication system operable according to a standard protocol. The method includes establishing a PPP session between the mobile station and a PDSN, transmitting a broadcast service subscription request, receiving a grant of broadcast service subscription, transmitting a request for a full header transmission, monitoring the PPP session for a full header transmission, receiving a full header transmission formed of a multi-channel flow treatment protocol transmission, and synchronizing the mobile-station decompressor using the received full header. Claim 2: The method of claim 1 further includes transmitting an ACK message to notify the PSDN that the mobile station has been synchronized. Claim 3: The method of claim 2 further includes transmitting a notification to place the PPP session into a dormant state after sending the ACK message. Claim 4: The method of claim 1 further includes generating the request for the full header transmission. Claim 5: The method of claim 1 further includes negotiating a security protocol after transmitting a broadcast service subscription request. Claim 6: The method of claim 1 further includes receiving a broadcast-content stream and decompressing the broadcast-content packet headers in the mobile station. Claim 7: The method of claim 6 further includes detecting an out of-sync condition within the mobile-station decompressor. Claim 8: The method of claim 7 further includes re-establishing the PPP session, transmitting a full header update request, receiving a full header responsive to the full header update request, and re-synchronizing the decompressor. Claim 9: An apparatus for receiving broadcast content in compressed packet-data form in a mobile station operating in a radio telecommunication system. The apparatus includes transmit circuitry for transmitting messages related to the broadcast services, receive circuitry for receiving the broadcast content and messages related to the broadcast services, a decompressor for decompressing the received broadcast content, and a controller for controlling the transmit circuitry, receive circuitry, and decompressor. The decompressor synchronizes based on a full header received in a PPP session formed of a multi-channel flow treatment protocol. Claim 10: The apparatus of claim 9 further includes an out-of-sync detector in the decompressor for detecting an out-of-sync condition. Claim 11: The apparatus of claim 10 further includes a controller that receives an indication of an out-of-sync condition detected in the decompressor and directs the transmit circuitry to transmit a full header update request. Claim 12: A method of facilitating the transmission of broadcast content from a broadcast server to at least a first mobile station in a radio telecommunication system. The method includes receiving a request from the first mobile station to establish a PPP session, establishing a PPP session between the first mobile station and a PDSN, relaying a broadcast subscription request from the first mobile station to a content server, sending a broadcast service request grant from the content server to the first mobile station, receiving a request for a full header transmission from the first mobile station, transmitting a full header formed of a multi-channel flow treatment protocol transmission to synchronize a decompressor in the mobile station, and relaying the broadcast content from the content server to the first mobile station, where the broadcast content includes packet data with compressed packet headers. Claim 13: The method of claim 12 further includes transmitting the full header to the first mobile station on a periodic basis. Claim 14: The method of claim 13 further includes increasing the frequency of full header transmissions in response to receiving the request for the full header transmission, and decreasing the frequency of full header transmissions after sending a plurality of full header transmissions with increased frequency. Claim 15: The method of claim 14 further includes receiving an ACK message from the first mobile station indicating successful synchronization of its decompressor after transmitting the full header. Claim 16: The method of claim 15, where the step of decreasing the frequency of full header transmissions is performed in response to receiving the ACK message from the first mobile station. Claim 17: The method of claim 14 further includes receiving a request for a full header transmission from at least a second mobile station operating in the radio telecommunication system. Claim 18: The method of claim 17, where the step of decreasing the frequency of full header transmissions is performed only after receiving an ACK message from both the first mobile station and the at least second mobile station. Claim 19: The method of claim 14, where the step of decreasing the frequency of full header transmissions is performed after the expiration of a predetermined period regardless of whether an ACK message has been received from a mobile station. | A method and apparatus have been invented to assist in decompressing packet-data headers in a CDMA 2000 standard telecommunication system for broadcast and multicast messages. The method includes establishing a PPP session between a mobile station and a PDSN, transmitting a broadcast service subscription request, receiving a grant of broadcast service subscription, transmitting a request for a full header transmission, monitoring the PPP session for a full header transmission, receiving a full header transmission, and synchronizing the mobile-station decompressor using the received full header. The apparatus includes transmit and receive circuitry, a decompressor, and a controller to control the various components. Another method involves facilitating the transmission of broadcast content to a mobile station by establishing a PPP session, relaying a broadcast subscription request, sending a broadcast service request grant, transmitting a full header to synchronize the decompressor, and relaying the broadcast content.
A method of processing nested message layers which allows for encoding all the message layers into one formatted message buffer without incurring a copy at each message layer. A generalized approach for representing the context of each message layer and linking them to facilitate the encoding and decoding of message layers. | 1. A method for processing a layered message for transmission over a communication network having a layered architecture to form a formatted layered message having encoded data, comprising: combining unformatted elements by linking a plurality of layer messages based on addresses of contexts for the communication network layers, each context associated with one of the plurality of communication network layers and providing variables and methods for the associated communications network layer, the methods including at least one of encoding and decoding methods; and processing the unformatted elements to form the formatted layered message after the combining step. 2. A method of processing a message in a communication network having a layered architecture, the method comprising: linking a plurality of layer messages by including an address of a context for a communication network layer in a layer message of a subsequent communication network layer, the context associated with the communication network layer and providing variables and methods for the associated communication network layer, the methods including at least one of encoding and decoding methods; and encoding each layer message after the step of linking is complete. 3. The method according to claim 2, wherein the variables comprise initial and current buffer positions used during encoding and decoding of the layer message for the associated communication network layer. 4. The method according to claim 2, wherein the methods comprise at least methods for encoding and decoding. 5. The method according to claim 4, wherein the method for encoding comprises a method for computing message body dependent fields to include message length and CRC fields. 6. The method according to claim 2, wherein the step of encoding comprises the steps of: incrementing a current buffer position by a header length for the layer message of the communication network layer; setting the initial buffer position value in the context for a subsequent network communication layer equal to the buffer position obtained from the incrementing step; and repeating the incrementing and setting steps for each subsequent communication network layer. 7. The method according to claim 6, further comprising the step of: terminating buffer incrementing upon detection of an end-of-layer message indicator. 8. The method according to claim 6, further comprising the steps of: moving header field data of each layer message into a message stream; and moving trailer field data of each layer message into the message stream, wherein the movement of the header field data and trailer field data results in a formatted message stream having disposed therein encoded data obtained from the linked plurality of layer messages. 9. The method according to claim 8, wherein the trailer field data associated with each layer message comprises CRC/FCS data. 10. The method according to claim 2, wherein the step of linking entails linking layer messages comprising unformatted layer values. 11. The method according to claim 2, wherein the encoding step encodes each layer message of the linked plurality of layer messages into a single buffer. 12. The method according to claim 2, wherein the linking step comprises: passing an address of a context for the communication network layer to the subsequent communication network layer, which is adjacent to the communication network layer; and setting a message body address of the layer message for the subsequent communication network layer to the passed address. 13. The method according to claim 6, wherein the incrementing step comprises: summing, when a header length for a communication network layer is variable, header lengths for each previous communication network layer; and incrementing the current buffer position by the sum. 14. The method of claim 2, wherein the layered architecture includes a plurality of communication network layers, and wherein an address for a context layer for each communication network layer is included in each layer message of a subsequent communication network layer, each subsequent transmission layer being subsequent to a one of the plurality of communication network layers. | The proposed method provides a solution for processing nested message layers efficiently by encoding them into a single formatted message buffer without the need for copying at each layer. It also introduces a generalized approach to represent the context of each message layer and establish links between them, simplifying the encoding and decoding processes. | Claim 1 describes a method for processing a layered message for transmission over a communication network. The method involves combining unformatted elements by linking layer messages based on addresses of contexts associated with each communication network layer. These contexts provide variables and methods for the associated layer, including encoding and decoding methods. After combining the unformatted elements, the method proceeds to process them to form a formatted layered message. Claim 2 is similar to claim 1 and describes a method for processing a message in a layered communication network. The method involves linking layer messages by including the address of a context for each subsequent communication network layer in the preceding layer message. These contexts provide variables and methods, including encoding and decoding methods. Once the layer messages are linked, the method proceeds to encode each layer message. Claim 3 specifies that the variables in the contexts include initial and current buffer positions used during encoding and decoding of the layer message. Claim 4 clarifies that the methods in the contexts include encoding and decoding methods. Claim 5 specifies that the encoding method includes computing message body dependent fields, such as message length and CRC fields. Claims 6 and 7 describe the steps involved in the encoding process. The current buffer position is incremented by the header length of each layer message, and the initial buffer position value is set in the context for the subsequent layer. This process is repeated for each subsequent layer, and buffer incrementing terminates when an end-of-layer message indicator is detected. Claim 8 states that the header field data and trailer field data of each layer message are moved into a message stream during encoding. This results in a formatted message stream containing encoded data from the linked layer messages. Claim 9 specifies that the trailer field data includes CRC/FCS data. Claim 10 mentions that the linking step involves linking layer messages with unformatted layer values. Claim 11 states that each layer message of the linked layer messages is encoded into a single buffer during the encoding step. Claims 12 and 14 describe the details of the linking step. The address of a context for each communication network layer is passed to the subsequent layer, and the message body address of the subsequent layer message is set to the passed address. Claim 13 further elaborates on the incrementing step, stating that when a header length for a communication network layer is variable, the sum of header lengths for each previous layer is used to increment the current buffer position. | The proposed method offers an efficient solution for handling nested message layers by encoding them into a single formatted message buffer, eliminating the need for copying at each layer. It introduces a generalized approach to represent the context of each message layer and establish links between them, simplifying the encoding and decoding processes. The method involves combining unformatted elements by linking layer messages based on addresses of contexts associated with each communication network layer. These contexts provide variables and methods for the associated layer, including encoding and decoding methods. The encoding process includes computing message body dependent fields, incrementing the buffer position, and moving header and trailer field data into a message stream. The linking step involves passing the address of a context to the subsequent layer and setting the message body address accordingly.
A method of defining header field compression for a data packet connection and a header field compression system, in which a context for controlling the operation of a compressor and decompressor is defined as one parameter of the connection. A length is defined for a context identifier used in identifying data packet connections for data transmission between the compressor and decompressor, said length defining the maximum number of data packet connections transmitted on one connection. Each data packet connection is identified by its own context identifier. The parameters of the connection are defined in such a manner that at least the number of header fields of data packet connections allowed by the defined context identifier length can be compressed despite the fact that the number of data packet connections allowed by said context identifier length is exceeded. | 1. A method of defining header field compression for a data packet connection, the method comprising defining a context for a compressor and decompressor as one parameter of the connection for controlling the operation of said compressor and decompressor, defining a length for a context identifier used in identifying data packet connections on data transmission between the compressor and decompressor, which length defines the maximum number of compressed data packet connections transmitted on one connection, identifying each data packet connection by its own context identifier, and defining the parameters of the connection in such a manner that at least the number of header fields of data packet connections allowed by the length of the defined context identifier can be compressed despite the fact that the number of data packet connections allowed by said context identifier length is exceeded. 2. A method as claimed in claim 1, further comprising reserving at least one value of the length of the defined context identifier for an uncompressed data flow. 3. A method as claimed in claim 1, further comprising controlling the compression by a convergence protocol layer of a mobile system, and directing the mobile system, in response to exceeding the number of data packet connections allowed by the context identifier length, to re-define the parameters of a radio bearer in such a manner that the new value of the context identifier length enables the compression of the header fields of all data packet connections. 4. A method as claimed in claim 3, further comprising using values defined for data packet identifiers of the convergence protocol layer to define the new value for the context identifier length. 5. A method as claimed in claim 1, further comprising controlling the compression by the convergence protocol layer of the mobile system, signalling the maximum number of simultaneous data packet connections defined for each radio bearer to the mobile system entity which, when establishing a new data packet connection, decides which radio bearer it will be associated with, and directing the mobile system, in response to exceeding the number of data packet connections allowed by the context identifier length, to re-define the radio bearer parameters in such a manner that the new value of the context identifier length enables the compression of the header fields of all data packet connections. 6. A method as claimed in claim 1, further comprising controlling the compression by the convergence protocol layer of the mobile system, signalling the maximum number of simultaneous data packet connections defined for each radio bearer to the mobile system entity which, when establishing a new data packet connection, decides which radio bearer it will be associated with, and directing the mobile system, in response to exceeding the number of data packet connections allowed by the maximum value of the context identifier length, to define a new radio bearer for the extra data packet connections. 7. A method as claimed in claim 1, further comprising controlling the compression by the convergence protocol layer of the mobile system, directing the convergence protocol layer or the compressor in it, in response to exceeding the number of data packet connections allowed by the maximum value of the context identifier length, to transmit the extra data packet connections without header field compression. 8. A method as claimed in claim 7, further comprising attaching to said extra data packet connections an identifier, on the basis of which the data packets are received without decompression. 9. A method as claimed in claim 1, further comprising controlling the compression by the convergence protocol layer of the mobile system, and directing the convergence protocol layer, in response to exceeding the number of data packet connections allowed by the maximum value of the context identifier length, to define for the data packet connections several link-level connections to which the data packet connections are allocated. 10. A method as claimed in claim 1, further comprising controlling the compression by the convergence protocol layer of the mobile system, and directing the convergence protocol layer, in response to exceeding the number of data packet connections allowed by the maximum value of the context identifier length, to reject the extra data packet connections. 11. A method as claimed in claim 3, wherein the terminal limits the number of simultaneous data packet connections to be smaller than the number of data packet connections allowed by the maximum value of the context identifier length. 12. A header field compression system comprising a compressor and decompressor, a context configured to be defined for the data packet connection between the compressor and the decompressor as one parameter of the connection, which context controls the operation of the compressor and the decompressor, a context identifier configured to identify the data packet connections, for which a length is configured to be defined for the context identifier, said length defining the maximum number of compressed data packet connections transmitted on one connection between the compressor and decompressor, in which system the data packet connections are configured to be identified by a context identifier, and the parameters of the connection are configured to be defined in such a manner that at least the number of header fields of data packet connections allowed by the defined context identifier length can be compressed despite the fact that the number of data packet connections allowed by said context identifier length is exceeded. 13. A system as claimed in claim 12, wherein at least one value of the length of the defined context identifier is reserved for an uncompressed data flow. 14. A system as claimed in claim 12, wherein the compression is configured to be controlled by a convergence protocol layer of a mobile system, and the mobile system is configured, in response to exceeding the number of data packet connections allowed by the context identifier length, to re-define the parameters of a radio bearer so that the new value of the context identifier length enables the compression of the header fields of all data packet connections. 15. A system as claimed in claim 12, wherein the compression is configured to be controlled by the convergence protocol layer of the mobile system, and the convergence protocol layer is configured, in response to exceeding the number of data packet connections allowed by the maximum value of the context identifier length, to define for the data packet connections several link-level connections to which the data packet connections are allocated. | This invention relates to a method and system for header field compression in a data packet connection. The method involves defining a context for controlling a compressor and decompressor, which is specified as one parameter of the connection. Additionally, a length is defined for a context identifier used to identify data packet connections for transmission between the compressor and decompressor. This length determines the maximum number of data packet connections that can be transmitted on one connection. Each data packet connection is identified by its own context identifier. The parameters of the connection are defined in such a way that even if the number of data packet connections exceeds the allowed context identifier length, the compression of header fields for at least the permitted number of connections can still be achieved. | 1. This claims describes a method of defining header field compression for a data packet connection. The method involves defining a context for a compressor and decompressor, which controls their operation. Another step is defining a length for a context identifier used to identify data packet connections, which sets the maximum number of compressed data packet connections that can be transmitted on one connection. Each data packet connection is identified by its own context identifier. The method also ensures that the header fields of data packet connections can still be compressed even if the number of connections exceeds the maximum number allowed by the context identifier length. 2. This claim adds an additional step to the method described in claim 1. The step involves reserving at least one value of the length of the context identifier for an uncompressed data flow. 3. This claim builds upon the method described in claim 1. It includes the step of controlling the compression by a convergence protocol layer of a mobile system. If the number of data packet connections exceeds the maximum allowed by the context identifier length, the mobile system is directed to re-define the parameters of a radio bearer so that the new value of the context identifier length allows for the compression of the header fields of all data packet connections. 4. This claim extends claim 3 by including the step of using values defined for data packet identifiers of the convergence protocol layer to define the new value for the context identifier length. 5. This claim expands on claim 1 by including additional steps. In addition to controlling the compression by the convergence protocol layer of the mobile system, the method also involves signaling the maximum number of simultaneous data packet connections defined for each radio bearer to the mobile system entity. This entity decides which radio bearer a new data packet connection will be associated with. If the number of data packet connections exceeds the maximum allowed by the context identifier length, the mobile system is directed to re-define the radio bearer parameters so that the new value of the context identifier length allows for the compression of the header fields of all data packet connections. 6. This claim also builds upon claim 1, adding additional steps. Similar to claim 5, the compression is controlled by the convergence protocol layer of the mobile system. However, in this claim, if the number of data packet connections exceeds the maximum allowed by the context identifier length, the mobile system defines a new radio bearer for the extra data packet connections. 7. This claim expands on claim 1 by including additional steps. Again, the compression is controlled by the convergence protocol layer of the mobile system. If the number of data packet connections exceeds the maximum allowed by the context identifier length, the convergence protocol layer or the compressor in it transmits the extra data packet connections without header field compression. 8. This claim extends claim 7 by including the step of attaching an identifier to the extra data packet connections. This identifier is used to receive the data packets without decompression. 9. This claim builds upon claim 1, adding additional steps. Similar to previous claims, the compression is controlled by the convergence protocol layer of the mobile system. If the number of data packet connections exceeds the maximum allowed by the context identifier length, the convergence protocol layer defines several link-level connections to which the data packet connections are allocated. 10. This claim expands on claim 1 by including the step of the convergence protocol layer rejecting the extra data packet connections if the number of connections exceeds the maximum allowed by the context identifier length. 11. This claim, related to claim 3, specifies that the terminal limits the number of simultaneous data packet connections to be smaller than the number allowed by the maximum value of the context identifier length. 12. This claim describes a header field compression system that includes a compressor and decompressor, as well as a context defined for the data packet connection. The context controls the operation of the compressor and decompressor. The system also includes a context identifier used to identify the data packet connections, with a defined length that sets the maximum number of compressed data packet connections transmitted on one connection. The parameters of the connection are defined in such a way that the header fields of data packet connections can still be compressed even if the number of connections exceeds the maximum allowed by the context identifier length. 13. This claim builds on claim 12 by stating that at least one value of the length of the context identifier is reserved for an uncompressed data flow. 14. This claim extends claim 12 by adding that the compression is controlled by the convergence protocol layer of a mobile system. If the number of data packet connections exceeds the maximum allowed by the context identifier length, the mobile system re-defines the parameters of a radio bearer so that the new value of the context identifier length allows for the compression of the header fields of all data packet connections. 15. This claim adds on to claim 12 by including the convergence protocol layer defining several link-level connections to which the data packet connections are allocated if the number of connections exceeds the maximum allowed by the context identifier length. | This invention relates to a method and system for header field compression in a data packet connection. The method involves defining a context for controlling a compressor and decompressor, which is specified as one parameter of the connection. Additionally, a length is defined for a context identifier used to identify data packet connections for transmission between the compressor and decompressor. This length determines the maximum number of data packet connections that can be transmitted on one connection. Each data packet connection is identified by its own context identifier. The parameters of the connection are defined in such a way that even if the number of data packet connections exceeds the allowed context identifier length, the compression of header fields for at least the permitted number of connections can still be achieved.
A device, and associated method for image processing. An image area is divided into a plurality of image data blocks. Each of the image data blocks is compressed and stored in a data storage. Before an image is displayed based on the stored data, at least one of the image data blocks is selectively fetched from the data storage. After fetching the image data block, the image data block is decompressed. The image is displayed based on image data included in the fetched image data blocks. Modification to the boundaries of the image area is made by means of the selective fetching without modifying the image data stored in the data storage. | 1. A method of storing image data and displaying images based on the stored image data, comprising: dividing an image into a plurality of image data blocks; compressing each of the image data blocks separately; storing the compressed image blocks in a data storage means; selecting at least one of the image data blocks to be fetched from the data storage means; fetching said selected at least one image data block from the data storage means; decompressing said at least one fetched image data block; adjusting the size of the image area of an image to be displayed by selecting at least one image data block; and displaying the image with adjusted image area based on image data included in the decompressed at least one selected image data block. 2. A method as claimed in claim 1, comprising storing the selected at least one image block in a new image file without a decompression-compression cycle. 3. A method as claimed in claim 1, wherein the initial compressed data remains substantially unchanged during the display procedures. 4. A method as claimed in claim 1, comprising the steps of displaying a preview of the stored image and selecting the image data blocks based on said preview. 5. A method as claimed in claim 1, wherein the image data is decompressed before the selection of at least one image data block to be fetched. 6. A method as claimed in claim 1, wherein the image data blocks are selected based on a suggestion by a selection software run on a controller of a display device. 7. A method as claimed in claim 1, wherein each of the image data blocks is provided with an identifier and the selection and fetching of the blocks is based on said block identifiers. 8. A method as claimed in claim 1, wherein the image data blocks are stored in the same order as they are positioned in the original image. 9. A method as claimed in claim 1, wherein said compressed image data blocks are stored in an image data field of an image data storage unit and information associated with the selection of image data blocks is stored in another field of the image data storage unit, wherein at least one block is selected based on said information. 10. A method as claimed in claim 9, wherein said other field comprises a comment field. 11. A method as claimed in claim 9, wherein the most recent information associated with the selection of the image data blocks is stored in the said other field. 12. A method as claimed in claim 1, wherein the selected at least one block is copied to a new image data file from the compressed image data blocks. 13. A method as claimed in claim 12, wherein the at least one block is stored in an image data field of the image data file. 14. A method as claimed in claim 1, wherein the image data is stored in a lossy format. 15. A method as claimed in claim 14, wherein the image data storage means comprises a JPEG file or similar. 16. A method as claimed in claim 1, wherein the image is displayed on a display screen of a portable display device. 17. A method as claimed in claim 16, wherein the image data is transmitted to the display device over a wireless interface. 18. A display device for displaying images based on image data, wherein image data associated with an image has been divided into a plurality of image data blocks before being stored in a compressed format in an image data storage means, the display device comprising: selection means for selecting at least one of the image data blocks to be fetched from the image data storage means, wherein the selection means are adapted to adjust the boundary of the image to be displayed by means of selecting appropriate image data blocks; fetching means for fetching said selected at least one image data block from the data storage means; decompressing means for decompressing said at least one fetched image data block; and display means for displaying an image based on image data included in the fetched at least one image data block. 19. A display device as claimed in claim 18, adapted for storing at least one image block selected by the selection means in a new image file without a decompression-compression cycle. 20. A display device as claimed in claim 18 being arranged to display a preview of the stored image, wherein the selection means are operated based on said preview. 21. A display device as claimed in claim 18, wherein the selection means comprise a set of instructions adapted to produce a suggestion regarding the blocks to be selected. 22. A display device as claimed in claim 18, wherein each of the image data blocks is provided with an identifier and the selection and fetching of the blocks is based on said block identifiers. 23. A display device as claimed in claim 18, wherein said compressed image data blocks are stored in an image data field of an image data storage unit and information associated with the selection of image data blocks is stored in another field of the image data storage unit. 24. A display device as claimed in claim 18, wherein the image data is stored in a lossy format. 25. A display device as claimed in claim 18, wherein the arrangement is such that the changes in the image to be displayed do not affect the image data stored in the data unit. 26. A display device as claimed in claim 18, comprising a portable device. 27. A display device as claimed in claim 18, comprising a mobile station. 28. A display device as claimed in claim 18, comprising a digital camera. | The present invention relates to a device and method for image processing. In this system, an image area is divided into multiple image data blocks, which are compressed and stored in a data storage. When displaying the image, specific image data blocks are selectively fetched from the storage and then decompressed. The image is displayed based on the image data from the fetched blocks. Importantly, modifications can be made to the boundaries of the image area by selectively fetching without altering the stored image data. | Claim 1: This claim describes a method of storing image data and displaying images based on the stored image data. The method involves dividing an image into multiple image data blocks, compressing each block separately, and storing them in a data storage means. The method further includes selecting and fetching specific blocks from the storage means, decompressing them, adjusting the size of the image area to be displayed, and displaying the image with the adjusted image area based on the decompressed selected blocks. Claim 2: This claim builds upon claim 1 and specifies that the selected blocks can be stored in a new image file without going through the decompression-compression cycle. Claim 3: This claim states that the initially compressed data remains substantially unchanged during the display procedures, indicating that the compressed image data blocks are not modified. Claim 4: This claim adds the step of displaying a preview of the stored image and selecting the image data blocks based on that preview. Claim 5: This claim specifies that the image data is decompressed before the selection of the blocks to be fetched. Claim 6: This claim introduces the use of selection software run on a controller of a display device to suggest image data blocks to be selected. Claim 7: This claim states that each image data block is provided with an identifier, and the selection and fetching of the blocks are based on these identifiers. Claim 8: This claim specifies that the image data blocks are stored in the same order as they are positioned in the original image. Claim 9: This claim describes a storage unit where the compressed image data blocks are stored in an image data field, and information associated with the selection of image data blocks is stored in another field. This allows for the selection of at least one block based on the stored information. Claim 10: This claim states that the other field mentioned in claim 9 can be a comment field. Claim 11: This claim suggests storing the most recent information associated with the selection of the image data blocks in the other field. Claim 12: This claim adds that the selected image data block(s) can be copied to a new image data file from the compressed image data blocks. Claim 13: This claim specifies that the selected block(s) can be stored in an image data field of the new image data file. Claim 14: This claim states that the image data is stored in a lossy format. Claim 15: This claim specifies that the image data storage means can be a JPEG file or similar format. Claim 16: This claim describes displaying the image on a display screen of a portable display device. Claim 17: This claim adds that the image data can be transmitted to the display device over a wireless interface. Claim 18: This claim describes a display device for displaying images based on image data that has been divided into multiple image data blocks and stored in a compressed format. The device includes selection means for choosing which blocks to fetch from the storage means, fetching means for retrieving the selected blocks, decompressing means for decompressing the fetched blocks, and display means for displaying the image based on the decompressed selected blocks. Claim 19: This claim specifies that the display device can store at least one selected image block in a new image file without going through the decompression-compression cycle. Claim 20: This claim describes a display device that can display a preview of the stored image, and the selection means are operated based on this preview. Claim 21: This claim adds that the selection means can provide suggestions regarding the blocks to be selected. Claim 22: This claim states that each image data block is provided with an identifier, and the selection and fetching of the blocks are based on these identifiers. Claim 23: This claim suggests storing the compressed image data blocks in an image data field of an image data storage unit, and storing information associated with the selection of image data blocks in another field of the storage unit. Claim 24: This claim states that the image data is stored in a lossy format. Claim 25: This claim specifies that the displayed image is not affected by changes made to the image data stored in the data unit. Claim 26: This claim describes a portable display device. Claim 27: This claim describes a mobile station that can function as a display device. Claim 28: This claim describes a digital camera that can function as a display device. | In summary, this invention relates to a device and method for image processing. The system divides an image into multiple blocks of compressed image data, which are stored in a data storage. When displaying the image, specific blocks can be selectively fetched and decompressed to adjust the size of the displayed image area. The modifications to the image area can be made without altering the stored image data. Additional claims include storing selected blocks in a new image file, displaying a preview of the image for block selection, using selection software to suggest blocks, providing identifiers for each block, storing compressed image data and selection information in different fields, and displaying the image on portable devices such as a display device, mobile station, or digital camera.
An image is being presented on a display device connected to a storage unit, wherein said presentation image is loaded to the display device from said storage unit and said presentation image comprises at least one preselected, zoomable area. A method for zooming in the image comprises the steps of continuously zooming (26) in on the preselected area in the presentation image and during the step of continuous zooming, loading (28) a detail image information data set to the display device from the storage unit. The detail image information data set is used for presenting the preselected area in higher resolution than the presentation image. The method further comprises the step of improving (30) the resolution of the zoomed-in-on, preselected area in the presentation image on the display device by means of the loaded detail image information data set when the zooming in on the preselected area in the presentation image is complete. | 1. A method for zooming in an image that is being presented on a display device connected to a storage unit, wherein said presentation image is loaded to the display device from said storage unit and said presentation image comprises at least one preselected, zoomable area, said method comprising the steps of: continuously zooming in on the preselected area in the presentation image, from the start of the step of continuously zooming, simultaneously downloading a detail image information data set from the storage unit, wherein said detail image information data set is used for presenting the preselected area in higher resolution than in the presentation image, and improving the resolution of the zoomed-in-on, preselected area in the presentation image on the display device by means of the downloaded detail image information data set when the zooming in on the preselected area in the presentation image is complete. 2. The method according to claim 1, wherein the detail image information data set comprises a difference image, said difference image representing the difference between the zoomed-in-on, preselected area in the presentation image and a detail image representing the zoomed-in-on, preselected area in higher resolution. 3. The method according to claim 2, wherein the step of improving the resolution comprises the steps of adding the difference image to the zoomed-in-on, preselected area in the presentation image to generate said detail image of the zoomed-in-on, preselected area in higher resolution and replacing the zoomed-in-on, preselected area in the presentation image on the display device by the detail image. 4. The method according to claim 1, wherein the detail image information data set comprises a detail image representing the preselected area in higher resolution than the presentation image. 5. The method according to claim 4, wherein the step of improving the resolution comprises the step of replacing the zoomed-in-on, preselected area in the presentation image on the display device with the detail image when the zooming in on the preselected area in the presentation image is complete. 6. The method according to claim 3 or 5, further comprising the step of zooming out from a detail image that is being presented on the display device, said step of zooming out comprising the steps of: replacing the detail image on the display device by a corresponding completely zoomed-in-on, preselected area in the presentation image, and subsequently continuously zooming out from the corresponding area of the presentation image until the entire presentation image is presented. 7. The method according to claim 1, wherein the presentation image is being presented in a window on the display device and wherein the continuous zooming is performed in said window, whereby the preselected area is expanded or reduced over the presentation image so that the preselected area gradually covers a greater or smaller part of the presentation image. 8. The method according to claim 1, wherein the presentation image is being presented in a window on the display device and wherein the continuous zooming is performed in said window so that a gradually smaller or greater part of the presentation image is shown in the window during the continuous zooming. 9. The method according to claim 7 or 8, wherein the detail image fills the window when replacing the zoomed-in-on, preselected area in the presentation image. 10. The method according to claim 1, wherein the boundaries of the preselected, zoomable areas in the presentation image are indicated in the presentation image to highlight the preselected, zoomable areas. 11. The method according to claim 3 or 4, wherein a detail image comprises preselected, zoomable areas and zooming in on one of these preselected areas is performed in the same manner as for the presentation image. 12. The method according to claim 3, wherein meta data is associated with at least one of the presentation image and the detail images. 13. The method according to claim 4, wherein meta data is associated with at least one of the presentation image and the detail images. 14. The method according to claim 12 or 13, wherein the meta data comprises search criteria to enable a user to search for a specific detail image. 15. The method according to claim 14, wherein a search results in a pointer to a requested detail image and a step of presenting the requested detail image comprises the steps of: determining a current image, which is the image that is currently presented on the display device, determining a common image for the current image and the requested image, which is the image of largest scale that includes both an area corresponding to the current image and an area corresponding to the requested image, zooming out from the current image to the common image, and zooming in from the common image to the requested image. 16. The method according to claim 12 or 13, wherein the meta data associated with an image is shown when the image is presented on the display device. 17. The method according to claim 12 or 13, wherein the meta data associated with a detail image is shown when a marker on the display device is in a corresponding area of the presentation image. 18. The method according to claim 1, wherein the preselected areas are arbitrarily orientated in the presentation image. 19. The method according to claim 18, wherein the continuous zooming in the presentation image includes a simultaneous rotation of the presentation image to fit the orientation of the preselected area into the window. 20. A method for generating an image for electronic presentation, comprising the steps of: determining a main image that the presentation is to be based on, generating a presentation image from the main image by compressing and reducing the information in the main image, selecting areas in the main image that are to be presentable in a higher resolution than corresponding areas in the presentation image, generating detail image information data sets for the selected areas from the main image, wherein the detail image information data sets are used for presenting the preselected areas in higher resolution than corresponding areas in the presentation image, and associating the detail image information data sets with the corresponding areas in the presentation image to enable a download of one detail image information data set simultaneously with the start of continuous zooming in on the corresponding area of the presentation image. 21. The method according to claim 20, wherein the step of generating detail image information data set comprises the step of generating a detail image for the selected area from the main image, wherein the detail image represents the selected area in higher resolution than the corresponding area in the presentation image. 22. The method according to claim 21, wherein the step of generating detail image information data set further comprises the steps of zooming in on the corresponding area in the presentation image to the selected area, computing the difference between the zoomed-in-on, corresponding area in the presentation image and the detail image to generate a difference image and storing the difference image in the detail image information data set. 23. The method according to claim 21, wherein the step of generating detail image information data set further comprises the step of storing the detail image in the detail image information data set. 24. The method according to claim 21, wherein the generated presentation image and the generated detail images are of the same size. 25. The method according to claim 20, wherein the selected areas are arbitrarily orientated in the main image. 26. The method according to claim 25, further comprising the step of rotating the detail images so that the detail images are oriented in the same way as the presentation image. 27. The method according to claim 21, further comprising the steps of: selecting a subarea within a selected area in the main image, wherein the subarea is to be presentable in a higher resolution than the corresponding subarea in the selected area, extracting information from the subarea in the main image to generate a detail image of the subarea, and associating the detail image of the subarea with the corresponding area in the detail image of the selected area. 28. The method according to claim 21, further comprising the steps of: determining an additional main image of a selected area in the original main image depicting the selected area in higher resolution than the main image, and compressing the additional main image to generate a detail image. 29. The method according to claim 21, wherein meta data is associated with at least one of the presentation image and the detail images. 30. The method according to claim 29, wherein the meta data includes search criteria to enable a search for a specific image, the specific image being presented as a result of the search. 31. The method according to claim 21, wherein the step of generating a detail image comprises the step of transforming a view in a first perspective of an object in the selected area into a view in a second perspective of the object. 32. The method according to claim 21, wherein a corresponding area showing an object in a first perspective is replaceable, during presentation, by a detail image generated from an additional main image that shows the object in a second perspective. | This method describes a way to zoom in on a preselected area in an image displayed on a device. The image is loaded from a storage unit and contains at least one zoomable area. The method involves continuously zooming in on the preselected area while simultaneously loading a detail image information data set from the storage unit. This data set allows for presenting the preselected area in higher resolution than the rest of the image. Once the zooming is complete, the resolution of the zoomed-in area can be further improved using the loaded detail image information data set. | Claim 1: This claim describes a method for zooming in an image on a display device connected to a storage unit. The method involves continuously zooming in on a preselected area in the image, simultaneously downloading a detail image information data set from the storage unit, and improving the resolution of the zoomed-in area on the display device using the downloaded detail image information data set. Claim 2: This claim further specifies that the detail image information data set includes a difference image, which represents the difference between the zoomed-in area in the image and a detail image representing the same area in higher resolution. Claim 3: This claim describes the process of improving the resolution by adding the difference image to the zoomed-in area in the image and replacing the zoomed-in area on the display device with the resulting detail image. Claim 4: This claim specifies that the detail image information data set includes a detail image representing the zoomed-in area in higher resolution, without the need for a difference image. Claim 5: Similar to claim 3, this claim describes the process of improving the resolution by replacing the zoomed-in area in the image on the display device with the detail image. Claim 6: This claim adds the step of zooming out from a detail image that is being presented on the display device, by replacing the detail image with the corresponding completely zoomed-in area in the original image, and subsequently continuously zooming out until the entire image is presented. Claim 7: This claim specifies that the presentation image is displayed in a window on the display device, and the continuous zooming is performed within that window. Claim 8: Similar to claim 7, this claim further specifies that the size of the area shown in the window gradually changes during the continuous zooming. Claim 9: This claim states that when replacing the zoomed-in area with the detail image, the detail image fills the entire window. Claim 10: This claim suggests that the preselected zoomable areas may be highlighted by indicating their boundaries within the image. Claim 11: This claim specifies that a detail image can also have preselected zoomable areas, and the zooming process can be performed on these areas as well. Claim 12: This claim introduces the concept of meta data associated with the presentation image and/or the detail images. Claim 13: Similar to claim 12, this claim also includes the concept of meta data associated with the images. Claim 14: This claim specifies that the meta data can include search criteria to assist users in searching for specific detail images. Claim 15: This claim describes a method for presenting a requested detail image by first determining a common image that includes both the currently presented image and the requested image, and then zooming out from the currently presented image to the common image and subsequently zooming in from the common image to the requested image. Claim 16: This claim states that the associated meta data can be shown when an image is presented on the display device. Claim 17: Similar to claim 16, this claim specifies that the associated meta data for a detail image can be shown when a marker is located in the corresponding area of the presentation image. Claim 18: This claim asserts that the preselected zoomable areas in the image can have arbitrary orientations. Claim 19: Similar to claim 18, this claim adds that during the continuous zooming, the presentation image can be simultaneously rotated to fit the orientation of the preselected area into the window. Claim 20: This claim describes a method for generating an image for electronic presentation, starting with a main image and generating a presentation image by compressing and reducing the information. The method also involves selecting areas in the main image that should be presented in higher resolution, generating detail image information data sets for these areas, and associating the detail image information data sets with the corresponding areas in the presentation image. Claim 21: This claim specifies that the detail image information data set includes a detail image that represents the selected area in higher resolution than the corresponding area in the presentation image. Claim 22: Similar to claim 21, this claim further describes the generation of a difference image by zooming in on the corresponding area in the presentation image and computing the difference between the zoomed-in area and the detail image. The difference image is then stored in the detail image information data set. Claim 23: This claim states that the detail image can be stored directly in the detail image information data set, without the need for a difference image. Claim 24: This claim suggests that both the presentation image and the detail images are of the same size. Claim 25: This claim asserts that the selected areas in the main image can have arbitrary orientations. Claim 26: Similar to claim 25, this claim adds the step of rotating the detail images to match the orientation of the presentation image. Claim 27: This claim introduces the concept of selecting a subarea within a selected area in the main image, extracting information from the subarea to generate a detail image of the subarea, and associating the detail image of the subarea with the corresponding area in the detail image of the selected area. Claim 28: This claim describes an additional step of determining an additional main image of a selected area in the original main image, which shows the selected area in higher resolution than the main image. The additional main image is then compressed to generate a detail image. Claim 29: This claim reiterates the presence of meta data associated with the presentation image and/or the detail images. Claim 30: Similar to claim 29, this claim describes the inclusion of search criteria in the meta data, enabling a search for specific images, which will be presented as a result of the search. Claim 31: This claim specifies the transformation of a view in a first perspective of an object in the selected area into a view in a second perspective of the same object as part of the generation of the detail image. Claim 32: This claim suggests the replacement of a corresponding area, showing an object in a first perspective, with a detail image generated from an additional main image that shows the same object in a second perspective during presentation. | This patent describes a method for zooming in on a specific area in an image displayed on a device. The method involves continuously zooming in on the area while loading a higher resolution detail image from storage. The resolution of the zoomed-in area can be further improved using the detail image. The patent includes multiple claims that specify different aspects of the method, such as the inclusion of a difference image in the detail image data set, the option to zoom out from a detail image, the use of metadata for searching and displaying images, and the ability to present images in different perspectives.
Secure communication protocols are disclosed in which two parties generate a shared secret which may be used as a secure session key for communication between the parties. The protocols are based on Diffie-Hellman type key exchange in which a Diffie-Hellman value is combined with a function of at least a password using the group operation such that the Diffie-Hellman value may be extracted by the other party using the inverse group operation and knowledge of the password. In one embodiment, each of the parties explicitly authenticates the other party, while in another embodiment, the parties utilize implicit authentication relying on the generation of an appropriate secret session key to provide the implicit authentication. Typically, the parties will be a client computer and a server computer. In accordance with other embodiments of the invention, in order to protect against a security compromise at the server, the server is not in possession of the password, but instead is provided with, and stores, a so-called password verifier which is a function of the password and where the password itself cannot be determined from the value of the password verifier. | 1. A method for communication via a data network, between two parties that share a password, using a Diffie-Hellman type key exchange on a particular group to generate a shared secret gxy, where g is the group generator known to both parties and x is an index known to one party and y is an index known to the other party, said group having a group operation and an inverse group operation, said method comprising the steps of: one party generating a parameter m by performing the group operation on gx and a function of at least said password, and transmitting m to the other party, whereby the other party may perform the inverse group operation on m and said function of at least said password to extract gx and further calculate said shared secret gxy. 2. The method of claim 1 wherein said one party is a client and said other party is a server. 3. The method of claim 1 further comprising the step of: said one party receiving gy from said other party and generating said shared secret gxy. 4. The method of claim 3 further comprising the step of: said one party authenticating said other party by comparing a received value against a function of at least one of an identifier of said one party, an identifier of said other party, m, gy, the shared secret, and the password. 5. The method of claim 3 further comprising the step of: said one party transmitting a function of at least one of an identifier of said one party, an identifier of said other party m, gy, the shared secret, and the password, to said other party whereby the other party may authenticate said one party. 6. The method of claim 3 further comprising the step of: said one party generating a session key as a function of a least one of an identifier of said one party, an identifier of said other party, m, gy, the shared secret, and the password. 7. The method of claim 1 further comprising the steps of: said one party receiving a parameter from said other party where was calculated by the other party by performing the group operation on gy and a function of at least the password; said one party performing the inverse group operation on and said function of at least the password to extract gy; and said one party calculating said shared secret gxy. 8. The method of claim 7 further comprising the step of: said one party generating a session key as a function of at least one of an identifier of said one party, an identifier of said other party, m, , the shared secret, and the password. 9. A method for communication between two parties over a data network using a Diffie-Hellman type key exchange on a particular group to generate a shared secret gxy, where g is the group generator known to both parties, x is an index known to one party, and y is an index known to the other party, said group having a group operation and an inverse group operation, said method comprising the steps of: one party generating a parameter m by performing the group operation on gx and a function of at least a password verifier, and transmitting m to the other party, whereby the other party may perform the inverse group operation on m and said function of at least said password verifier to extract gx and further calculate said shared secret gxy. 10. The method of claim 9 wherein said one party is a client and said other party is a server. 11. The method of claim 9 further comprising the steps of: said one party receiving gy from said other party and generating said shared secret gxy. 12. The method of claim 11 further comprising the step of: said one party authenticating said other party by comparing a received value against a function of at least one of an identifier of said one party, an identifier of said other party, m, gy, the shared secret, and the password verifier. 13. The method of claim 12 further comprising the steps of: said one party computing gc, where c is an index known to said one party; said one party computing a parameter e as a function of at least gc and at least one of an identifier of said one party, an identifier of said other party, m, gy, the shared secret, and the password verifier; said one party computing a parameter S as S=cev, where v is the discrete log of the password verifier; and said one party transmitting S and gc to said other party, whereby said other party may authenticate said first party based at least in part on said values of S and gc. 14. The method of claim 13 further comprising the step of: said one party generating a session key as a function of a least one of an identifier of said one party, an identifier of said other party, m, gy, the shared secret, gc and the password verifier. 15. The method of claim 11 further comprising the step of: said one party transmitting a function of at least one of an identifier of said one party, an identifier of said other party, m, gy, the shared secret, said random value, and the password verifier to said other party whereby the other party may authenticate said one party. 16. The method of claim 11 further comprising the steps of: said one party authenticating said other party based on self-certifying El Gamal encryption in which a random value is encrypted using the password verifier as the public key and the discrete log of the password verifier as the secret key. 17. The method of claim 16 further comprising the step of: said one party generating a session key as a function of a least one of an identifier of said one party, an identifier of said other party, m, gy, the shared secret, said random value, and the password verifier. 18. A method for communication via a data network, between two parties that share a password, using a Diffie-Hellman type key exchange on a particular group to generate a shared secret gxy, where g is the group generator known to both parties and y is an index known to one party and x is an index known to the other party, said group having a group operation and an inverse group operation, said method comprising the steps of: said one party receiving a parameter m from said other party, where m was computed by the other party by performing the group operation on gx and a function of at least said password; and said one party performing the inverse group operation on m and said function of at least said password to extract gx and further calculate said shared secret gxy. 19. The method of claim 18 wherein said one party stores said password. 20. The method of claim 18 wherein said one party stores a value which represents said function of at least said password but said one party does not store said password. 21. The method of claim 18 wherein said one party is a server and said other party is a client. 22. The method of claim 18 further comprising the step of: said one party transmitting to said other party a function of at least one of an identifier of said one party, an identifier of said other party, m, gy, the shared secret, and the password. 23. The method of claim 18 further comprising the step of: said one party authenticating said other party by comparing a received value against a function of at least one of an identifier of said one party, an identifier of said other party, m, gy, the shared secret, and the password. 24. The method of claim 18 further comprising the step of: said one party generating a session key as a function of a least one of an identifier of said one party, an identifier of said other party, m, gy, the shared secret, and the password. 25. The method of claim 18 further comprising the step of: said one party generating a parameter by performing the group operation on gy and a function of at least said password, and transmitting to the other party, whereby the other party may perform the inverse group operation on and said function of at least said password to extract gy and further calculate said shared secret gxy. 26. A method for communication between two parties over a data network using a Diffie-Hellman type key exchange on a particular group to generate a shared secret gy, where g is the group generator known to both parties, y is an index known to one party, and x is an index known to the other party, said group having a group operation and an inverse group operation, said method comprising the steps of: said one party receiving a parameter m from said other party, where m was computed by the other party by performing the group operation on gx and a function of at least a password verifier; and said one party performing the inverse group operation on m and said function of at least said password verifier to extract gx and further calculate said shared secret gxy. 27. The method of claim 26 wherein said one party is a server and said other party is a client. 28. The method of claim 26 further comprising the step of: said one party transmitting to said other party a function of at least one of an identifier of said one party, an identifier of said other party, m, gy, the shared secret, and the password verifier. 29. The method of claim 26 further comprising the steps of: said one party authenticating said other party based at least in part on values of parameters S and gc received from said other party, wherein, c is a random value; S=cev, where v is the discrete log of the password verifier; and e is a function of at least gc and at least one of an identifier of said one party, an identifier of said other party, m, gy, the shared secret, and the password verifier. 30. The method of claim 29 further comprising the step of: said one party generating a session key as a function of a least one of an identifier of said one party, an identifier of said other party, m, gy, the shared secret, gc and the password verifier. 31. The method of claim 26 further comprising the steps of: said one party encrypting a random value using self-certifying El Gamal encryption using the password verifier as the public key and the discrete log of the password verifier as the secret key; and transmitting said encrypted random value to said other party. 32. The method of claim 26 further comprising the step of: said one party authenticating said other party based on a received value which was computed by said other party as a function of at least one of an identifier of said one party, an identifier of said other party, m, gy, the shared secret, said random value, and the password verifier. 33. The method of claim 26 further comprising the step of: said one party generating a session key as a function of a least one of an identifier of said one party, an identifier of said other party, m, gy, the shared secret, said random value, and the password verifier. | This disclosure presents secure communication protocols that involve the generation of a shared secret between two parties, which can be used as a secure session key for their communication. These protocols are based on Diffie-Hellman type key exchange, where a Diffie-Hellman value is combined with a function of at least one password. This combination allows the other party to extract the Diffie-Hellman value by using the inverse group operation and having knowledge of the password. The protocols have two embodiments: explicit authentication, where both parties authenticate each other, and implicit authentication, where the generation of a secret session key provides the authentication. Typically, the two parties involved are a client computer and a server computer. In some embodiments, to protect against a security compromise at the server, the server does not possess the password itself. Instead, it is given and stores a password verifier, which is a function of the password. The password itself cannot be determined from the value of the password verifier. | The claims describe a method for communication between two parties over a data network using a Diffie-Hellman type key exchange on a particular group to generate a shared secret. The method involves generating parameters and performing group operations on these parameters and a password or password verifier. The parameters are then transmitted between the parties and used to calculate the shared secret. The method also includes steps for authentication and generating a session key. Additional variations of the method include different roles for the parties (client and server) and different steps for authentication and session key generation. | This disclosure introduces secure communication protocols that involve generating a shared secret between two parties for secure communication. The protocols use a combination of Diffie-Hellman key exchange and password functions to create the shared secret. Authentication can be achieved through explicit or implicit methods, with the client and server being the usual parties involved. The server can store a password verifier instead of the actual password to enhance security. The disclosed method includes generating parameters, performing group operations with the parameters and password/password verifier, transmitting the parameters, calculating the shared secret, and carrying out authentication and session key generation. Different variations of the method accommodate various roles for the parties and include different steps for authentication and session key generation.
When using four transmit antennas, conventional channel coding is employed for a decoupled space-time coding approach for each of a number, L, of data substreams derived from the overall source bit stream. The symbols of the data substreams, after any encoding, are processed and the resulting derivatives of the encoded data substreams, which includes at least the complex conjugate of one of the encoded symbols, are grouped to form four transmit time sequences each one spanning L symbol periods which form a transmission matrix B. Each row of the matrix corresponds to an antenna, and the elements of each row represent the samples of a temporal sequence that is emitted by the antenna in L symbol periods. When L=4 the matrix B can be arranged as follows: | 1. A method for use in a transmitter adapted to employ four transmit elements to transmit a source bit stream, the method comprising the steps of: dividing said source bit stream into L data substreams, L>2; and grouping derivatives of symbols derived from each of said data substreams to form four transmit time sequences, one sequence for each transmit element, said derivatives of said symbols are members of the group consisting of: a negative of one of said symbols, a negative of a complex conjugate of one of said symbols, one of said symbols, a symbol developed by encoding at least one sample of at least one of said data substreams, and an unencoded sample of at least one of said data substreams; wherein each of said time sequences spans L symbol periods and includes at least one derivative of at least one symbol from each of said L data substreams; and at least one of said derivatives of said symbols is a complex conjugate of one of said symbols. 2. The invention as defined in claim 1 wherein L=4 and said time sequences are arranged according to a matrix, each time sequence being a row of said matrix and being transmitted by a respective one of said transmit elements, said matrix being arranged as one of the matrices of the set of matrices consisting of [ b 1 b 2 * b 3 b 4 * b 2 - b 1 * - b 4 b 3 * b 3 b 4 * - b 1 - b 2 * b 4 - b 3 * b 2 - b 1 * ] , [ b 1 b 2 * b 3 b 4 * - b 2 b 1 * b 4 - b 3 * b 3 b 4 * - b 1 - b 2 * - b 4 b 3 * - b 2 b 1 * ] , [ b 1 - b 2 b 3 - b 4 b 2 * b 1 * b 4 * b 3 * b 3 b 4 - b 1 - b 2 b 4 * - b 3 * - b 2 * b 1 * ] , and [ b 1 b 2 b 3 b 4 b 2 * - b 1 * b 4 * - b 3 * b 3 - b 4 - b 1 b 2 b 4 * b 3 * - b 2 * - b 1 * ] where: b1, b2, b3, and b4 are said symbol derivatives from data substreams 1, 2, 3 and 4, respectively, and * indicates complex conjugate. 3. The invention as defined in claim 1 wherein at least one of said groups of derivatives of said symbols includes derivatives of symbols from more than one of said data substreams. 4. The invention as defined in claim 1 further comprising the step of repeating said dividing and grouping steps. 5. The invention as defined in claim 1 wherein each row of said matrix represents what is transmitted by a respective one of said transmit elements. 6. The invention as defined in claim 1 wherein at least one of said transmit elements is an antenna. 7. The invention as defined in claim 1 wherein L=4 and said time sequences are spread and arranged according to a matrix, each spread time sequence being a row of said matrix and being transmitted by a respective one of said transmit elements, said matrix being arranged as follows: [ b 1 c _ 1 b 2 * c _ 2 b 3 c _ 3 b 4 * c _ 4 b 2 c _ 1 - b 1 * c _ 2 - b 4 c _ 3 b 3 * c _ 4 b 3 c _ 1 b 4 * c _ 2 - b 1 c _ 3 - b 2 * c _ 4 b 4 c _ 1 - b 3 * c _ 2 b 2 c _ 3 - b 1 * c _ 4 ] where: b1, b2, b3, and b4 are said symbol derivatives from data substreams 1, 2, 3, and 4, respectively; * indicates complex conjugate; and {overscore (c)}l, l=1 . . . , L are each horizontal vectors of a spreading code, each of said horizontal vectors spans 1 symbol period and contains N chips, where N is the spreading gain. 8. A transmitter adapted for use with four transmit elements to transmit a source bit stream, comprising: means for dividing said source bit stream into L data substreams, L>2; means grouping derivatives of symbols derived from each of said data substreams to form four transmit time sequences, said derivatives of said symbols are members of the group consisting of: a negative of one of said symbols, a negative of a complex conjugate of one of said symbols, one of said symbols, a symbol developed by encoding at least one sample of at least one of said data substreams, and an unencoded sample of at least one of said data substreams; and means for grouping said time sequences into a matrix, each time sequence being a row of said matrix; wherein each of said time sequences spans L symbol periods, and includes at least one derivative of at least one symbol from each of said L data substreams; and at least one of said derivatives of said symbols is a complex conjugate of one of said symbols. 9. The invention as defined in claim 8 further comprising L means for encoding each of said data substreams prior to symbols of said data substreams being grouped by said means for grouping, so that said encoded data substreams are grouped by said means for grouping. 10. The invention as defined in claim 8 wherein L=4 and said time sequences are arranged according to a matrix, each time sequence being a row of said matrix and being transmitted by a respective one of said transmit elements, said matrix being arranged as one of the matrices of the set of matrices consisting of [ b 1 b 2 * b 3 b 4 * b 2 - b 1 * - b 4 b 3 * b 3 b 4 * - b 1 - b 2 * b 4 - b 3 * b 2 - b 1 * ] , [ b 1 b 2 * b 3 b 4 * - b 2 b 1 * b 4 - b 3 * b 3 b 4 * - b 1 - b 2 * - b 4 b 3 * - b 2 b 1 * ] , [ b 1 - b 2 b 3 - b 4 b 2 * b 1 * b 4 * b 3 * b 3 b 4 - b 1 - b 2 b 4 * - b 3 * - b 2 * b 1 * ] , and [ b 1 b 2 b 3 b 4 b 2 * - b 1 * b 4 * - b 3 * b 3 - b 4 - b 1 b 2 b 4 * b 3 * - b 2 * - b 1 * ] where: b1, b2, b3, and b4 are said symbol derivatives from data substreams 1, 2, 3, and 4, respectively, and * indicates complex conjugate. 11. The invention as defined in claim 8 wherein L=4 and said time sequences are spread and arranged according to a matrix, each spread time sequence being a row of said matrix and being transmitted by a respective one of said transmit elements, said matrix being arranged as follows: [ b 1 c _ 1 b 2 * c _ 2 b 3 c _ 3 b 4 * c _ 4 b 2 c _ 1 - b 1 * c _ 2 - b 4 c _ 3 b 3 * c _ 4 b 3 c _ 1 b 4 * c _ 2 - b 1 c _ 3 - b 2 * c _ 4 b 4 c _ 1 - b 3 * c _ 2 b 2 c _ 3 - b 1 * c _ 4 ] where: b1, b2, b3, and b4 are said symbol derivatives from data substreams 1, 2, 3, and 4, respectively; * indicates complex conjugate; and {overscore (c)}l, l=1 . . . , L are each horizontal vectors of a spreading code, each of said horizontal vectors spans 1 symbol period and contains N chips, where N is the spreading gain. 12. The invention as defined in claim 8 wherein each row of said matrix represents what is transmitted by a respective one of said transmit elements. 13. The invention as defined in claim 8 wherein at least one of said transmit elements is an antenna. 14. A transmitter for use with four transmit elements for transmitting a source bit stream, comprising: a demultiplexer that divides said source bit stream into L data substreams, L>2; and a space time multiplexer that groups derivatives of symbols derived from of each of said data sub streams to form four transmit time sequences, each of said time sequences; wherein said derivatives of said symbols are one of the group consisting of: a negative of one of said symbols, a negative of a complex conjugate of one of said symbols, one of said symbols, a symbol developed by encoding at least one sample of at least one of said data substreams, and an unencoded sample of at least one of said data substreams; each of said time sequences spans L symbol periods, at least one of said derivatives of said symbols is a complex conjugate of one of said symbols; and said time sequences groups are arranged as a matrix, in which each time sequence is a row of said matrix. 15. The invention as defined in claim 14 further comprising a plurality of radio frequency, each of which converts a respective one of said time sequences groups which it receives as an input from baseband to a radio frequency modulated signal. 16. The invention as defined in claim 14 further comprising at least one encoder interposed between said demultiplexer and said space time multiplexer. 17. The invention as defined in claim 14 wherein said space time multiplexer applies a spreading code to said symbols. 18. The invention as defined in claim 14 wherein each row of said matrix represents what is transmitted by a respective one of said transmit elements. 19. The invention as defined in claim 14 wherein at least one of said transmit elements is an antenna. 20. The invention as defined in claim 14 wherein L=4 and said time sequences are arranged according to a matrix, each time sequence being a row of said matrix and being transmitted by a respective one of said transmit elements, said matrix being arranged as one of the matrices of the set of matrices consisting of [ b 1 b 2 * b 3 b 4 * b 2 - b 1 * - b 4 b 3 * b 3 b 4 * - b 1 - b 2 * b 4 - b 3 * b 2 - b 1 * ] , [ b 1 b 2 * b 3 b 4 * - b 2 b 1 * b 4 - b 3 * b 3 b 4 * - b 1 - b 2 * - b 4 b 3 * - b 2 b 1 * ] , [ b 1 - b 2 b 3 - b 4 b 2 * b 1 * b 4 * b 3 * b 3 b 4 - b 1 - b 2 b 4 * - b 3 * - b 2 * b 1 * ] , and [ b 1 b 2 b 3 b 4 b 2 * - b 1 * b 4 * - b 3 * b 3 - b 4 - b 1 b 2 b 4 * b 3 * - b 2 * - b 1 * ] where: b1, b2, b3, and b4 are said symbol derivatives from data substreams 1, 2, 3, and 4, respectively, and * indicates complex conjugate. 21. The invention as defined in claim 14 wherein L=4 and said time sequences are spread and arranged according to a matrix, each spread time sequence being a row of said matrix and being transmitted by a respective one of said transmit elements, said matrix being arranged as follows: [ b 1 c _ 1 b 2 * c _ 2 b 3 c _ 3 b 4 * c _ 4 b 2 c _ 1 - b 1 * c _ 2 - b 4 c _ 3 b 3 * c _ 4 b 3 c _ 1 b 4 * c _ 2 - b 1 c _ 3 - b 2 * c _ 4 b 4 c _ 1 - b 3 * c _ 2 b 2 c _ 3 - b 1 * c _ 4 ] where: b1, b2, b3, and b4 are said symbol derivatives from data substreams 1, 2, 3, and 4, respectively; * indicates complex conjugate; and {overscore (c)}l, l=1 . . . , L are each horizontal vectors of a spreading code, each of said horizontal vectors spans 1 symbol period and contains N chips, where N is the spreading gain. 22. A transmitter adapted for use with four transmit elements to transmit a source bit stream, comprising: a demultiplexer that divides said source bit stream into L data substreams, L>2; L encoders, each of said encoders receiving and encoding one of said data substreams to produce encoded symbols; a space time multiplexer that groups derivatives of said encoded symbols derived from each of said data substreams to form four transmit time sequences; wherein said derivatives of said symbols are members of the group consisting of: a negative of one of said symbols, a negative of a complex conjugate of one of said symbols, one of said symbols, a symbol developed by encoding at least one sample of at least one of said data substreams, and an unencoded sample of at least one of said data substreams; each of said time sequences respectively spans L symbol periods and includes at least one derivative of at least one symbol from each of said L data substreams, at least one of said derivatives of said symbols being a complex conjugate of one of said symbols; and said time sequences groups are arranged as a matrix, in which each time sequence is a row of said matrix. 23. The invention as defined in claim 22 wherein L=4 and said time sequences are arranged according to a matrix, each time sequence being a row of said matrix and being transmitted by a respective one of said transmit elements, said matrix being arranged as follows: [ b 1 b 2 * b 3 b 4 * b 2 - b 1 * - b 4 b 3 * b 3 b 4 * - b 1 - b 2 * b 4 - b 3 * b 2 - b 1 * ] where: b1, b2, b3, and b4 are said symbol derivatives from data substreams 1, 2, 3, and 4, respectively, and * indicates complex conjugate. 24. The invention as defined in claim 22 further comprising a plurality of radio frequency, each of which converts a respective one of said time sequences groups which it receives as an input from baseband to a radio frequency modulated signal. 25. The invention as defined in claim 22 wherein said space time multiplexer applies a spreading code to said symbols. 26. The invention as defined in claim 22 wherein each row of said matrix represents what is transmitted by a respective one of said transmit elements. 27. The invention as defined in claim 22 wherein at least one of said transmit elements is an antenna. 28. A method for use in processing received signals that were transmitted via four transmit elements of a transmitter, said transmitter being adapted to transmit a source bit stream by dividing said source bit stream into L data substreams, L>2 and grouping derivatives of symbols derived from each of said data substreams to form four transmit time sequences, one sequence for each transmit element, said derivatives of said symbols are members of the group consisting of: a negative of one of said symbols, a negative of a complex conjugate of one of said symbols, one of said symbols, a symbol developed by encoding at least one sample of at least one of said data substreams, an unencoded sample of at least one of said data substreams; each of said time sequences spanning L symbol periods and including at least one derivative of at least one symbol from each of said L data substreams, at least one of said derivatives of said symbols being a complex conjugate of one of said symbols, said method comprising the step of: developing, from a received signal including versions of said time sequences which have been combined by the channel between said transmit elements and said receiver, reconstructed versions of said symbols derived from each of said data substreams. 29. The invention as defined in claim 28 wherein said developing step further comprises the step of developing reconstructed versions of said groups of derivatives of said symbols. 30. The invention as defined in claim 28 further comprising the step of developing reconstructed versions of said L data substreams from said reconstructed versions of said symbols. 31. The invention as defined in claim 28 further comprising the step of multiplexing reconstructed versions of said L data substreams to form a data version of said source bit stream. 32. The invention as defined in claim 28 further comprising the step of developing reconstructed versions of said L data substreams from said reconstructed versions of said symbols by decoding said reconstructed versions of said symbols to produce samples of said reconstructed versions of said L data substreams. 33. The invention as defined in claim 28 wherein said developing step further comprises the step of despreading said received versions of said time sequences. 34. The invention as defined in claim 28 wherein said developing step further comprises the step of subsampling said received versions of said time sequences. 35. The invention as defined in claim 28 wherein said developing step further comprises the step of match filtering derivatives of said received versions of said time sequences. 36. The invention as defined in claim 28 wherein said developing step further comprises the step of decorrelating said received versions of said time sequences. 37. The invention as defined in claim 28 wherein said developing step further comprises performing minimum mean squared error processing. 38. The invention as defined in claim 28 further comprising the steps of: developing, from a second received signal including versions of said time sequences which have been combined by the channel between said transmit elements and said receiver, second reconstructed versions of said symbols derived from each of said data substreams; and combining said reconstructed versions and said second reconstructed versions to produce final versions of said symbols. 39. Apparatus for use in processing received signals that were transmitted via four transmit elements of a transmitter, said transmitter being adapted to transmit a source bit stream by dividing said source bit stream into L data substreams, L>2 and grouping derivatives of symbols derived from each of said data substreams to form four transmit time sequences, one sequence for each transmit element, each of said time sequences spanning L symbol periods, at least one of said derivatives of said symbols being a complex conjugate of one of said symbols, said apparatus comprising: a matrix multiplier for supplying as an output matched filtered signals which are versions of preprocessed signals derived from a received signal which includes versions of said time sequences which have been combined by the channel between said transmit elements and said receiver; and a baseband signal processing unit receiving said matched filtered signals as an input and developing therefrom reconstructed versions of said symbols derived from each of said data substreams. 40. The invention as defined in claim 39 wherein said receiver is a minimum mean square error receiver. 41. The invention as defined in claim 39 wherein said matrix multiplier multiplies from the left an L by 1 vertical vector d formed by versions of said preprocessed signals derived from said received signal by a matrix H to produce a new L by 1 vertical vector f so that f=Hd where denotes complex conjugate. 42. The invention as defined in claim 41 wherein L4, and H is the following matrix [ h 1 h 2 h 3 h 4 - h 2 * h 1 * - h 4 * h 3 * - h 3 h 4 h 1 - h 2 - h 4 * - h 3 * h 2 * h 1 * ] where hi is the complex channel coefficient from the ith transmit element to said receiver and all channels are flat faded channels. 43. The invention as defined in claim 41 wherein at least one element of said vertical vector d is formed by versions of said preprocessed signals derived from said received signal that has had the complex conjugate of at least one element thereof substituted for said element. 44. The invention as defined in claim 39 wherein said baseband signal processing unit multiplies a specified matrix W from the left by a vertical vector f made up of said matched filtered outputs supplied by said matrix multiplier to produce a new L by 1 vertical vector r, so that rWf. 45. The invention as defined in claim 44 wherein matrix W=K1, where K=HH. 46. The invention as defined in claim 45 wherein L=4 and said matrix multiplication is performed in two portions, the first portion using the first and third element of vertical vector f and the second portion using the fourth and second element of vertical vector f, specifically in that order and in which a 22 matrix employed for the multiplication from the left for both portions is developed by deriving 22 matrix K through deleting the second and fourth rows and columns of 44 matrix K where K=HH and 22 matrix W=K1. 47. The invention as defined in claim 44 wherein matrix W=K(K K+K)1, where is a real scalar. 48. The invention as defined in claim 47 wherein is equal to n 2/h 2 where n 2 is the channel noise variance and h 2 is the variance of each symbol bi, where i=1 . . . L. 49. The invention as defined in claim 47 wherein L=4 and said matrix multiplication is performed in two portions, the first portion using the first and third element of vertical vector f and the second portion using the fourth and second element of vertical vector f, specifically in that order and in which a 22 matrix employed for the multiplication from the left for both portions is developed by deriving 22 matrix K through deleting the second and fourth rows and columns of 44 matrix K where K=HH and 22 matrix W=K(K K+K)1. 50. The invention as defined in claim 39 further comprising L despreaders for developing said versions of said preprocessed signals from said received signal. 51. The invention as defined in claim 39 further comprising a demultiplexer for developing said versions of said preprocessed signals from said received signal. 52. The invention as defined in claim 39 further comprising a selective conjugator for developing said versions of said preprocessed signals derived from said received signal by conjugating at least one element of despread versions of said preprocessed signals derived from said received signal. 53. The invention as defined in claim 39 further comprising a selective conjugator for developing said versions of said preprocessed signals derived from said received signal by conjugating at least one element of subsampled versions of said preprocessed signals derived from said received signal. 54. The invention as defined in claim 39 further comprising L decoders, each of said decoders receiving as an input reconstructed versions of said symbols derived from a respective one of said data substreams and developing therefrom a reconstructed version of said one of said data substreams. 55. The invention as defined in claim 39 further comprising L decoders, each of said decoders receiving as an input reconstructed versions of said symbols derived from a respective one of said data substreams and developing therefrom a reconstructed version of said one of said data substreams. 56. The invention as defined in claim 55 further comprising a multiplexer which receives each reconstructed version of said data substreams from said decoders and develops therefrom a reconstructed version of said source bit stream. 57. The invention as defined in claim 39 further comprising: a second matrix multiplier for supplying as an output second matched filtered signals which are second versions of preprocessed signals derived from a second received signal which includes versions of said time sequences which have been combined by a second channel between said transmit elements and said receiver; and a second baseband signal processing unit receiving said second matched filtered signals as an input and developing therefrom second reconstructed versions of said symbols derived from each of said data substreams; and a combiner for combining said reconstructed versions of said symbols and said second reconstructed versions of said symbols. | The approach involves using four transmit antennas and conventional channel coding. The overall source bit stream is divided into L data substreams, and each substream is encoded separately using space-time coding. The resulting encoded symbols are processed to generate derivatives, including the complex conjugate of one symbol. These derivatives are then grouped to form four transmit time sequences, each spanning L symbol periods. These sequences form a transmission matrix B, where each row represents an antenna and the elements of each row represent the samples of a temporal sequence emitted by the antenna. When L equals 4, the matrix B can be arranged in a specific format. | The invention described herein relates to a method and apparatus for transmitting and receiving signals using multiple transmit elements. The method includes dividing a source bit stream into multiple data substreams and grouping derivatives of symbols derived from each data substream to form transmit time sequences for each transmit element. The derivatives of the symbols can include negatives, complex conjugates, encoded symbols, and unencoded samples of the data substreams. The time sequences are arranged in a matrix and transmitted by the corresponding transmit elements. The apparatus includes a transmitter with a demultiplexer for dividing the source bit stream and a space-time multiplexer for grouping the derivatives of the symbols to form the transmit time sequences. The time sequences are arranged in a matrix and transmitted by the transmit elements. The received signals are processed using a receiver that includes a matrix multiplier for filtering the received signals and a baseband signal processing unit for developing reconstructed versions of the symbols. The received signals are matched filtered, despreading or subsampling can be applied, and then the symbols are reconstructed using minimum mean squared error processing. The reconstructed symbols can be used to decode the data substreams and recover the source bit stream. The received signals can also be combined with a second received signal for further processing and symbol reconstruction. | The approach discussed involves using four transmit antennas and conventional channel coding to transmit signals using multiple transmit elements. The source bit stream is divided into multiple data substreams, which are separately encoded using space-time coding. The encoded symbols are processed to generate derivatives, such as complex conjugates and negatives. These derivatives are grouped to form transmit time sequences for each transmit element, and the sequences are arranged in a matrix and transmitted. The apparatus used for transmission includes a demultiplexer and a space-time multiplexer, while the receiver includes a matrix multiplier and a baseband signal processing unit. The received signals are processed and filtered, and reconstructed versions of the symbols are developed. The symbols are then decoded to recover the source bit stream. The received signals can also be combined with a second received signal for further processing and symbol reconstruction.
A user terminal, such as an eBook, with a bistable display wherein the terminal detects when a predetermined period of user inactivity with respect to loaded content has elapsed and, in response thereto, replaces the last displayed page of content with an advertisement. In one embodiment, advertisements are received from an advertisement server and stored locally in the user terminal at the time that the content is downloaded from a content server. In an alternate embodiment, the user terminal receives an advertisement from the advertisement server only after user inactivity with respect to previously downloaded content has been detected. | 1. A method of advertising to a user of a terminal, comprising: displaying content on a bistable display; transmitting, from the terminal, an indication of user inactivity; receiving an advertisement via one of an Internet or a digital video broadcast network; displaying the advertisement on the display; and removing power to the display, wherein the advertisement remains on the display after power has been removed. 2. The method of claim 1 wherein the display is a bistable reflective display. 3. The method of claim 1 further comprising: receiving the content; and detecting a predetermined period of user inactivity with respect to the content. 4. The method of claim 3 wherein the content and advertisement are received via the Internet. 5. The method of claim 3 wherein the content and advertisement are received via a digital video broadcastingterrestrial (DVB-T) receiver. 6. The method of claim 1 wherein the content is a page of an electronic book and further comprising: detecting a page turn at a particular time, wherein the period of user inactivity begins with the time of the page turn and ends a predetermined time later. 7. The method of claim 1 wherein the advertisement remains on the display for an extended period of time after power has been removed. 8. The method of claim 1 further comprising: displaying a different advertisement on the display after a predetermined period of time. 9. The method of claim 1 wherein the advertisement replaces the content on the display. 10. The method of claim 1, further comprising: removing power to the display after displaying the content, wherein the content remains on the display after power has been removed. 11. The method of claim 1, further comprising: adding power to the display to clear the content and display the advertisement. 12. The method of claim 1 further comprising: transferring content to a second terminal. 13. The method of claim 12 further comprising: notifying an advertisement server of the content transfer. 14. The method of claim 13 wherein the advertisement server is notified via a content server. 15. The method of claim 13 wherein notifying the advertisement server of the content transfer includes transmitting an identification of the transferred content and the second terminal. 16. The method of claim 15 wherein the identification of the second terminal is an Internet protocol (IP) address. 17. The method of claim 1 further comprising: receiving information about other terminals that are in close proximity of the terminal; and transmitting the information to an advertisement server. 18. The method of claim 17 wherein the information about other terminals that are in close proximity of the terminal is received via a low power radio frequency connection. 19. The method of claim 18 wherein the connection is a Bluetooth connection. 20. A method of advertising to a user of a mobile terminal comprising: receiving an advertisement at the time of downloading content; displaying content on a bistable display, wherein the content is a page of an electronic book; detecting a page turn; detecting user inactivity with respect to the content, wherein the period of user inactivity begins with the time of the page turn and ends a predetermined time later; displaying the advertisement on the display; and removing power to the display, wherein the advertisement remains on the display after the power has been removed. 21. The method of claim 20 further comprising: receiving a plurality of advertisements at the time of downloading content; wherein the advertisement displayed is randomly selected from the plurality of advertisements. 22. The method of claim 20 wherein the display is a bistable reflective display. 23. The method of claim 20 wherein the content and advertisement are received via the Internet. 24. The method of claim 20 wherein the content and advertisement are received via a digital video broadcastingterrestrial (DVB-T) receiver. 25. The method of claim 20 wherein the advertisement remains on the display for an extended period of time after power to the display has been removed. 26. The method of claim 20 further comprising: displaying a different advertisement on the display after a predetermined period of time. 27. The method of claim 20 wherein the advertisement replaces the content on the display. 28. The method of claim 20, further comprising: removing power to the display after displaying the content, wherein the content remains on the display after power has been removed. 29. The method of claim 20, further comprising: adding power to the display to clear the content and display the advertisement. 30. The method of claim 20 further comprising: transferring content to a second terminal. 31. The method of claim 30 further comprising: notifying an advertisement server of the content transfer. 32. The method of claim 31 wherein the advertisement server is notified via a content server. 33. The method of claim 31 wherein notifying an advertisement server of the content transfer includes transmitting an identification of the transferred content and the second terminal. 34. The method of claim 33 wherein the identification of the second terminal is an Internet protocol (IP) address. 35. The method of claim 20 further comprising: receiving information about other terminals that are in close proximity of the terminal; and transmitting this information to an advertisement server. 36. The method of claim 35 wherein the information about other terminals that are in close proximity of the terminal is received via a low power radio frequency connection. 37. The method of claim 36 wherein the connection is a Bluetooth connection. 38. The method of claim 20 wherein the advertisement is a hyperlink on text. 39. A method of advertising to a user of a terminal having a bistable display, comprising: storing content; storing advertisements linked to the stored content; receiving a request for content from the user terminal; transmitting the requested content to the user terminal; receiving an indication of user inactivity at the user terminal with respect to the requested content; selecting an advertisement linked to the requested content; transmitting the selected advertisement to the user terminal for display; receiving notice that the terminal has transferred the requested content to a second terminal having a bistable display; and in response to the notice, transmitting the advertisement linked to the requested content to the second terminal. 40. The method of claim 39 wherein the advertisement is transmitted via the Internet. 41. The method of claim 39 wherein the advertisement is transmitted via a digital video broadcastingterrestrial (DVB-T) transmitter. 42. The method of claim 39 wherein the advertisement is randomly selected from a plurality of advertisements. 43. The method of claim 39 wherein the advertisement is a hyperlink. 44. The method of claim 39 wherein the notice includes an identification of the transferred content and the second terminal. 45. The method of claim 39 wherein the advertisements are linked to the transferred content. 46. The method of claim 39 further comprising: receiving information about other terminals that are in close proximity of the terminal; and transmitting advertisements to the other terminals. 47. A user terminal for advertising, comprising: a memory device storing a program; and a processor in communication with the memory device, the processor operative with the program to: display content on a bistable display; transmit, from the terminal, an indication of user inactivity; receive an advertisement via one of an Internet or a digital video broadcast network; display the advertisement on the display; and remove power to the display, wherein the advertisement remains on the display after power has been removed. 48. An apparatus for advertising to a user of a mobile terminal, comprising: a memory device storing a program; and a processor in communication with the memory device, the processor operative with the program to: receive an advertisement at the time of downloading content; display content on a bistable display, wherein the content is a page of an electronic book; detect a page turn; detect user inactivity with respect to the content, wherein the period of user inactivity begins with the time of the page turn and ends a predetermined time later; display the advertisement on the display; and remove power to the display, wherein the advertisement remains on the display after the power has been removed. 49. A system for advertising to a user of a user terminal having a bistable display, comprising: a memory device storing a program; and a processor in communication with the memory device, the processor operative with the program to: store content; store advertisements linked to the stored content; receive a request for content from the user terminal; transmit the requested content to the user terminal; receive an indication of user inactivity at the user terminal with respect to the requested content; select an advertisement linked to the requested content; transmit the selected advertisement to the user terminal for display; receive notice that the terminal has transferred the requested content to a second terminal having a bistable display; and in response to the notice, transmitting an advertisement linked to the requested content to the second terminal. 50. A method of advertising to a user of a terminal, comprising: displaying content on a bistable display; transmitting, from the terminal, an indication of user inactivity; receiving an advertisement via one of an Internet or a digital video broadcast network; displaying the advertisement on the display; and removing power to the display after displaying the advertisement, wherein the advertisement remains on the display after power has been removed and wherein power remains removed until user activity is detected. 51. A method of advertising to a user of a terminal having a bistable display, comprising: storing content; storing advertisements linked to the stored content; receiving a request for content from the user terminal; transmitting the requested content to the user terminal; receiving an indication of user inactivity from the user terminal with respect to the requested content; selecting an advertisement linked to the requested content; and transmitting the selected advertisement to the user terminal for display. 52. The method of claim 51, further comprising: receiving an indication of user inactivity at the user terminal with respect to the requested content; and in response to receiving the indication of user inactivity, performing the steps of selecting an advertisement linked to the requested content and transmitting the selected advertisement to the user terminal. 53. The method of claim 51 wherein the selected advertisement is transmitted separately from the requested content. 54. The method of claim 51, wherein the advertisement is a hyperlink embedded in the requested content. 55. The method of claim 51 further comprising: after a predetermined period of user inactivity at the user terminal has expired, receiving a request for a new advertisement to replace the advertisement currently displayed on the user terminal; and transmitting the new advertisement to the user terminal for display in lieu of the advertisement currently displayed. 56. The method of claim 51 further comprising: updating a record associated with the user terminal to reflect that the content has been transmitted to the user terminal. 57. The method of claim 51 wherein the content is stored in a content server and the advertisements linked to the stored content are stored in an advertisement server and further comprising: the content server notifying the advertisement server that the content has been transmitted to the user terminal; and the advertisement server, selecting the advertisement linked to the requested content; and transmitting the selected advertisement to the user terminal. 58. A system for advertising to a user of a user terminal having a bistable display, comprising: a memory device storing a first program; and a content processor in communication with the memory device, the content processor operative with the first program to: store content; store advertisements linked to the stored content; receive a request for content from the user terminal; transmit the requested content to the user terminal; and a memory device storing a second program; and an advertisement processor in communication with the memory device, the advertisement processor operative with the second program to: receive an indication of user inactivity from the user terminal with respect to the requested content; select an advertisement linked to the requested content; and transmit the selected advertisement to the user terminal for display on the user terminal. 59. The system of claim 58, wherein the content processor is further operative with the first program to: notify the advertisement processor that the content has been transmitted to the user terminal, and wherein the advertisement processor is further operative with the second program to: in response to being notified that the content has been transmitted to the user terminal, perform the steps of selecting an advertisement linked to the requested content and transmitting the selected advertisement. 60. The system of claim 58, wherein the content processor is further operative with the first program to: receive an indication of user inactivity at the user terminal with respect to the requested content; and notify the advertisement processor of the indication of user inactivity; and wherein the advertisement processor is further operative with the second program to: in response to receiving the indication of user inactivity, perform the steps of selecting an advertisement linked to the requested content and transmitting the selected advertisement. 61. The system of claim 58 wherein the selected advertisement is transmitted separately from the requested content. 62. The system of claim 58, wherein the advertisement is a hyperlink embedded in the requested content. 63. The system of claim 58 wherein the advertisement processor is further operative with the second program to: after a predetermined period of user inactivity at the user terminal has expired, receive a request for a new advertisement to replace the advertisement currently displayed on the user terminal; select a new advertisement linked to the requested content; and transmit the new advertisement for display on the user terminal in lieu of the advertisement currently displayed. 64. The system of claim 58 wherein the content processor is further operative with the first program to: update a record associated with the user terminal to reflect that the content has been transmitted to the user terminal. 65. The system of claim 58 wherein the content processor and the advertisement processor are the same processor. | This invention is about a user terminal, like an eBook, that has a special display called a bistable display. The terminal is able to detect when the user hasn't interacted with the loaded content for a certain period of time. When this happens, the terminal replaces the last displayed page with an advertisement. One way this is done is by downloading advertisements from an advertisement server and storing them locally on the terminal when the content is initially downloaded. Another way is by waiting until the terminal detects user inactivity, and then receiving an advertisement from the advertisement server. | Claim 1: A method of advertising to a user of a terminal by displaying content on a bistable display, transmitting an indication of user inactivity, receiving an advertisement, displaying the advertisement on the display, and removing power to the display while the advertisement remains. Claim 2: The method of claim 1 where the display is a bistable reflective display. Claim 3: The method of claim 1 further including receiving the content, detecting user inactivity after a predetermined period of time, and displaying the advertisement based on the user inactivity. Claim 4: The method of claim 3 where the content and advertisement are received via the Internet. Claim 5: The method of claim 3 where the content and advertisement are received via a digital video broadcasting terrestrial (DVB-T) receiver. Claim 6: The method of claim 1 where the content is a page of an electronic book, detecting a page turn, and detecting user inactivity from the time of the page turn to a predetermined time later. Claim 7: The method of claim 1 where the advertisement remains on the display for an extended period after power has been removed. Claim 8: The method of claim 1 further including displaying a different advertisement on the display after a predetermined period of time. Claim 9: The method of claim 1 where the advertisement replaces the content on the display. Claim 10: The method of claim 1 further including removing power to the display after displaying the content, where the content remains on the display after power has been removed. Claim 11: The method of claim 1 further including adding power to the display to clear the content and display the advertisement. Claim 12: The method of claim 1 further including transferring content to a second terminal. Claim 13: The method of claim 12 further including notifying an advertisement server of the content transfer. Claim 14: The method of claim 13 where the advertisement server is notified via a content server. Claim 15: The method of claim 13 where notifying the advertisement server includes transmitting an identification of the transferred content and the second terminal. Claim 16: The method of claim 15 where the identification of the second terminal is an Internet protocol (IP) address. Claim 17: The method of claim 1 further including receiving information about other terminals in close proximity to the terminal and transmitting the information to an advertisement server. Claim 18: The method of claim 17 where the information about other terminals is received via a low power radio frequency connection. Claim 19: The method of claim 18 where the connection is a Bluetooth connection. Claim 20: A method of advertising to a user of a mobile terminal by receiving an advertisement at the time of downloading content, displaying content on a bistable display, detecting a page turn, detecting user inactivity from the time of the page turn to a predetermined time later, displaying the advertisement on the display, and removing power to the display while the advertisement remains. Claim 21: The method of claim 20 further including receiving multiple advertisements at the time of downloading content and randomly selecting one to display. Claim 22: The method of claim 20 where the display is a bistable reflective display. Claim 23: The method of claim 20 where the content and advertisement are received via the Internet. Claim 24: The method of claim 20 where the content and advertisement are received via a digital video broadcasting terrestrial (DVB-T) receiver. Claim 25: The method of claim 20 where the advertisement remains on the display for an extended period after power to the display has been removed. Claim 26: The method of claim 20 further including displaying a different advertisement on the display after a predetermined period of time. Claim 27: The method of claim 20 where the advertisement replaces the content on the display. Claim 28: The method of claim 20 further including removing power to the display after displaying the content, where the content remains on the display after power has been removed. Claim 29: The method of claim 20 further including adding power to the display to clear the content and display the advertisement. Claim 30: The method of claim 20 further including transferring content to a second terminal. Claim 31: The method of claim 30 further including notifying an advertisement server of the content transfer. Claim 32: The method of claim 31 where the advertisement server is notified via a content server. Claim 33: The method of claim 31 where notifying the advertisement server includes transmitting an identification of the transferred content and the second terminal. Claim 34: The method of claim 33 where the identification of the second terminal is an Internet protocol (IP) address. Claim 35: The method of claim 20 further including receiving information about other terminals in close proximity to the terminal and transmitting the information to an advertisement server. Claim 36: The method of claim 35 where the information about other terminals is received via a low power radio frequency connection. Claim 37: The method of claim 36 where the connection is a Bluetooth connection. Claim 38: The method of claim 20 where the advertisement is a hyperlink on text. Claim 39: A method of advertising to a user of a terminal with a bistable display by storing content, storing advertisements linked to the content, receiving a request for the content, transmitting the content to the terminal, receiving an indication of user inactivity with respect to the content, selecting an advertisement linked to the content, transmitting the selected advertisement to the terminal, receiving notice of the content being transferred to a second terminal, and transmitting the advertisement linked to the content to the second terminal. Claim 40: The method of claim 39 where the advertisement is transmitted via the Internet. Claim 41: The method of claim 39 where the advertisement is transmitted via a digital video broadcasting terrestrial (DVB-T) transmitter. Claim 42: The method of claim 39 where the advertisement is randomly selected from a group of advertisements. Claim 43: The method of claim 39 where the advertisement is a hyperlink. Claim 44: The method of claim 39 where the notice includes an identification of the transferred content and the second terminal. Claim 45: The method of claim 39 where the advertisements are linked to the transferred content. Claim 46: The method of claim 39 further including receiving information about other terminals in close proximity to the terminal and transmitting advertisements to those terminals. Claim 47: A user terminal for advertising purposes, comprising a memory device storing a program and a processor in communication with the memory device. The processor is operative with the program to display content on a bistable display, transmit an indication of user inactivity, receive an advertisement, display the advertisement on the display, and remove power to the display while the advertisement remains. Claim 48: An apparatus for advertising to a user of a mobile terminal, comprising a memory device storing a program and a processor in communication with the memory device. The processor is operative with the program to receive an advertisement at the time of downloading content, display content on a bistable display, detect a page turn, detect user inactivity from the time of the page turn to a predetermined time later, display the advertisement on the display, and remove power to the display while the advertisement remains. Claim 49: A system for advertising to a user of a user terminal with a bistable display, comprising a memory device storing a program and a processor in communication with the memory device. The processor is operative with the program to store content, store advertisements linked to the content, receive a request for content from the user terminal, transmit the requested content to the user terminal, receive an indication of user inactivity at the user terminal with respect to the content, select an advertisement linked to the content, and transmit the selected advertisement to the user terminal for display. | An invention has been developed for a user terminal, such as an eBook, that utilizes a bistable display to display content and advertisements. The terminal is capable of detecting when the user has not interacted with the content for a certain period of time and replaces the displayed page with an advertisement. This can be done by downloading advertisements from an advertisement server and storing them locally on the terminal during the initial content download or waiting until the terminal detects user inactivity and then receiving an advertisement from the server. The invention includes various methods and claims for advertising to the user, including displaying the advertisement on the bistable reflective display, removing power to the display while the advertisement remains, and notifying the advertisement server of content transfers to other terminals. The invention also encompasses a system that includes a memory device and a processor to implement the advertising methods.
The present invention is a methodology for controlled switchover of unicast and multicast data flows in packet based switching system. In some cases it is advantageous to purposefully support switchover of flows from one path to the other without causing loss of data. This is termed a controlled or hitless switchover. In accordance with the present invention switchover methodology, given that an ingress arbiter device is transmitting to both cores simultaneously, it is required that the flows to both switching cores be synchronized at an aggregator level and that an egress arbiter be given time to cease receiving packets from one Core then switch over to the other Core, and continue receiving packets. | 1. A method of performing a switchover of data flows in a multiservice packet based switch from a first data flow path to a second redundant data flow path without loss of data, said multiservice switch including redundant switching cores, said method comprising the steps of: providing a plurality of ingress and egress communications traffic flow controllers, each of said flow controllers directing one or more threads of said communications traffic over one or another of said redundant switching cores; monitoring communications flow paths traversing said ingress flow controller, one of said redundant switching cores and said egress flow controller; in response to a need for switching at least a portion of said data flows to said redundant data flow path, causing an interruption of said at least a portion of said data flow by an ingress flow controller and signaling the occurrence of said interruption to an egress flow controller in a traffic thread from said ingress flow controller, wherein said interruption signaling further identifies a switchover of at least a portion of said data flows to a path including said another switching core; waiting an interval after said interruption and thereafter causing said least a portion of said data flows to be restarted; providing a signal from said ingress flow controller to said egress flow controller indicative of said data flow restart and directing a switchover by said egress flow controller to said another switching core path; and accepting said data flows from said path traversing said another switching core. 2. The method of claim 1, wherein one or more virtual output queues (VOQ) exist for a particular ingress flow controller and a particular egress flow controller, switching from said first data flow to said second redundant data flow being accomplished on a per VOQ basis. 3. The method of claim 2, wherein said step of monitoring data flows is accomplished using link test cells generated from a link test cell generator in said ingress flow controller to a link test cell receiver in said egress flow controller. 4. The method of claim 3, wherein said interruption signaling is given by an end-of-flow (EOF) test cell. 5. The method of claim 3, wherein said data flow restart signaling is given by a start-of-flow (SOF) test cell. 6. The method of claim 1, wherein the step of accepting includes the step of altering a filter table in said egress flow controller upon detection of said data flow restart signaling. 7. The method of claim 1, wherein a destination address of a special test cell is directed to a specific flow controller with regard to a unicast switchover. 8. The method of claim 1, wherein special test cells arrive at all leaves of a multicast data transmission, the test cells including a field used to select a particular flow controller address for switchover of said data flow. 9. The method of claim 5, wherein a SOF test cell for a flow controller corresponding to an offline data flow is not scheduled until an EOF test cell has been dequeued from the flow controller corresponding to the online data flow. 10. The method of claim 2, wherein VOQ backpressure is asserted to an ingress flow controller once a valid switchover communication is received regarding a corresponding VOQ, thereby enabling FIFOs in said ingress flow controllers to drain. 11. The method of claim 5, wherein a flow controller for an offline data flow uses an offset counter to detect that a SOF cell is at the head of a VOQ. 12. The method of claim 1, wherein said flow controllers include a function for aggregation of various data flows. 13. The method of claim 1, wherein said flow controllers further include an arbiter function for selection of said data flows. 14. A multiservice packet based switch apparatus capable of performing a switchover of data flows from a first data flow to a second redundant data flow without data loss, said apparatus comprising: at least two redundant switching cores; and a plurality of ingress and egress communications traffic flow controllers coupled to said switching cores, each of said flow controllers directing one or more threads of said communications traffic over one or another of said redundant switching cores; respective ones of said flow controllers monitoring corresponding communications flow paths traversing said ingress flow controller, one of said redundant switching cores and said egress flow controller; wherein, in response to a need for switching at least a portion of said data flows to said redundant data flow path, an ingress flow controller causes an interruption of said at least a portion of said data flow and signals the occurrence of said interruption to an egress flow controller in a traffic thread from said ingress flow controller, and further wherein said interruption signaling identifies a switchover of at least a portion of said data flows to a path including said another switching core; said ingress flow controller waiting an interval after said interruption and thereafter causing said least a portion of said data flows to be restarted, and providing a signal to said egress flow controller indicative of said data flow restart and directing a switchover by said egress flow controller to said another switching core path, and said data flows from said path traversing said another core are accepted thereafter. 15. The method of claim 14, wherein one or more virtual output queues (VOQ) exist for a particular egress flow controller, switching from said first data flow to said second redundant data flow being accomplished on a per VOQ basis. 16. The method of claim 14, wherein monitoring of data flows is accomplished using link test cells generated from a link test cell generator in said ingress flow controller to a link test cell receiver in said egress flow controller. 17. The method of claim 16, wherein said interruption signaling is given by an end-of-flow (EOF) test cell. 18. The method of claim 16, wherein said data flow restart signaling is given by a start-of-flow (SOF) test cell. 19. The method of claim 14, wherein said egress flow controller includes a filter table which is altered upon detection of said data flow restart signaling. 20. The method of claim 14, wherein a destination address of a special test cell is directed to a specific flow controller with regard to a unicast switchover. 21. The method of claim 14, wherein special test cells arrive at all leaves of a multicast data transmission, the test cells including a field used to select a particular flow controller address for switchover of said data flow. 22. The method of claim 18, wherein a SOF test cell for a flow controller corresponding to an offline data flow is not scheduled until an EOF test cell has been dequeued from the flow controller corresponding to the online data flow. 23. The method of claim 15, wherein VOQ backpressure is asserted to an ingress flow controller once a valid switchover communication is received regarding a corresponding VOQ, thereby enabling FIFOs in said ingress flow controllers to drain. 24. The method of claim 18, wherein a flow controller for an offline data flow includes an offset counter to detect that a SOF cell is at the head of VOQ. 25. The method of claim 14, wherein said flow controllers include a function for aggregation of various data flows. 26. The method of claim 23, wherein said flow controllers further include an arbiter function for selection of said data flows. 27. A multiservice packet based switch apparatus capable of performing a switchover of data flows from a first data flow to a second redundant data flow without loss of data, said apparatus comprising: at least two redundant switching cores; and a plurality of arbiter and aggregator devices coupled to either side of said switching cores, wherein during said switchover an ingress arbiter device in line with data flows proceeding to at least two corresponding aggregators inserts an end of flow indication to the corresponding aggregators causing each data flow of a selected virtual output queue to stop, a first aggregator indicating to a second of said aggregators when it has stopped traffic of a particular data flow, wherein said second aggregator after stopping traffic of its data flow notifies a corresponding egress arbiter of said stopping via said end of flow indication, wherein said egress arbiter switches to said second data flow thereafter. 28. The apparatus of claim 27, wherein said egress arbiter switches to said second data flow after receiving an end of flow indication from each of said at least two aggregators. 29. The apparatus of claim 28, wherein said end of flow indication instructs said egress arbiter regarding which of said switching cores to be switched. 30. The apparatus of claim 27, wherein said egress arbiter receives a start of flow indication for restarting said data flows. | The present invention describes a method for smoothly transitioning data flows from one path to another in a packet-based switching system. This controlled switchover, also known as hitless switchover, allows for the transfer of flows without data loss. The methodology involves synchronizing the flows at an aggregator level and allowing time for the egress arbiter to stop receiving packets from one core before switching over to the other core and continuing to receive packets. | Claim 1 describes a method for performing a switchover of data flows in a multiservice packet based switch from a first data flow path to a second redundant data flow path without loss of data. The method involves providing a plurality of ingress and egress communications traffic flow controllers, monitoring communication flow paths, causing an interruption of the data flow, waiting an interval, restarting the data flows, providing a signal to the egress flow controller, and accepting the data flows from the redundant data flow path. Claim 2 specifies that the switching from the first data flow to the second redundant data flow is done on a per virtual output queue (VOQ) basis. Claim 3 describes the use of link test cells to monitor and detect the data flows. Claim 4 states that the interruption signaling is given by an end-of-flow (EOF) test cell. Claim 5 states that the data flow restart signaling is given by a start-of-flow (SOF) test cell. Claim 6 mentions the alteration of a filter table in the egress flow controller upon detection of data flow restart signaling. Claim 7 states that a destination address of a special test cell is directed to a specific flow controller for unicast switchover. Claim 8 describes the arrival of special test cells at all leaves of a multicast data transmission, with a field used to select a particular flow controller address for switchover of the data flow. Claim 9 states that the start of flow test cell for a flow controller corresponding to an offline data flow is not scheduled until an EOF test cell has been dequeued from the flow controller corresponding to the online data flow. Claim 10 specifies that VOQ backpressure is asserted to the ingress flow controller to enable FIFOs to drain once a valid switchover communication is received. Claim 11 states that a flow controller for an offline data flow uses an offset counter to detect when a SOF cell is at the head of a VOQ. Claim 12 describes the function of aggregation of various data flows in the flow controllers. Claim 13 states that the flow controllers also include an arbiter function for selection of the data flows. Claim 14 describes a multiservice packet based switch apparatus capable of performing a switchover of data flows from a first data flow to a second redundant data flow without data loss. The apparatus includes redundant switching cores and a plurality of ingress and egress communications traffic flow controllers. Claim 15 specifies that one or more virtual output queues (VOQ) exist for a particular egress flow controller, and switching from the first data flow to the second redundant data flow is done on a per VOQ basis. Claim 16 describes the use of link test cells for monitoring data flows. Claim 17 states that the interruption signaling is given by an end-of-flow (EOF) test cell. Claim 18 states that the data flow restart signaling is given by a start-of-flow (SOF) test cell. Claim 19 mentions that the egress flow controller includes a filter table that is altered upon detection of data flow restart signaling. Claim 20 specifies that the destination address of a special test cell is directed to a specific flow controller for unicast switchover. Claim 21 describes the arrival of special test cells at all leaves of a multicast data transmission, with a field used to select a particular flow controller address for switchover of the data flow. Claim 22 states that the SOF test cell for a flow controller corresponding to an offline data flow is not scheduled until an EOF test cell has been dequeued from the flow controller corresponding to the online data flow. Claim 23 mentions that VOQ backpressure is asserted to the ingress flow controller upon receiving a valid switchover communication, enabling FIFOs to drain. Claim 24 states that a flow controller for an offline data flow includes an offset counter to detect when a SOF cell is at the head of a VOQ. Claim 25 describes the function of aggregation of various data flows in the flow controllers. Claim 26 states that the flow controllers also include an arbiter function for selection of the data flows. Claim 27 describes a multiservice packet based switch apparatus capable of performing a switchover of data flows from a first data flow to a second redundant data flow without loss of data. The apparatus includes redundant switching cores and a plurality of arbiter and aggregator devices. Claim 28 states that the egress arbiter switches to the second data flow after receiving an end of flow indication from each of the aggregators. Claim 29 specifies that the end of flow indication instructs the egress arbiter on which switching core to switch. Claim 30 states that the egress arbiter receives a start of flow indication for restarting the data flows. | The present invention is related to a method and apparatus for smoothly transitioning data flows in a packet-based switching system without data loss. The method involves synchronizing flows at an aggregator level, causing an interruption in data flow, waiting for a specified interval, restarting the data flow, providing signals to the egress flow controller, and accepting data flows from the redundant flow path. The invention includes various claims that describe specific aspects of the method, such as switching on a per virtual output queue basis, using link test cells for monitoring, signaling interruption with end-of-flow test cells, signaling data flow restart with start-of-flow test cells, altering the filter table in the egress flow controller, directing special test cells to specific flow controllers, dealing with multicast data transmission, asserting VOQ backpressure, using offset counters, aggregating data flows, and implementing arbiter functions. The claims also include an apparatus claim for a multiservice packet-based switch capable of performing the switchover without data loss, with redundant switching cores and multiple ingress and egress flow controllers. The apparatus claim includes similar features as the method claims, such as switching on a per VOQ basis, using link test cells, signaling interruption and restart, altering the filter table, directing special test cells, dealing with multicast data transmission, asserting VOQ backpressure, using offset counters, aggregating data flows, and implementing arbiter functions. Another apparatus claim specifies the use of egress arbiter devices, which switch to the second data flow after receiving end-of-flow indications from each of the aggregators and receiving start-of-flow indications for restarting the data flows.
A method for displaying a roaming charge rate on a mobile station in a wireless network is provided. The mobile station is associated with a subscriber to wireless services from a wireless service provider associated with the wireless network. In one embodiment, the wireless network includes a mobile switching center, a subscriber database, a base station, and mobile station. In one embodiment, the method includes: a) while the mobile station is located in a current geographic area, determining the mobile station is roaming, b) determining a roaming charge will be incurred by the subscriber when using the mobile station in the current geographic area, c) communicating a roaming charge rate associated with the roaming charge that would be incurred to the mobile station, and d) displaying the roaming charge rate on a display associated with the mobile station while the mobile station is located in the current geographic area. | 1. A method for displaying a roaming charge rate on a mobile station, the mobile station being associated with a wireless network and a subscriber to wireless services from a wireless service provider associated with the wireless network, the method including the steps: a) while the mobile station is located in a current geographic area, determining if the mobile station is roaming; b) determining if a roaming charge applies to the mobile station based on the current geographic area; and c) communicating a roaming charge rate to the mobile station upon determining that the roaming charge rate applies to the mobile station such that the roaming charge rate is displayed on a display associated with the mobile station while the mobile station is located in the current geographic area. 2. The method as set forth in claim 1, between steps a) and b), the method further including: retrieving at least a portion of an existing service plan between the subscriber and the wireless service provider from a subscriber database. 3. The method as set forth in claim 2, wherein the retrieved portion includes a roaming charge rate associated with the current geographic area. 4. The method as set forth in claim 1, further including: d) while the mobile station is located in a different geographic area, determining the mobile station is roaming; and e) repeating steps b) and c) for the different geographic area while the mobile station is powered up. 5. The method as set forth in claim 4, between steps a) and b), the method further including: retrieving at least a portion of an existing service plan between the subscriber and the wireless service provider from a subscriber database. 6. The method as set forth in claim 5, wherein the retrieved portion includes a roaming charge rate associated with the current geographic area. 7. The method as set forth in claim 4, step c) further including: providing a cue to a user associated with the mobile station indicating a new roaming charge rate is displayed on the mobile station. 8. The method as set forth in claim 7 wherein the cue is at least one of an audible cue, an indicator cue, and a vibratory cue. 9. The method as set forth in claim 7 wherein the cue is provided for a predetermined time period. 10. A method for displaying a roaming charge rate on a mobile station, the mobile station being associated with a wireless network and a subscriber to wireless services from a wireless service provider associated with the wireless network, the method including the steps: a) while the mobile station is located in a current geographic area, determining the mobile station is roaming; b) retrieving at least a portion of an existing service plan between the subscriber and the wireless service provider from a subscriber database; c) determining a roaming charge rate will be incurred by the subscriber when using the mobile station in the current geographic area; d) communicating the roaming charge rate to the mobile station upon determining that the roaming charge rate applies to the mobile station; e) displaying the roaming charge rate on a display associated with the mobile station while the mobile station is located in the current geographic area; f) while the mobile station is located in a different geographic area, determining the mobile station is roaming; and g) repeating steps b)e) for the different geographic area while the mobile station is powered up. 11. The method as set forth in claim 10 wherein the retrieved portion includes a roaming charge rate associated with the current geographic area. 12. The method as set forth in claim 11, step e) further including: providing a cue to a user associated with the mobile station indicating a new roaming charge rate is displayed on the mobile station. 13. The method as set forth in claim 12 wherein the cue is at least one of an audible cue, an indicator cue, and a vibratory cue. 14. The method as set forth in claim 13 wherein the cue is provided for a predetermined time period. 15. A wireless network, including: a mobile station associated with a subscriber to wireless services from a wireless service provider associated with the wireless network; means for determining the mobile station is roaming while the mobile station is located in a current geographic area; means for displaying a roaming charge rate on the mobile station while the mobile station is located in the current geographic area; a subscriber database for storing an existing service plan between the subscriber and the wireless service provider; means for retrieving at least a portion of the existing service plan from the subscriber database; means for determining a roaming charge rate will be incurred by the subscriber when using the mobile station in the current geographic area; and means for communicating the roaming charge rate to the mobile station upon determining that the roaming charge rate applies to the mobile station or upon the mobile station entering a new roaming area. 16. The wireless network as set forth in claim 15 wherein the retrieved portion includes a roaming charge rate associated with the current geographic area. 17. The wireless network as set forth in claim 15, further including: means for providing a cue to a user associated with the mobile station indicating a new roaming charge rate is displayed on the mobile station. 18. The wireless network as set forth in claim 17 wherein the cue is at least one of an audible cue, an indicator cue, and a vibratory cue. | This invention involves a method for displaying roaming charges on a mobile station in a wireless network. The method includes determining if the mobile station is currently roaming in a geographic area, calculating the roaming charges that the subscriber will incur in that area, and communicating the roaming charge rate to the mobile station. The roaming charge rate is then displayed on the mobile station's display while it is situated in the current geographic area. | This patent application describes a method and system for displaying roaming charges on a mobile station. The method includes determining if the mobile station is roaming while located in a specific geographic area, determining if a roaming charge applies to the mobile station based on the geographic area, and communicating the roaming charge rate to the mobile station for display on a display associated with it. The method also includes retrieving at least a portion of the existing service plan between the subscriber and the wireless service provider from a subscriber database, and determining a roaming charge rate that will be incurred by the subscriber when using the mobile station in the current geographic area. The method further includes repeating the steps for a different geographic area while the mobile station is powered up, retrieving the relevant portion of the service plan and displaying the roaming charge rate. The system includes means for determining if the mobile station is roaming, displaying the roaming charge rate, retrieving the service plan from a subscriber database, determining the roaming charge rate, and communicating the roaming charge rate to the mobile station. The system may also include means for providing cues to the user indicating a new roaming charge rate is being displayed on the mobile station. | This patent application describes a method and system for displaying roaming charges on a mobile station in a wireless network. The method involves determining if the mobile station is currently roaming in a specific geographic area and calculating the roaming charges for that area. The roaming charge rate is then displayed on the mobile station's display. The system includes various means for determining roaming, retrieving service plans, and providing cues to the user. This invention aims to make it easier for subscribers to be aware of the charges they will incur when using their mobile stations in different geographic areas.
A mobile terminal includes a memory storing application software and data that is descriptive of the use of the mobile terminal, a display and a controller that is coupled to the memory. The controller is responsive to the application software and to at least a sub-set of the stored data for visualizing on the display, in a graphical form, the use of the mobile station over a period of time. The controller preferably constructs a temporally-based visualization of the use of the mobile station, such as a timeline visualization of the use of the mobile station. The controller may further be responsive to the application software and to at least the sub-set of the stored data for automatically deriving a content of a user's web log (blog). A method is also disclosed to operate a mobile terminal having a memory storing application software and data that is descriptive of the use of the mobile terminal, and that further has a display and a controller coupled to the memory. The method includes selecting at least a portion of the data and constructing a blog that is indicative of the use of the mobile station over a period of time, as indicated by the selected portion of the data. The blog may include an animation that is indicative of the use of the mobile station over the period of time, and may also include textual data that is automatically generated in accordance with the use of the mobile station over the period of time. | 1. A mobile terminal, comprising: a memory storing application software and data that is descriptive of the use of the mobile terminal; a display; and a controller, coupled to the memory and responsive to the application software and to at least a sub-set of the stored data, for visualizing on the display, in a graphical form, the use of the mobile station over a period of time, where the controller is further responsive to the application software and to at least the sub-set of the stored data for deriving a content of a web log (blog), where the blog comprises an animation that is indicative of the use of the mobile station over the period of time. 2. A mobile terminal as in claim 1, where the controller constructs a chronological visualization of the use of the mobile station. 3. A mobile terminal as in claim 1, where the controller constructs a temporally-based visualization of the use of the mobile station. 4. A mobile terminal as in claim 3, where the temporally-based visualization incorporates scheduled events. 5. A mobile terminal as in claim 3, where the temporally-based visualization incorporates mobile terminal location information. 6. A mobile terminal as in claim 3, where the temporally-based visualization incorporates mobile terminal sensor data information. 7. A mobile terminal as in claim 3, where the temporally-based visualization incorporates at least one of telephone calls that are made from and made to the mobile terminal. 8. A mobile terminal as in claim 3, where the temporally-based visualization incorporates at least one of messages that are sent from and sent to the mobile terminal. 9. A mobile terminal as in claim 3, where the temporally-based visualization incorporates an indication of images that are captured by the mobile terminal. 10. A mobile terminal as in claim 1, where the controller is further responsive to the application software and to at least the sub-set of the stored data for deriving the content of the web log (blog), and for transmitting the blog for publication. 11. A mobile terminal as in claim 1, where the controller is further responsive to the application software and to at least the sub-set of the stored data for filtering the data to derive the content of the web log (blog). 12. A mobile terminal as in claim 1, where the controller is further responsive to the application software and to a user input device for selecting at least the sub-set of the stored data for deriving the content of the web log (blog). 13. A mobile terminal as in claim 1, where the sub-set of the data is selected by the user through the use of a user input device of the mobile terminal. 14. A method to operate a mobile terminal having a memory storing application software and data that is descriptive of the use of the mobile terminal, and further having a display and a controller coupled to the memory, comprising: responsive to the application software and to at least a sub-set of the stored data, deriving a representation of the use of the mobile station over a period of time; and presenting the derived representation, further comprising automatically deriving a content of a web log (blog) from user-selected data stored in the memory, where the blog comprises an animation that is indicative of the use of the mobile station over the period of time. 15. A method as in claim 14, where the derived representation is presented graphically. 16. A method as in claim 14, where the derived representation is presented by auditory means. 17. A method as in claim 14, where the derived representation is presented textually. 18. A method as in claim 14, where the controller derives a temporally-based representation of the use of the mobile station. 19. A method as in claim 18, where the temporally-based representation incorporates scheduled events. 20. A method as in claim 18, where the temporally-based representation incorporates mobile terminal location information. 21. A method as in claim 18, where the temporally-based representation incorporates at least one of telephone calls that are made from and made to the mobile terminal. 22. A method as in claim 18, where the temporally-based representation incorporates at least one of messages that are sent from and sent to the mobile terminal. 23. A method as in claim 18, where the temporally-based representation incorporates an indication of images that are captured by the mobile terminal. 24. A method as in claim 14, where the controller derives a chronological representation of the use of the mobile station. 25. A method as in claim 14, further comprising automatically deriving the content of the web log (blog) from user-selected data stored in the memoly, and transmitting the blog for publication. 26. A method as in claim 14, further comprising filtering user-selected data stored in the memory to derive the content of the web log (blog). 27. A method as in claim 14, further comprising selecting at least the sub-set of the stored data for deriving the content of the web log (blog). 28. A method as in claim 14, where the sub-set of the data is selected by the user through the use of a user input device of the mobile terminal. 29. A mobile terminal, comprising: a memory storing application software and data that is descriptive of the use of the mobile terminal; a display; and a controller, coupled to the memory and responsive to the application software and to at least a sub-set of the stored data, for constructing a web log (blog), where the blog comprises an animation that is indicative of the use of the mobile station over the period of time. 30. A mobile terminal as in claim 29, where the blog comprises textual data that is automatically generated in accordance with the use of the mobile station over the period of time. 31. A method to operate a mobile terminal having a memory storing application software and data that is descriptive of the use of the mobile terminal, and further having a display and a controller coupled to the memory, comprising: selecting at least a portion of the data; and constructing a web log (blog) that comprises an animation that is indicative of the use of the mobile station over the period of time, as indicated by the selected portion of the data. 32. A method as in claim 31, where the blog comprises textual data that is automatically generated in accordance with the use of the mobile station over the period of time. 33. A mobile terminal, comprising: a memory storing application software and data that is descriptive of the use of the mobile terminal; a display; and a controller, coupled to the memory and responsive to the application software and to at least a sub-set of the stored data, for visualizing on the display, in a graphical form, the use of the mobile station over a period of time, where the mobile terminal is able to scroll along a timeline of list-based textual information, the controller constructing a web log (blog) that comprises an animation that is indicative of the use of the mobile station over the period of time. 34. A mobile terminal as in claim 33, wherein only a portion of the timeline is visible in the display. | The invention relates to a mobile terminal with a memory for storing application software and data, a display, and a controller. The controller is programmed to visualize the use of the mobile terminal on the display using a graphical form. It can create a timeline visualization of the mobile terminal's use over a specific period of time. Additionally, the controller can automatically generate a user's blog content based on the stored data. A method of operating the mobile terminal is also disclosed, involving selecting a portion of the data and constructing a blog that represents the mobile terminal's usage over a specific time period. The blog may include animations and automatically generated textual data related to the mobile terminal's usage. | Claim 1 describes a mobile terminal that includes a memory, display, and controller. The controller is responsible for visualizing the use of the mobile station over a period of time on the display, using graphical representations. Additionally, the controller can derive the content of a web log (blog) based on the application software and stored data, and include an animation indicating the use of the mobile station over time in the blog. Claim 2 adds that the controller constructs a chronological visualization of the mobile station's use. Claim 3 specifies that the controller constructs a temporally-based visualization of the mobile station's use. Claim 4 states that the temporally-based visualization can incorporate scheduled events. Claim 5 adds that the temporally-based visualization can incorporate mobile terminal location information. Claim 6 specifies that the temporally-based visualization can incorporate mobile terminal sensor data information. Claim 7 states that the temporally-based visualization can incorporate telephone calls made to and from the mobile terminal. Claim 8 adds that the temporally-based visualization can incorporate messages sent to and from the mobile terminal. Claim 9 specifies that the temporally-based visualization can include an indication of images captured by the mobile terminal. Claim 10 states that the controller can transmit the derived content of the web log for publication. Claim 11 adds that the controller can filter the data to derive the content of the web log. Claim 12 specifies that the user can select the sub-set of stored data to derive the content of the web log. Claim 13 states that the user can select the sub-set of data using a user input device of the mobile terminal. Claim 14 describes a method to operate a mobile terminal that includes deriving a representation of the mobile station's use over time and presenting it. The method also involves automatically deriving the content of a web log from user-selected data in the memory and including an animation indicating the use of the mobile station over time in the blog. Claim 15 states that the derived representation can be presented graphically. Claim 16 adds that the derived representation can be presented audibly. Claim 17 specifies that the derived representation can be presented as text. Claim 18 states that the controller can derive a temporally-based representation of the mobile station's use. Claim 19 adds that the temporally-based representation can incorporate scheduled events. Claim 20 specifies that the temporally-based representation can incorporate mobile terminal location information. Claim 21 states that the temporally-based representation can incorporate telephone calls made to and from the mobile terminal. Claim 22 adds that the temporally-based representation can incorporate messages sent to and from the mobile terminal. Claim 23 specifies that the temporally-based representation can include an indication of images captured by the mobile terminal. Claim 24 states that the controller can derive a chronological representation of the mobile station's use. Claim 25 adds that the method can involve transmitting the derived content of the web log for publication. Claim 26 specifies that the method can involve filtering user-selected data to derive the content of the web log. Claim 27 states that the method can involve selecting the sub-set of stored data to derive the content of the web log. Claim 28 adds that the sub-set of data can be selected by the user using a user input device of the mobile terminal. Claim 29 describes a mobile terminal with a memory, display, and controller that constructs a web log containing an animation indicative of the mobile station's use over time. Claim 30 adds that the blog can include automatically generated textual data based on the mobile station's use. Claim 31 describes a method to operate a mobile terminal that involves selecting a portion of data and constructing a web log containing an animation indicating the mobile station's use over time, based on the selected data. Claim 32 adds that the blog can include automatically generated textual data based on the mobile station's use. Claim 33 describes a mobile terminal that can scroll along a timeline of list-based textual information and construct a web log containing an animation indicating the mobile station's use over time. Claim 34 specifies that only a portion of the timeline is visible on the display. | The invention is about a mobile terminal that includes a memory, display, and controller. The controller is programmed to visualize the mobile terminal's use on the display using graphical representations. It can create a timeline visualization of the mobile terminal's use over a specific period of time. The controller can also generate a user's blog content based on the stored data, including animations indicating the mobile terminal's usage. The method of operating the mobile terminal involves selecting data and constructing a blog representing the mobile terminal's usage over time. The blog can include animations and automatically generated textual data. The claims specify additional features such as incorporating scheduled events, location information, sensor data, telephone calls, messages, and images into the visualizations and blogs. The claims also cover transmitting the blog content for publication and filtering data to derive the blog content.
A method for performing authentication in a communication system comprising an authentication server, and a user profile store storing user profiles for users of the communication system, the method comprising: transmitting from the authentication server to the user profile store a request for the user profile of a user; receiving at the authentication server a response to the request; determining whether the response is indicative of an error; and if the response is indicative of an error, transmitting from the authentication server to the user profile store a message of a type such as to trigger the user profile store to perform a location update procedure in respect of the user. | 1. A method for performing authentication in a communication system comprising an authentication server (AS), and a user profile store storing user profiles for users of the communication system, the method comprising: transmitting from the authentication server to the user profile store a request for the user profile of a user; receiving at the AS a response to the request; determining whether the response is indicative of an error; and if the response is indicative of an error, transmitting from the authentication server to the user profile store a message of a type that triggers the user profile store to perform a location update procedure in respect of the user. 2. A method as claimed in claim 1, wherein the message is of a type that triggers the user profile store to perform the location update and subsequently transmit the user profile of the user to the authentication server. 3. A method as claimed in claim 1, wherein the user profile store is a user profile store of a GSM network. 4. A method as claimed in claim 1, wherein the user profile store is a home location register (HLR). 5. A method as claimed in claim 1, wherein the user profile store is configured to: in some circumstances return to the authentication server the user profile of the user in response to the said request; and in other circumstances return to the authentication server an error message in response to the said request. 6. A method as claimed in claim 5, wherein the said other circumstances include the user not having been in communication with the network of which the user profile store is a part for a prolonged period. 7. A method as claimed in claim 1, wherein the said request is a message according to the MAP protocol. 8. A method as claimed in claim 7, wherein the said request is a MAP_RESTORE_DATA message. 9. A method as claimed in claim 1, wherein the message of a type that triggers the user profile store to perform a location update procedure in respect of the user is a message according to the MAP protocol. 10. A method as claimed in claim 9, wherein the said the message of a type that triggers the user profile store to perform a location update procedure in respect of the user is a MAP_UPDATE_LOCATION or a MAP_UPDATE_GPRS_LOCATION message. 11. A method as claimed in claim 1, further comprising: receiving at the authentication server the user profile of the user from the user profile store; and authenticating credentials of the user by means of the received user profile; and wherein if the credentials are correctly authenticated the user is granted access to a resource, and otherwise the user is denied access to the resource. 12. A method as claimed in claim 11, wherein the resource includes access to a network other than the one of which the user profile store is a part. 13. A method as claimed in claim 12, wherein the network other than the one of which the user profile store is a part is a wireless local area network. 14. An authentication server (AS) for performing authentication in a communication system comprising a user profile store storing user profiles for users of the communication system, the authentication server being arranged to, in order to perform authentication: transmit from the authentication server to the user profile store a request for the user profile of a user; receive at the AS a response to the request; determine whether the response is indicative of an error; and if the response is indicative of an error, transmit from the authentication server to the user profile store a message of a type that triggers the user profile store to perform a location update procedure in respect of the user. 15. A communication system comprising: a user profile store storing user profiles for users of the communication system; and an authentication server (AS) for performing authentication in the communication system and being arranged to, in order to perform authentication: transmit from the authentication server to the user profile store a request for the user profile of a user; receive at the AS a response to the request; determine whether the response is indicative of an error; and if the response is indicative of an error, transmit from the authentication server to the user profile store a message of a type that triggers the user profile store to perform a location update procedure in respect of the user. | The present disclosure relates to a method for authentication in a communication system. The method involves transmitting a request from an authentication server to a user profile store, receiving a response to the request at the authentication server, determining if the response indicates an error, and if so, transmitting a message from the authentication server to the user profile store to initiate a location update procedure for the user. | Claim 1 describes a method for performing authentication in a communication system. The method involves transmitting a request from an authentication server to a user profile store for a user profile, receiving a response, determining if the response indicates an error, and if so, transmitting a message from the authentication server to the user profile store to trigger a location update procedure for the user. Claim 2 specifies that the message triggers the user profile store to perform the location update and transmit the user profile back to the authentication server. Claims 3-6 provide specific details about the user profile store, such as being a user profile store of a GSM network or a home location register (HLR), and its ability to return the user profile or an error message depending on certain circumstances. Claim 7-10 indicate that the request and message are based on the MAP protocol, with specific messages like MAP_RESTORE_DATA and MAP_UPDATE_LOCATION or MAP_UPDATE_GPRS_LOCATION. Claim 11 describes further steps after receiving the user profile, which involves authenticating the credentials of the user and granting or denying access to a resource. Claims 12-13 specify that the resource can include access to a different network, such as a wireless local area network. Finally, claims 14-15 focus on an authentication server and a communication system comprising a user profile store and the authentication server, with the functionality and interactions as described in previous claims. | The present disclosure describes a method for authentication in a communication system. The method involves transmitting a request from an authentication server to a user profile store, receiving a response, and determining if there is an error. If there is an error, a message is sent to the user profile store to trigger a location update procedure for the user. The user profile store performs the location update and transmits the user profile back to the authentication server. The method also includes steps for authenticating the user's credentials and granting or denying access to a resource. The resource can include access to a different network. The claims provide specific details about the user profile store, the messages used in the MAP protocol, and the functionality of the authentication server and communication system.
Systems and method for selecting open shortest path first (OSPF) aggregates and aggregate weights for a particular area. In one embodiment, an aggregate selecting system includes: (1) a database for containing data pertaining to candidate OSPF aggregates and corresponding weights and (2) an aggregate selector, associated with the database, that selects at least a subset of the OSPF aggregates such that the shortest path length between the particular source and destination subnets resulting from advertisement of a set of weighted aggregates approaches the shortest path length between the particular source and destination subnets irrespective of the advertisement. In one embodiment, a weight selection system includes: (1) a database for containing data pertaining to candidate OSPF aggregates and (2) a weight assigner, associated with the database, that assigns, for the OSPF aggregates, weights based on either an average distance of subnets in the area for a particular area border router (ABR) of the area or a search heuristic. | 1. A system for selecting open shortest path first (OSPF) aggregates to advertise, comprising: a database configured to include candidate OSPF aggregates and corresponding weights, said candidate OSPF aggregates represented by trees; and an aggregate selector, associated with said database, configured to select subsets of each of said trees to reduce an error thereof and combine said subsets to yield a subset to reduce an error associated with said trees, said subset to be advertised by an area border router such that a path length between a particular source and destination subnets selected from advertisement of weights corresponding to said subset approaches a shortest path length between said particular source and destination subnets irrespective of said weights advertised. 2. The system as recited in claim 1 wherein said aggregate selector treats errors in said selected path length as having unequal degrees of importance. 3. The system as recited in claim 1 further comprising: a weight assigner, associated with said database, that assigns, for said OSPF aggregates, said weights based on an average distance of subnets in an area to said area border router. 4. The system as recited in claim 3 wherein said weight assigner employs a search heuristic to assign said weights. 5. The system as recited in claim 3 wherein said weight assigner treats errors in path lengths in said area as having unequal degrees of importance. 6. The system as recited in claim 1 further comprising: a weight assigner, associated with said database, that employs a search heuristic to assign said weights for said OSPF aggregates. 7. The system as recited in claim 6 wherein said weight assigner treats errors in path lengths in said area as having unequal degrees of importance. 8. A method of selecting open shortest path flint (OSPF) aggregates for advertising, comprising: storing data pertaining to candidate OSPF aggregates and corresponding weights, said candidate OSPF aggregates represented by trees; selecting subsets of each of said trees to reduce an error thereof; and combining said subsets to yield a subset to reduce an error associated withh said trees, said subset to be advertised by an area border router such that a path length between a particular source and destination subnets selected from advertisement of weights corresponding to said subset approaches a shortest path length between said particular source and destination subnets irrespective of said weights advertised. 9. The method as recited in claim 8 wherein said selecting comprises computing a lower bound of error for said candidate OSPF aggregates employing a set of recursive equations. 10. The method as recited in claim 8 further comprising: assigning, for said OSPF aggregates, said weights based on an average distance of subnets in an area to said area border router. 11. The method as recited in claim 10 wherein said assigning comprises employing a search heuristic. 12. The method as recited in claim 10 wherein said assigning comprises treating errors in path lengths in said area as having unequal degrees of importance. 13. The method as recited in claim 8 further comprising: employing a search heuristic to assign said weights for said OSPF aggregates. 14. The method as recited in claim 13 wherein said employing comprises treating errors in path lengths in said area as having unequal degrees of importance. 15. An autonomous network domain, comprising: a plurality of routers and interconnecting segments that cooperate to form subnets and paths therebetween; and a system for selecting open shortest path first (OSPF) aggregates for advertising, including: a database for containing candidate OSPF aggregates and corresponding weights, said candidate OSPF aggregates represented by trees, and an aggregate selector, associated with said database, that selects subsets of each of said trees to reduce an error thereof and combines said subsets to yield a subset to reduce an error associated with said trees, said subset to be advertised by an area border router such that a pat length between a particular source and destination subnets selected from advertisement of weights corresponding to said subset approaches a shortest path length between said particular source and destination subnets irrespective of said weights advertised. 16. The domain as recited in claim 5 wherein said system further includes: a weight assigner, associated with said database, that assigns, for said OSPF aggregates, said weights based on an average distance of said subnets in said domain to said area border router. 17. The domain as recited in claim 16 wherein said weight assigner employs a search heuristic to assign said weights. 18. The domain as recited in claim 16 wherein said weight assigner treats errors in path lengths in said area as having unequal degrees of importance. 19. The domain as recited in claim 15 wherein said system further comprises: a weight assigner, associated with said database, that employs a search heuristic to assign said weights for said OSPF aggregates. 20. The domain as recited in claim 19 wherein said weight assigner treats errors in path lengths in said area as having unequal degrees of importance. | This patent describes systems and methods for selecting OSPF aggregates and aggregate weights for a specific area. The system includes a database that stores information about candidate aggregates and their corresponding weights. An aggregate selector then chooses a subset of the aggregates in a way that minimizes the difference in shortest path length between a specific source and destination, regardless of the advertisements. Additionally, a weight selection system is described, which assigns weights to the aggregates based on either the average distance of subnets in the area or a search heuristic. | Claim 1: This claim describes a system for selecting Open Shortest Path First (OSPF) aggregates to advertise. The system includes a database that stores candidate OSPF aggregates represented by trees, and an aggregate selector that selects subsets of each tree to reduce errors and combines these subsets to yield a subset to be advertised by an area border router. The goal is to minimize the path length between a particular source and destination subnets selected from the subset, regardless of the weights advertised. Claim 2: This claim specifies that the aggregate selector treats errors in the selected path length as having unequal degrees of importance. Claim 3: This claim introduces a weight assigner that is associated with the database and assigns weights to the OSPF aggregates based on the average distance of subnets in an area to the area border router. Claim 4: This claim further specifies that the weight assigner employs a search heuristic to assign the weights for the OSPF aggregates. Claim 5: This claim states that the weight assigner treats errors in path lengths in the area as having unequal degrees of importance. Claim 6: This claim describes a method of selecting OSPF aggregates for advertising. The method involves storing data pertaining to candidate OSPF aggregates and their corresponding weights in a database, selecting subsets of each tree representation to reduce errors, and combining these subsets to yield a subset that minimizes the path length between a particular source and destination subnets. Claim 7: This claim specifies that the selection process involves computing a lower bound of error for the candidate OSPF aggregates using recursive equations. Claim 8: This claim introduces the weight assigner and states that the weights for the OSPF aggregates are assigned based on the average distance of subnets in an area to the area border router. Claim 9: This claim further specifies that the weight assigner employs a search heuristic to assign the weights. Claim 10: This claim states that errors in path lengths in the area are treated as having unequal degrees of importance during the assignment of weights. Claim 11: This claim describes a method of selecting OSPF aggregates for advertising within an autonomous network domain. The domain consists of multiple routers and interconnecting segments forming subnets and paths between them. The method utilizes a system that includes a database storing candidate OSPF aggregates represented by trees and an aggregate selector that selects subsets of each tree to minimize the path length between source and destination subnets. Claim 12: This claim specifies that the system further includes a weight assigner that assigns weights to OSPF aggregates based on the average distance of subnets in the domain to the area border router. Claim 13: This claim states that the weight assigner employs a search heuristic to assign the weights. Claim 14: This claim further specifies that errors in path lengths in the area are treated as having unequal degrees of importance during the assignment of weights. | This patent describes a system and methods for selecting OSPF aggregates and assigning weights for a specific area. The system includes a database that stores information about candidate aggregates and their weights. An aggregate selector selects subsets of the aggregates to minimize the path length between a specific source and destination. A weight assigner assigns weights to the aggregates based on the average distance of subnets in the area or a search heuristic. The system considers errors in path length and treats them as having unequal degrees of importance. The patent includes several claims that detail the specific aspects and methods of the system.
The invention relates to a method for distinguishing clients in a communication system comprising at least one wireless access network and at least one wired access network. The wireless access network comprise means for connecting wireless clients in communication to the wireless access network. Wired access network comprise means for connecting wired clients in communication to the wired access network. Communication system comprise means for communicating between the access network and the wired access network. In the method a resolution request message is transmitted to the communication system indicating a client to be examined, the message is received in at least one other node. A decision whether a resolution reply message is to be transmitted to the communication system is performed on the basis of a resolution reply message. | 1. A method for distinguishing clients in a communication system comprising at least one wireless access network and at least one wired access network, said at least one wireless access network comprising means for connecting at least one wireless client in communication to said at least one wireless access network, said at least one wired access network comprising means for connecting at least one wired client in communication to said at least one wired access network, and said communication system comprising means for communicating between said at least one wireless access network and said at least one wired access network, wherein the method comprises at least the following steps: a transmission step for transmitting from a requesting node to the communication system a resolution request message indicating a client to be examined, a receiving step for receiving said resolution request message in at least one other node of the communication system, and a decision step for deducing on the basis of a resolution reply message whether said client to be examined is connected to said wireless access network or to said wired access network, wherein the decision on whether said client to be examined is connected to said wireless access network or to said wired access network is performed on the basis of whether said resolution reply message is received in the requesting node. 2. A method according to claim 1, wherein the method comprises further a step for examining said resolution request message in said at least one other node of the communication system and for deciding whether said resolution reply message is to be transmitted from said at least one other node of the Communication system to the communication system. 3. A method according to claim 2, wherein in the decision step an examination is performed whether said resolution reply message is transmitted from at least one other node of the communication system, wherein the decision on whether said client to be examined is connected to said wireless access network or to said wired access network is performed on the basis of whether said resolution reply message is received in the requesting node. 4. A method according to claim 2, wherein in the resolution reply message is transmitted from at least one other node of the communication system, wherein the decision on whether said client to he examined is connected to said wireless access network or to said wired access network is performed on the basis of whether said resolution reply message is transmitted from a node belonging to said wireless access network or from a node belonging to said wired access network. 5. A method according to claim 1, wherein said resolution request message indicates an address of said client to be examined. 6. A method according to claim 5, wherein said address is a link-layer address of said client to be examined. 7. A method according to claim 1, wherein a controlling time is defined, and if said resolution reply message is not received during said controlling time, said decision is performed on whether said client to be examined is connected to said wireless access network or to said wired access network. 8. A method according to claim 1, wherein a controlling time is defined a maximum repetition count is defined, and it said resolution reply message is not received during said controlling time, said resolution request message is retransmitted, if the number of retransmissions is smaller than said maximum repetition count. 9. A method according to claim 1, wherein said resolution reply message is transmitted if said client to be examined is connected to said at least one wired access network. 10. A method according to claim 9, wherein said resolution reply message is transmitted from said client to be examined. 11. A method according to claim 9, wherein said wired access network comprising at least one proxy, said resolution request message is received in said at least one proxy, wherein if said client to be examined is connected to said at least one wired access network, said resolution reply message is transmitted from said proxy. 12. A method according to claim 1, wherein said resolution reply message is transmitted if said client to be examined is connected to said at least one wireless access network. 13. A method according to claim 12, wherein said wired access network comprising at least one access point, said resolution request message is received in said at least one access point, wherein if said client to be examined is connected to said at least one wireless access network, said resolution reply message is transmitted from said access point. 14. A method according to claim 1, wherein said wired access network comprising at least one access point, wherein if said client to be examined is connected to said at least one wired access network, said resolution reply message is transmitted from said client to be examined, and if said client to be examined is connected to said at least one wireless access network, said resolution reply message is transmitted from said access point. 15. A method according to claim 1, wherein said wired access network comprising at least one proxy, and said wired access network comprising at least one access point, wherein if said client to be examined is connected to said at least one wired access network, said resolution reply message is transmitted from said proxy, and if said client to be examined is connected to said at least one wireless access network, said resolution reply message is transmitted from said access point. 16. A method according to claim 1, in which Reverse Address Resolution Protocol is used, wherein a RARP request message is used as the resolution request message. 17. A method according to claim 16, wherein a RARP reply message is used as the resolution reply message, if the resolution reply message is transmitted from said client to be examined, and a proxy RARP reply message is used as the resolution reply message, if the resolution reply message is transmitted from another node of the communication system than said client to be examined. 18. A method according to claim 1, wherein information is stored about whether said client to be examined is connected to said wireless access network or to said wired access network. 19. A method according to claim 18, wherein said information is stored in said requesting node. 20. A communication system comprising at least one wireless access network and at least one wired access network, said at least one wireless access network comprising means for connecting at least one wireless client in communication to said at least one wireless access network, said at least one wired access network comprising means for connecting at least one wired client in communication to said at least one wired access network, and said communication system comprising means for communicating between said at least one wireless access network and said at least one wired access network, wherein the communication system also comprises: means for transmitting from a requesting node to the communication system a resolution request message indicating a client to be examined, means for receiving the resolution request message in at least one other node of the communication system, means for deciding whether said client to be examined is connected to said wireless access network or to said wired access network on the basis of a resolution reply message, and means for determining whether said resolution reply message is received in the requesting node, wherein a decision on whether said client to be examined is connected to said wireless access network or to said wired access network is performed on the basis of whether said resolution reply message is received in the requesting node. 21. A communication system according to claim 20 comprising means for examining the resolution request message in said at least one other node of the communication system and for deciding whether said resolution reply message is to be transmitted from said at least one other node of the communication system to the communication system. 22. A communication system according to claim 21 comprising means for examining if said resolution reply message has been transmitted from at least one other node of the communication system, wherein said means for deciding whether said client to be examined is connected to said wireless access network or to said wired access network comprise means for performing the decision on the basis of whether said resolution reply message is received in the requesting node. 23. A communication system according to claim 21, wherein said means for deciding whether said client to be examined, is connected to said wireless access network or to said wired access network comprise means for examining whether said resolution reply message has been transmitted from a node belonging to said wireless access network or from a node belonging to said wired access network. 24. A communication system according to claim 20, wherein said resolution request message indicates an address of said client to be examined. 25. A communication system according to claim 24, wherein said address is a link-layer address of said client to be examined. 26. A communication system according to claim 20, wherein it further comprises a controlling timer to define a controlling time, wherein means for deciding whether said client to be examined is connected to said wireless access network or to said wired access network comprise means for examining said controlling timer. 27. A communication system according to claim 20, wherein it further comprises a controlling timer to define a controlling time, means for defining a maximum repetition count, and means for retransmitting said resolution request message, if said resolution reply message is not received during said controlling time and if the number of retransmissions is smaller than said maximum repetition count. 28. A communication system according to claim 20, wherein said resolution reply message is transmitted if said client to be examined is connected to said at least one wired access network. 29. A communication system according to claim 28, wherein said client to be examined comprises means for transmitting said resolution reply message. 30. A communication system according to claim 28, wherein said wired access network comprises at least one proxy comprising means for receiving said resolution request message, and means for transmitting said resolution reply message, if said client to be examined is connected to said at least one wired access network. 31. A communication system according to claim 20, wherein said resolution reply message is transmitted if said client to be examined is connected to said at least one wireless access network. 32. A communication system according to claim 31, wherein said wired access network comprising at least one access point comprising means for receiving said resolution request message, and means for transmitting said resolution repay message, if said client to be examined is connected to said at least one wireless access network. 33. A communication system according to claim 20, wherein said means for communicating between said at least one wireless access network and said at least one wired access network comprising at least one access point, wherein said requesting node is said access point. 34. A communication device comprising means for communicating with a communication system comprising at least one wireless access network and at least one wired access network, said at least one wireless access network comprising means for connecting at least one wireless client in communication to said at least one wireless access network, said at least one wired access network comprising means for connecting at least one wired client in communication to said at least one wired access network, and said communication system comprising means for communicating between said at least one wireless access network and said at least one wired access network, wherein the communication device also comprises: means for transmitting at least one resolution request message from a requesting node to the communication system indicating a client to be examined, and means for deciding whether said client to be examined is connected to said wireless access network or to said wired access network on the basis of a resolution reply message, wherein the decision on whether said client to be examined is connected to said wireless access network or to said wired access network is performed on the basis of whether said resolution reply message is received in the requesting node. 35. A communication device according to claim 34 comprising means for examining if said resolution reply message has been transmitted from at least one other node of the communication system, wherein said means for deciding whether said client to be examined is connected to said wireless access network or to said wired access network comprise means for performing the decision on the basis of whether said resolution reply message is received in the requesting node. 36. A communication device according to claim 34, wherein said means for deciding whether said client to be examined is connected to said wireless access network or to said wired access network comprise means for examining whether said resolution reply message has been transmitted from a node belonging to said wireless access network or from a node belonging to said wired access network. 37. A communication device according to claim 34 comprising means for storing information about whether said client to be examined is connected to said wireless access network or to said wired access network. | The invention disclosed is a method for identifying clients in a communication system that includes both wireless and wired access networks. The wireless access network connects wireless clients, while the wired access network connects wired clients. The communication system facilitates communication between the access network and the wired access network. In this method, a resolution request message is sent to the communication system, specifying a client that needs to be identified. This message is received by at least one other node in the system. Based on the received resolution request message, a decision is made whether to send a resolution reply message back to the communication system. | The invention described in the claims is a method and system for distinguishing clients in a communication system that includes both wireless and wired access networks. The method involves transmitting a resolution request message from a requesting node to the communication system, receiving the request message in at least one other node of the system, and making a decision about the client being examined based on a resolution reply message. The decision is determined by whether the resolution reply message is received in the requesting node. Additional steps and features of the method include examining the resolution request message in the other nodes and deciding whether to transmit the resolution reply message from those nodes to the communication system. The decision on whether the client is connected to the wireless access network or the wired access network is based on whether the resolution reply message is received in the requesting node. The method also includes defining a controlling time and maximum repetition count for retransmissions of the resolution request message if the reply message is not received within the controlling time. The method further includes transmitting the resolution reply message from the client or an access point or proxy node, depending on whether the client is connected to the wired or wireless access network. The communication system itself includes at least one wireless access network, at least one wired access network, and means for communicating between the two networks. The system also includes means for transmitting the resolution request message, means for receiving the request message in at least one other node of the system, means for deciding whether the client is connected to the wireless or wired network based on the resolution reply message, and means for determining if the reply message is received in the requesting node. The communication device described in the claims includes means for transmitting the resolution request message from the requesting node to the communication system and means for making the decision about the client based on the resolution reply message. The decision is based on whether the reply message is received in the requesting node. The device may also include means for examining if the reply message has been transmitted from other nodes and means for storing information about whether the client is connected to the wireless or wired access network. | The invention introduces a method for identifying clients in a communication system that consists of both wireless and wired access networks. The system facilitates communication between these networks and enables the differentiation of clients based on their network connectivity. The method involves sending a resolution request message from a requesting node to the communication system, which is then received by at least one other node in the system. Based on the received message, a decision is made whether to send a resolution reply message back to the communication system. This decision determines the client's connection to either the wireless or wired access network. The method also includes defining a controlling time and maximum repetition count for retransmissions of the resolution request message if the reply message is not received within the specified time. The resolution reply message is transmitted from the client, access point, or proxy node, depending on the client's network connection. The communication system includes wireless and wired access networks, as well as means for communication between them. It also encompasses various components such as message transmission and reception means, decision-making means, and means for determining the arrival of the reply message. Similarly, the communication device includes means for transmitting the request message and making decisions based on the reply message, along with means for examining and storing client network information.
A method and apparatus for controlling integrated receiver operation in a communications terminal includes using an electronic device having a broadcast receiving module and a two-way communications module. The device may use the configuration of the receiving module to form a message to be sent to a peer device. The electronic device can use an incoming message to change a configuration of the receiving module. The incoming message may be sent from a notification node that is remotely configurable by a user. The receiving module can be controlled from an application program on the electronic device. In one aspect, the receiving module can be controlled from a Java2 Micro Edition MIDlet. | 1. A method for controlling a broadcast receiving module on a communications device, comprising: retrieving an operational configuration of the receiving module via an application program running in a virtual machine on the communications device to determine a state of the receiving module; applying a user input to the application program to create a changed configuration of the receiving module; applying the changed configuration to the receiving module via the application program to control the receiving module; creating a message from an operational configuration of the receiving module; and sending the message over a communications link of the communications device. 2. The method of claim 1, further comprising retrieving a decoded message from the broadcast as input to the application program. 3. The method of claim 2, further comprising displaying the decoded message in a display of the communications device. 4. The method of claim 2, further comprising storing the decoded message in a data storage module of the communications device. 5. The method of claim 1, wherein the virtual machine comprises a Java virtual machine. 6. The method of claim 5, wherein the application program comprises a J2ME MIDlet. 7. The method of claim 1, wherein controlling the receiving module comprises changing at least one of a frequency and an on-off state of the receiving module. 8. The method of claim 1, wherein changing a state of controlling the receiving module comprises changing a modulation format of the receiving module. 9. A method for controlling a broadcast receiving module on a communications device, comprising: retrieving an operational configuration of the receiving module via an application program running in a virtual machine on the communications device to determine a state of the receiving module; applying a user input to the application program to create a changed configuration of the receiving module; applying the changed configuration to the receiving module via the application program to control the receiving module; receiving a message containing a modified configuration of the receiving module from a communications link of the communications device; and applying the modified configuration as input to the application program to change the state of the receiving module. 10. The method of claim 9, further comprising retrieving a decoded message from the broadcast as input to the application program. 11. The method of claim 10, further comprising displaying the decoded message in a display of the communications device. 12. The method of claim 10, further comprising storing the decoded message in a data storage module of the communications device. 13. The method of claim 9, wherein the virtual machine comprises a Java virtual machine. 14. The method of claim 13, wherein the application program comprises a J2ME MIDlet. 15. The method of claim 9, wherein controlling the receiving module comprises changing at least one of a frequency and an on-off state of the receiving module. 16. The method of claim 9, wherein changing a state of controlling the receiving module comprises changing a modulation format of the receiving module. 17. A method for controlling a broadcast receiving module on a communications device, comprising: receiving a message containing a configuration of the receiving module from a communications link of the communications device; applying the configuration to the receiving module via an application program running in a virtual machine on the communications device to control the receiving module; retrieving an operational parameter of the receiving module to determine a state of the receiving module; creating a message from the retrieved operational parameter of the receiving module; and sending the message over the communications link of the communications device. 18. The method of claim 17, further comprising alerting a user of the communications device to confirm the changed configuration before the receiving module. 19. The method of claim 17, wherein controlling the receiving module comprises changing at least one of a frequency and an on-off state of the receiving module. 20. An electronic apparatus for communication over a network, comprising: a receiving module configured to receive a broadcast signal; a memory arranged to store an application program and a Java virtual machine, the application program including pseudocode interpretable instructions; a processor coupled to the memory to execute the application program via the Java virtual machine and coupled to the receiver to control the receiving module; a user interface arranged to receive a user input; and wherein the application program is arranged to control the receiving module in response to the user input. 21. The electronic apparatus of claim 20, wherein the application program comprises a J2ME MIDlet. 22. The electronic apparatus of claim 20, wherein the application program is configured to receive a message over the network, extract a changed configuration from the message and apply the changed configuration to the receiving module. 23. The electronic apparatus of claim 20, wherein the application program is configured to send a message over the network, the message containing a current configuration of the receiving module. 24. The electronic apparatus of claim 20, wherein the processor is configured to extract an encoded data stream of the broadcast signal from the receiving module and the application program is configured to display the data stream on the user interface. 25. The electronic apparatus of claim 20, wherein the processor is configured to extract an encoded data stream of the broadcast signal from the receiving module and the application program is configured to store the data stream in the memory. 26. A computer-readable medium for facilitating control of a broadcast receiving module associated with a computing arrangement, the computer readable medium configured with instructions for causing the computing arrangement to perform steps comprising: receiving a message containing a configuration of the receiving module via a communications link of the computing arrangement; and applying the configuration to the broadcast receiving module via a Java J2ME MIDlet running in a virtual machine on the computing arrangement to control the broadcast receiving module. 27. The computer-readable medium of claim 26, wherein the steps further comprise alerting a user of the computing arrangement to confirm the changed configuration before changing the state of the broadcast receiving module. 28. The computer-readable medium of claim 26, wherein changing the state of the broadcast receiving module comprises changing at least one of a frequency and an on-off state of the broadcast receiving module. 29. The computer-readable medium of claim 26, wherein the communications link of the computing arrangement comprises a wireless communications link. | The present invention relates to controlling integrated receiver operation in a communications terminal. A method and apparatus are described, which utilize an electronic device with a broadcast receiving module and a two-way communications module. The configuration of the receiving module is used to generate a message that can be sent to another device. Furthermore, the configuration of the receiving module can be modified based on an incoming message, which may originate from a user-configurable notification node. The receiving module can be controlled through an application program on the electronic device, such as a Java2 Micro Edition MIDlet. | Claim 1 is directed to a method for controlling a broadcast receiving module on a communications device. The method includes retrieving the operational configuration of the receiving module via an application program running in a virtual machine on the communications device, applying a user input to the application program to create a changed configuration of the receiving module, applying the changed configuration to the receiving module via the application program to control the receiving module, creating a message from the operational configuration of the receiving module, and sending the message over a communications link of the communications device. Claims 2 and 3 further define the method of claim 1 by retrieving a decoded message from the broadcast as input to the application program and displaying the decoded message in a display of the communications device. Claims 4 and 11 further define the method of claim 2 by storing the decoded message in a data storage module of the communications device. Claims 5 and 13 specify that the virtual machine is a Java virtual machine, while claims 6 and 14 specify that the application program is a J2ME MIDlet. Claims 7 and 15 define that controlling the receiving module includes changing at least one of a frequency and an on-off state of the receiving module. Claim 8 specifies that changing a state of controlling the receiving module includes changing a modulation format of the receiving module. Claim 9 is directed to a method for controlling a broadcast receiving module on a communications device. The method includes retrieving the operational configuration of the receiving module via an application program running in a virtual machine on the communications device to determine the state of the receiving module, applying a user input to the application program to create a changed configuration of the receiving module, applying the changed configuration to the receiving module via the application program to control the receiving module, receiving a message containing a modified configuration of the receiving module from a communications link of the communications device, and applying the modified configuration as input to the application program to change the state of the receiving module. Claims 10 and 12 further define the method of claim 9 by retrieving a decoded message from the broadcast as input to the application program and displaying the decoded message in a display of the communications device. Claim 16 specifies that changing a state of controlling the receiving module includes changing a modulation format of the receiving module. Claim 17 is directed to a method for controlling a broadcast receiving module on a communications device. The method includes receiving a message containing a configuration of the receiving module from a communications link of the communications device, applying the configuration to the receiving module via an application program running in a virtual machine on the communications device to control the receiving module, retrieving an operational parameter of the receiving module to determine the state of the receiving module, creating a message from the retrieved operational parameter of the receiving module, and sending the message over the communications link of the communications device. Claim 18 specifies that the method further includes alerting a user of the communications device to confirm the changed configuration before controlling the receiving module. Claim 20 describes an electronic apparatus for communication over a network. The apparatus includes a receiving module, a memory for storing an application program and a Java virtual machine, a processor for executing the application program via the Java virtual machine and controlling the receiving module, and a user interface for receiving a user input. The application program is arranged to control the receiving module in response to the user input. Claims 21 to 25 further define the electronic apparatus of claim 20 by specifying that the application program is a J2ME MIDlet, can extract and display an encoded data stream of a broadcast signal, or can store the data stream in the memory. Claim 26 discloses a computer-readable medium configured with instructions for controlling a broadcast receiving module. The instructions cause a computing arrangement to receive a message containing a configuration of the receiving module via a communications link and apply the configuration to the broadcast receiving module via a Java J2ME MIDlet running in a virtual machine on the computing arrangement to control the receiving module. Claims 27 and 28 further define the computer-readable medium of claim 26. Claim 27 specifies that the instructions further include alerting a user to confirm the changed configuration before controlling the receiving module. Claim 28 specifies that changing the state of the broadcast receiving module includes changing at least one of a frequency and an on-off state of the broadcast receiving module. | The invention is about controlling integrated receiver operation in a communications terminal. It involves a method and apparatus that use an electronic device with a broadcast receiving module and a two-way communications module. The receiving module's configuration is used to generate a message that can be sent to another device, and the configuration can be modified based on an incoming message. The receiving module can be controlled through an application program on the electronic device. The method includes retrieving the operational configuration of the receiving module, applying a user input to create a changed configuration, applying the changed configuration to control the receiving module, creating a message from the operational configuration, and sending the message over a communications link. The method also includes displaying the decoded message, storing the decoded message, and changing the state of the receiving module. The virtual machine is specified as a Java virtual machine, and the application program is a J2ME MIDlet. The invention also includes an electronic apparatus for communication, a computer-readable medium, and additional claims further defining the apparatus and medium.
A method and apparatus are provided for operating a transmission amplifier, particularly a mobile communications terminal, with the transmission amplifier being fed with a supply voltage and with any nonlinearity of the transmission amplifier being substantially compensated for via a predistortion unit for data values in an input data stream, wherein, at least at the start of transmission operation or after a considerable change in the operating parameters, the transmission amplifier is operated with a supply voltage which is of such a magnitude that the transmission amplifier operates in the linear region, and the supply voltage for the transmission amplifier is reduced to the extent to which a quality factor for the compensation for the nonlinearity of the transmission amplifier is increased by the predistortion unit. | 1. A method for operating a transmission amplifier, the method comprising the steps of: feeding the transmission amplifier a supply voltage wherein, at least at a start of transmission operation or after a change in at least one operating parameter occurs, the transmission amplifier operates in a linear region; and compensating for any nonlinearity of the transmission amplifier via a predistortion unit for data values in an input data stream, wherein the supply voltage is reduced to an extent to which a quality predistortion factors for the compensation for the nonlinearity of the transmission amplifier is increased by the predistortion unit, and wherein the quality of predistortion factors are independent of envelope amplitudes present in the amplifier. 2. A method for operating a transmission amplifier as claimed in claim 1, wherein measurement values for the quality of the compensation for the nonlinearity of the transmission amplifier by the predistortion unit are used continuously to control the supply voltage. 3. A method for operating a transmission amplifier as claimed in claim 2, wherein difference values between data values which are fed back from the transmission amplifier to the predistortion unit and data values in the input data stream are used as measurement values. 4. A method for operating a transmission amplifier as claimed in claim 3, wherein the supply voltage is, in each case, reduced by an amount when the difference values fall below a threshold value with a predetermined probability. 5. A method for operating a transmission amplifier as claimed in claim 4, wherein the difference values are obtained by forming representative mean values for the data values in the input data stream and the fed-back data values. 6. A method for operating a transmission amplifier as claimed in claim 2, wherein the measurement values are passed by the predistortion unit from an adaptive regulator for the supply voltage for the transmission amplifier. 7. An apparatus for operating a transmission amplifier, comprising: a voltage supply for the transmission amplifier; an adaptive regulator for controlling the voltage supply wherein at least at a start of transmission operation or after a change in at least one operating parameter occurs, the transmission amplifier operates in a linear region; and a predistortion unit for processing data values in an input data stream for compensating for any nonlinearity of the transmission amplifier, with the regulator interacting with the predistortion unit, wherein the supply voltage is reduced to an extent to which a quality of predistortion factors for the compensation for the nonlinearity of the transmission amplifier is increased by the predistortion unit, and wherein the quality of predistortion factors are independent of envelope amplitudes present in the amplifier. 8. An apparatus for operating a transmission amplifier as claimed in claim 7, wherein the predistortion unit forms difference values between data values, which are fed back from the transmission amplifier to the predistortion unit, and data values in the input stream, and transmits the difference values to the adaptive regulator. 9. An apparatus for operating a transmission amplifier as claimed in claim 8, wherein the adaptive regulator converts the difference values for controlling the voltage supply of the transmission amplifier. | This disclosure relates to a method and apparatus for operating a transmission amplifier, especially in a mobile communications terminal. The transmission amplifier is supplied with a voltage and any nonlinearity of the amplifier is compensated for using a predistortion unit. The method includes operating the amplifier in a linear region initially or after a significant change in operating parameters, and then reducing the supply voltage to increase the compensation quality provided by the predistortion unit. This technique enables effective compensation for the nonlinearity of the transmission amplifier, thereby improving overall transmission performance. | Claim 1: The method involves operating a transmission amplifier in a linear region by providing it with a supply voltage. A predistortion unit is used to compensate for any nonlinearity of the transmission amplifier by adjusting data values in the input data stream. The supply voltage is reduced to increase the quality of predistortion factors for the compensation, with the predistortion factors being independent of envelope amplitudes in the amplifier. Claim 2: The method of claim 1 further includes using measurement values for the quality of compensation by the predistortion unit to continuously control the supply voltage. Claim 3: The method of claim 2 involves using difference values between data values fed back from the transmission amplifier and data values in the input data stream as measurement values for the quality of compensation. Claim 4: The method of claim 3 includes reducing the supply voltage by an amount when the difference values fall below a threshold value with a predetermined probability. Claim 5: The method of claim 4 involves obtaining the difference values by forming mean values for the data values in the input data stream and the fed-back data values. Claim 6: The method of claim 2 includes passing the measurement values from an adaptive regulator for the supply voltage. Claim 7: The apparatus comprises a voltage supply for the transmission amplifier, an adaptive regulator for controlling the voltage supply, and a predistortion unit for processing data values in the input data stream to compensate for nonlinearity of the transmission amplifier. The supply voltage is reduced by the predistortion unit to increase the quality of predistortion factors, which are independent of envelope amplitudes in the amplifier. Claim 8: The apparatus of claim 7 includes a predistortion unit that forms difference values between fed-back data values from the transmission amplifier and data values in the input data stream, and transmits the difference values to the adaptive regulator. Claim 9: The apparatus of claim 8 includes an adaptive regulator that converts the difference values to control the voltage supply of the transmission amplifier. | This disclosure presents a method and apparatus for improving the performance of a transmission amplifier, specifically in a mobile communications terminal. The method involves compensating for the nonlinearity of the amplifier using a predistortion unit and operating the amplifier in a linear region initially or after a significant change in operating parameters. The supply voltage is then reduced to enhance the quality of compensation provided by the predistortion unit. The apparatus includes a voltage supply, an adaptive regulator for controlling the voltage supply, and a predistortion unit for processing data values in the input data stream. The predistortion unit forms difference values between fed-back data values from the amplifier and the input data stream, which are then transmitted to the adaptive regulator to control the voltage supply. This technique ensures effective compensation for the amplifier's nonlinearity, resulting in improved transmission performance.
A method for message handling in a telecommunications system having a network services processor (NSP) for accessing, processing, and distributing telecommunications in conformance with a predefined signaling system and for distributing processing applications including call handling and routing to a plurality of platforms, each platform having a unique address and responds to application specific messages, the method comprising: connecting the plurality of platforms to local area networks (LANs), the plurality of platforms include packet managers (PMs) for accessing, processing, and distributing packetized call data over a packet network and a plurality of media control platforms (MCPs) for accessing, processing, and distributing media tasks (MCTs); connecting the LANs to a corresponding plurality of interconnect controllers (ICCs), each ICC for interfacing the NSP with the plurality of platforms through a corresponding LAN; and distributing application specific messages to the plurality of platforms via a message protocol (hiQ) having a message frame which encapsulates application specific messages within a standard LAN protocol. | 1. A telecommunications system having a network services processor (NSP) for handling telecommunications in conformance with a predefined signaling system and for distributing processing applications including call handling and routing to a plurality of platforms, each platform having a unique address and responds to application specific messages, comprising: a plurality of packet managers (PMs) for accessing, processing, and distributing packetized call data over a packet network; a plurality of media control platforms (MCPs) for accessing, processing, and distributing media tasks (MCTs); a plurality of interconnect controllers (ICCs) and corresponding plurality of local area networks (LANs), each for interfacing the NSP with the plurality of platforms including the PMs and the MCPs through a corresponding LAN, wherein a message protocol (hiQ) is employed which encapsulates the application specific messages within a standard LAN protocol for distribution among the plurality of platforms connected to the LANs. 2. The system of claim 1, wherein the hiQ protocol includes a unicast message frame wherein one of the plurality of platforms connected to the LANs is addressed. 3. The system of claim 1, wherein the plurality of LANs include at least one partner pair of LANs, acting as primary and redundant LANs in active and standby modes, the plurality of platforms connected to the primary LAN being active in processing applications and the plurality of platforms connected to the redundant LAN being in standby mode. 4. The system of claim 1, wherein the hiQ protocol includes a multicast message frame wherein each pair of the plurality of platforms connected to the LANs are addressed. 5. The system of claim 4, wherein the ICC includes means for switching over a redundant LAN from standby to active upon determination of a fault in a platform connected to the primary LAN. 6. The system of claim 1, wherein the hiQ protocol includes a broadcast message frame wherein all of the plurality of platforms connected to the LANs is addressed. 7. The system of claim 1, wherein the ICC distributes a first broadcast message frame having a status request broadcasted to the plurality of platforms connected to the LANs, and the ICC performs fault identification and location among the plurality of platforms by examining responses received from the plurality of platforms. 8. The system of claim 7, wherein the ICC determines a fault exists in a platform if the platform fails to respond to the status request within a specified period of time. 9. The system of claim 7, wherein the ICC distributes a second broadcast message frame which includes responses from all the plurality of platforms connected to the LANs to provide a connectivity map of each of the plurality of platforms connected to the LANs. 10. The system of claim 9, wherein the first broadcast message frame and the second broadcast message frame are consecutive message frames. 11. A method of message handling in a telecommunications system having a network services processor (NSP) for accessing, processing, and distributing telecommunications in conformance with a predefined signaling system and for distributing processing applications including call handling and routing to a plurality of platforms, each platform having a unique address and responds to application specific messages, the method comprising: connecting the plurality of platforms to local area networks (LANs), the plurality of platforms include packet managers (PMs) for accessing, processing, and distributing packetized call data over a packet network and a plurality of media control platforms (MCPS) for accessing, processing, and distributing media tasks (MCTs); connecting the LANs to a corresponding plurality of interconnect controllers (ICCs), each ICC for interfacing the NSP with the plurality of platforms through a corresponding LAN; and distributing application specific messages to the plurality of platforms via a message protocol (hiQ) having a message frame which encapsulates application specific messages within a standard LAN protocol. 12. The method of claim 11, wherein the hiQ protocol includes an unicast message frame wherein one of the plurality of platforms connected to the LANs is addressed. 13. The method of claim 11, further including assigning one partner pair from the plurality of LANs to act as primary and redundant LANs in active and standby modes, the plurality of platforms connected to the primary LAN being active in processing applications and the plurality of platforms connected to the redundant LAN being in standby mode. 14. The method of claim 13, wherein the hiQ protocol includes a multicast message frame wherein each pair of the plurality of platforms connected to the LANs are addressed. 15. The method of claim 14, further including the step of switching over a redundant LAN from standby to active upon determination of a fault in a platform connected to the primary LAN. 16. The method of claim 11, wherein the hiQ protocol includes a broadcast message frame wherein all of the plurality of platforms connected to the LANs is addressed. 17. The method of claim 11, further including the steps of distributing a first broadcast message frame having a status request broadcasted to the plurality of platforms connected to the LANs, and performing fault identification and location among the plurality of platforms by examining responses received from the plurality of platforms. 18. The method of claim 17, wherein the fault is identified and located when a platform fails to respond to the status request within a specified amount of time. 19. The method of claim 17, further including the step of distributing a second broadcast message frame which includes responses from all the plurality of platforms connected to the LANs. 20. The method of claim 19, wherein the first broadcast message frame and the second broadcast message frame are consecutive message frames. 21. The method of claim 11, wherein the standard LAN protocol is UDP/IP. 22. The method of claim 11, wherein the predefined signaling system is SS7. | This invention relates to a method for handling messages in a telecommunications system. The system includes a network services processor (NSP) responsible for accessing, processing, and distributing telecommunications according to a predefined signaling system. The NSP also distributes processing applications such as call handling and routing to multiple platforms. These platforms have unique addresses and respond to application-specific messages. The method involves connecting the platforms to local area networks (LANs). These platforms include packet managers (PMs) that handle packetized call data over a packet network, as well as media control platforms (MCPs) that handle media tasks (MCTs). The LANs are then connected to corresponding interconnect controllers (ICCs). Each ICC interfaces the NSP with the platforms through a LAN. To distribute application-specific messages to the platforms, a message protocol called hiQ is utilized. This message protocol encapsulates the application-specific messages within a standard LAN protocol, using a message frame. This allows for efficient and standardized communication between the NSP and the platforms, ensuring that the messages are appropriately handled and distributed. | Claim 1: A telecommunications system comprising a network services processor (NSP) that handles telecommunications according to a predefined signaling system and distributes processing applications to various platforms. The system includes packet managers (PMs) for accessing and distributing packetized call data, media control platforms (MCPs) for accessing and distributing media tasks, and interconnect controllers (ICCs) and local area networks (LANs) for interfacing the NSP with the platforms. The system utilizes a message protocol (hiQ) that encapsulates application-specific messages within a standard LAN protocol for distribution among the connected platforms. Claim 2: The system of claim 1, wherein the hiQ protocol includes a unicast message frame that addresses a single platform connected to the LANs. Claim 3: The system of claim 1, wherein the LANs include primary and redundant LANs in active and standby modes. Platforms connected to the primary LAN are active in processing applications, while platforms connected to the redundant LAN are in standby mode. Claim 4: The system of claim 1, wherein the hiQ protocol includes a multicast message frame that addresses pairs of platforms connected to the LANs. Claim 5: The system of claim 4, wherein the ICC switches over from a standby redundant LAN to an active primary LAN in the event of a fault in a platform connected to the primary LAN. Claim 6: The system of claim 1, wherein the hiQ protocol includes a broadcast message frame that addresses all platforms connected to the LANs. Claim 7: The system of claim 1, wherein the ICC distributes a status request broadcasted to all platforms connected to the LANs and performs fault identification and location by examining responses received from the platforms. Claim 8: The system of claim 7, wherein a platform is determined to have a fault if it fails to respond to the status request within a specified period of time. Claim 9: The system of claim 7, wherein the ICC distributes a second broadcast message frame that includes responses from all platforms connected to the LANs to provide a connectivity map of each platform. Claim 10: The system of claim 9, wherein the first broadcast message frame and the second broadcast message frame are consecutive message frames. Claim 11: A method for message handling in a telecommunications system comprising a network services processor (NSP) that accesses, processes, and distributes telecommunications according to a predefined signaling system and distributes processing applications to various platforms. The method involves connecting the platforms to LANs, connecting the LANs to interconnect controllers (ICCs), and distributing application-specific messages to the platforms via a message protocol (hiQ) that encapsulates the messages within a standard LAN protocol. Claim 12: The method of claim 11, wherein the hiQ protocol includes a unicast message frame that addresses a single platform connected to the LANs. Claim 13: The method of claim 11, further including assigning primary and redundant LANs in active and standby modes. Platforms connected to the primary LAN are active in processing applications, while platforms connected to the redundant LAN are in standby mode. Claim 14: The method of claim 11, wherein the hiQ protocol includes a multicast message frame that addresses pairs of platforms connected to the LANs. Claim 15: The method of claim 14, further including switching over from a standby redundant LAN to an active primary LAN in the event of a fault in a platform connected to the primary LAN. Claim 16: The method of claim 11, wherein the hiQ protocol includes a broadcast message frame that addresses all platforms connected to the LANs. Claim 17: The method of claim 11, further including distributing a status request broadcasted to all platforms connected to the LANs, and performing fault identification and location by examining responses received from the platforms. Claim 18: The method of claim 17, wherein a platform is identified as having a fault if it fails to respond to the status request within a specified amount of time. Claim 19: The method of claim 17, further including distributing a second broadcast message frame that includes responses from all platforms connected to the LANs. Claim 20: The method of claim 19, wherein the first broadcast message frame and the second broadcast message frame are consecutive message frames. Claim 21: The method of claim 11, wherein the standard LAN protocol is UDP/IP. Claim 22: The method of claim 11, wherein the predefined signaling system is SS7. | A telecommunications system is described that handles messages through a network services processor (NSP) and various platforms connected via local area networks (LANs). The system utilizes a message protocol called hiQ to encapsulate application-specific messages within a standard LAN protocol for efficient and standardized communication. The hiQ protocol includes unicast, multicast, and broadcast message frames to address single platforms, pairs of platforms, or all platforms connected to the LANs. The system also uses redundant LANs and conducts fault identification and location through status requests and responses from the platforms. The method for message handling involves connecting the platforms to LANs, connecting LANs to interconnect controllers (ICCs), and distributing application-specific messages using the hiQ protocol within a standard LAN protocol. Various claims specify the different features and functionalities of the system and method. The system is suited for telecommunications systems that process and distribute telecommunications according to a predefined signaling system.
Metadata for splicing of an encoded digital motion video stream (such as an MPEG Transport Stream) is prepared in real time while recording at the encoding bit rate and faster than encoded bit rate for off line encoding independent of the bit rate and mechanisms for ingestion of the data stream into data storage. Preprocessing is performed during a metered file transfer protocol (FTP) and includes pseudo real-time encoding. The preprocessing includes Group of Pictures (GOP) level pre-processing of splicing In Points and results in an intimate linkage between metadata and the file system in which the video data is stored. The preferred file system enables access to metadata in parallel to writing the data on disk. The pre-processing is performed simultaneous to writing the data to the disk using a carousel type buffer mechanism. | 1. A method of preparing metadata for splicing of a transport stream including video access units encoding video presentation units representing video frames, the video access units of the transport stream encoding the video presentation units using a data compression technique and containing a variable amount of compressed video data, the method including: a) a server ingesting the transport stream; b) the server storing the transport stream in a file in data storage; and c) concurrently with storing the transport stream in the file in data storage, the server computing metadata for splicing of the transport stream, and storing the metadata for splicing in the file, wherein the computing of the metadata for the splicing of the transport stream includes computing an extrapolated program counter value (PCRe) for a respective first I-frame in each of a plurality of groups of pictures (GOPs) in the transport stream. 2. The method as claimed in claim 1, wherein the computing of the metadata for splicing includes computing a decode time stamp (DTS) corresponding to the extrapolated program counter value (PCRe) for the respective first I-frame in each of a plurality of groups of pictures (GOPs) in the transport stream. 3. The method as claimed in claim 2, wherein the respective DTS and PCRe values for the GOPs are stored in a GOP index in a header of the file. 4. The method as claimed in claim 3, wherein the GOP index further includes at least one frame number and a pointer to the transport stream data in the file for each of said plurality of groups of pictures (GOPs) in the transport stream. 5. The method as claimed in claim 3, wherein the metadata includes values for attributes of each of a plurality of groups of pictures (GOPs) in the transport stream, and the values are stored in a GOP index in the file. 6. The method as claimed in claim 5, wherein the GOP index includes an entry for each of the plurality of GOPs, and each entry includes at least one frame number of a frame in the respective GOP, a pointer to where transport stream data of the respective GOP is stored in the file, and values for other attributes of the respective GOP. 7. The method as claimed in claim 6, wherein the GOP index is in the form of a table and is stored in a header of the file after metadata about the transport stream as a whole. 8. A method of preparing metadata for splicing of a transport stream including video access units encoding video presentation units representing video frames, the video access units of the transport stream encoding the video presentation units using a data compression technique and containing a variable amount of compressed video data, the method including: a) a server ingesting the transport stream; b) the server storing the transport stream in a file in data storage; and c) concurrently with storing the transport stream in the file in data storage, the server computing metadata for splicing of the transport stream, and storing the metadata for splicing in the file, which includes producing a GOP index to groups of pictures (GOPs) in the transport stream, and which includes decimating the GOP index by reducing the number of entries in the GOP index to make room for entries of additional GOPs in the transport stream being ingested. 9. A method of preparing metadata for splicing of a transport stream including video access units encoding video presentation units representing video frames, the video access units of the transport stream encoding the video presentation units using a data compression technique and containing a variable amount of compressed video data, the method including: a) a server ingesting the transport stream; b) the server storing the transport stream in a file in data storage; and c) concurrently with storing the transport stream in the file in data storage, the server computing metadata for splicing of the transport stream, and storing the metadata for splicing in the file, which includes skipping metadata computations for a group of pictures (GOP) in the transport stream when there are insufficient computational resources available for computing the metadata for the group of pictures (GOP) concurrently with ingestion of the transport stream. 10. The method as claimed in claim 1, A method of preparing metadata for splicing of a transport stream including video access units encoding video presentation units representing video frames, the video access units of the transport stream encoding the video presentation units using a data compression technique and containing a variable amount of compressed video data, the method including: a) a server ingesting the transport stream; b) the server storing the transport stream in a file in data storage; and c) concurrently with storing the transport stream in the file in data storage, the server computing metadata for splicing of the transport stream, and storing the metadata for splicing in the file, wherein the metadata includes values of attributes of groups of pictures (GOPs) in the transport stream, the attributes include high priority attributes and low priority attributes, and the method includes computing values for both high priority attributes and low priority attributes when there are sufficient computational resources available for computing values for both the high priority attributes and the low priority attributes concurrently with ingestion of the transport stream into the server, and the method includes computing the values for the high priority attributes but not the low priority attributes when there are sufficient computational resources available for computing values for the high priority attributes but not the low priority attributes concurrently with ingestion of the transport stream into the server. | This research focuses on the preparation of metadata for splicing an encoded digital motion video stream, such as an MPEG Transport Stream. The metadata is prepared in real time while recording at the encoding bit rate and faster than the encoded bit rate. This allows for offline encoding that is independent of the bit rate. The mechanism for ingesting the data stream into data storage is not specified. During a metered file transfer protocol (FTP), preprocessing is performed, which includes pseudo real-time encoding. Specifically, Group of Pictures (GOP) level pre-processing of splicing In Points is conducted. This preprocessing establishes a close connection between the metadata and the file system where the video data is stored. It is important that the chosen file system allows access to the metadata in parallel with writing the data on disk. To facilitate simultaneous preprocessing and writing of data, a carousel-type buffer mechanism is employed. This mechanism enables the preprocessing to be carried out concurrently with the writing of data to the disk. | Claim 1: This claim describes a method for preparing metadata for splicing of a transport stream. The method involves a server ingesting the transport stream, storing the transport stream in a file in data storage, and concurrently computing metadata for splicing and storing it in the file. The metadata computation includes computing an extrapolated program counter value (PCRe) for the first I-frame in each group of pictures (GOPs) in the transport stream. Claim 2: This claim is dependent on claim 1 and describes an additional step in the metadata computation process. It states that the metadata computation also includes computing a decode time stamp (DTS) corresponding to the extrapolated program counter value (PCRe) for the first I-frame in each group of pictures (GOPs) in the transport stream. Claim 3: This claim is dependent on claim 2 and describes the storage of the respective DTS and PCRe values for the GOPs in a GOP index, which is part of the header of the file. Claim 4: This claim is dependent on claim 3 and further describes the GOP index. It states that the GOP index includes at least one frame number and a pointer to the transport stream data in the file for each group of pictures (GOPs) in the transport stream. Claim 5: This claim is dependent on claim 3 and describes the metadata stored in the GOP index. It states that the metadata includes values for attributes of each group of pictures (GOPs) in the transport stream, and these values are stored in the GOP index in the file. Claim 6: This claim is dependent on claim 5 and further describes the GOP index. It states that the GOP index includes an entry for each GOP, and each entry includes at least one frame number of a frame in the respective GOP, a pointer to the location where the transport stream data of the respective GOP is stored in the file, and values for other attributes of the respective GOP. Claim 7: This claim is dependent on claim 6 and describes the format and storage location of the GOP index. It states that the GOP index is in the form of a table and is stored in the header of the file after metadata about the transport stream as a whole. Claim 8: This claim describes an alternative method for preparing metadata for splicing of a transport stream. This method also involves a server ingesting the transport stream, storing the transport stream in a file in data storage, and concurrently computing metadata for splicing and storing it in the file. However, this claim focuses on producing a GOP index to groups of pictures (GOPs) in the transport stream and reducing the number of entries in the GOP index to accommodate additional GOPs being ingested. Claim 9: This claim describes another alternative method for preparing metadata for splicing of a transport stream. It involves a server ingesting the transport stream, storing the transport stream in a file in data storage, and concurrently computing metadata for splicing and storing it in the file. However, this claim highlights the option of skipping metadata computations for a group of pictures (GOP) in the transport stream when there are insufficient computational resources available for computing the metadata concurrently with the ingestion of the transport stream. Claim 10: This claim describes yet another alternative method for preparing metadata for splicing of a transport stream. It includes a server ingesting the transport stream, storing the transport stream in a file in data storage, and concurrently computing metadata for splicing and storing it in the file. The metadata includes values of attributes of groups of pictures (GOPs) in the transport stream, including high priority attributes and low priority attributes. The claim specifies that the server computes values for both high priority attributes and low priority attributes when there are sufficient computational resources available. However, if there are only enough resources to compute the high priority attributes, the server will compute those but not the low priority attributes. | The research focuses on preparing metadata for splicing a digital motion video stream in real-time. This allows for offline encoding independent of the bitrate. Preprocessing is done during a metered file transfer protocol, which includes pseudo real-time encoding and establishes a connection between the metadata and the file system where the video data is stored. A carousel-type buffer mechanism is used to enable concurrent preprocessing and writing of data. The claims outline different methods for preparing and storing the metadata, including computing extrapolated program counter values and decode time stamps, storing values and attributes in a GOP index, and accommodating additional GOPs or skipping metadata computations based on available resources.
A lighting control method and an electronic device. The lighting of the display of the device can be adjusted according to ambient lighting. Information on the ambient lighting is transmitted to a light-sensitive component of the device through a light guide that is integrated as part of a protective display window. | 1. A method for controlling the lighting of a display in an electronic device, in which method ambient light is led to a light-sensitive component of the device through a light guide, the light-sensitive component controlling a display illuminator that lights the display on the basis of the ambient light, wherein the light guide is integrated as part of a protective display window and configured to communicate light in a manner differing from that of other portions of the protective display window. 2. A method as claimed in claim 1, wherein the protective display window and the light guide are manufactured as one shaped piece. 3. A method as claimed in claim 1, wherein a display element is a liquid crystal element. 4. A method as claimed in claim 1, wherein the display illuminator is arranged as a background light. 5. A method as claimed in claim 1, wherein the electronic device is a mobile station. 6. A method as claimed in claim 1, wherein the light guide comprises a second end defined relative to an inward-facing side of the protective display window, the second end extending a distance from the inward-facing side of the protective display window. 7. An electronic device comprising: a display element, a protective display window arranged to protect the display element, at least one display illuminator, a light-sensitive component that is arranged to control the illuminance of the illuminator on the basis of the ambient light, a light guide that transmits the ambient light from the surroundings of the device to said light-sensitive component, wherein the light guide is integrated as part of the protective display window and configured to communicate light in a manner differing from that of other portions of the protective display window. 8. An electronic device as claimed in claim 7, wherein the protective display window and the light guide are manufactured as one shaped piece. 9. An electronic device as claimed in claim 7, wherein the display element is a liquid crystal element. 10. An electronic device as claimed in claim 7, wherein the display illuminator is arranged as a background light. 11. An electronic device as claimed in claim 7, wherein the electronic device is a mobile station. 12. An electronic device as claimed in claim 7, wherein the light guide comprises a second end defined relative to an inward-facing side of the protective display window, the second end extending a distance from the inward-facing side of the protective display window. 13. A display module comprising: a display element, a protective display window arranged to protect the display element, at least one display illuminator, a light-sensitive component that is arranged to control the illuminance of the illuminator on the basis of the ambient light, a light guide that transmits the ambient light from the surroundings of the device to said light-sensitive component, wherein the light guide is integrated as part of the protective display window, and wherein the light guide is shaped to transmit ambient light to the light-sensitive component in a manner differing from the other parts of the protective display window. 14. A display module as claimed in claim 13, wherein the protective display window and the light guide are manufactured as one shaped piece. 15. A display module as claimed in claim 13, wherein the light guide comprises a second end defined relative to an inward-facing side of the protective display window, the second end extending a distance from the inward-facing side of the protective display window. | This invention relates to a method and device for controlling lighting. It involves adjusting the lighting of a device's display based on the surrounding ambient lighting conditions. This is achieved by transmitting information about the ambient lighting to a light-sensitive component of the device through a light guide. The light guide is integrated into a protective display window, ensuring accurate lighting control. | Claim 1: A method for controlling the lighting of a display in an electronic device is disclosed. The method involves leading ambient light to a light-sensitive component of the device through a light guide, where the light-sensitive component controls a display illuminator that lights the display based on the ambient light. The light guide is integrated as part of a protective display window and is configured to transmit light differently than other portions of the protective display window. Claim 2: Claim 1 is further expanded upon, stating that the protective display window and the light guide are manufactured as a single shaped piece. Claim 3: Claim 1 is further expanded upon, stating that the display element being controlled is a liquid crystal element. Claim 4: Claim 1 is further expanded upon, stating that the display illuminator is arranged as a background light. Claim 5: Claim 1 is further expanded upon, stating that the electronic device being controlled is a mobile station. Claim 6: Claim 1 is further expanded upon, stating that the light guide has a second end that extends a distance from the inward-facing side of the protective display window. Claim 7: An electronic device is described, which includes a display element, a protective display window to protect the display element, at least one display illuminator, a light-sensitive component to control the illuminance of the illuminator based on ambient light, and a light guide to transmit the ambient light from the surroundings of the device to the light-sensitive component. The light guide is integrated as part of the protective display window and is configured to transmit light differently than other portions of the protective display window. Claim 8: Claim 7 is further expanded upon, stating that the protective display window and the light guide are manufactured as a single shaped piece. Claim 9: Claim 7 is further expanded upon, stating that the display element being controlled is a liquid crystal element. Claim 10: Claim 7 is further expanded upon, stating that the display illuminator is arranged as a background light. Claim 11: Claim 7 is further expanded upon, stating that the electronic device being described is a mobile station. Claim 12: Claim 7 is further expanded upon, stating that the light guide has a second end that extends a distance from the inward-facing side of the protective display window. Claim 13: A display module is described, which includes a display element, a protective display window to protect the display element, at least one display illuminator, a light-sensitive component to control the illuminance of the illuminator based on ambient light, and a light guide to transmit the ambient light from the surroundings of the device to the light-sensitive component. The light guide is integrated as part of the protective display window and is shaped to transmit ambient light differently than other parts of the protective display window. Claim 14: Claim 13 is further expanded upon, stating that the protective display window and the light guide are manufactured as a single shaped piece. Claim 15: Claim 13 is further expanded upon, stating that the light guide has a second end that extends a distance from the inward-facing side of the protective display window. | This invention relates to a method and device for controlling the lighting of a device's display based on surrounding ambient lighting conditions. The method involves integrating a light guide into a protective display window, which transmits ambient light to a light-sensitive component of the device. This component then controls the display illuminator to adjust the lighting of the display accordingly. The invention also encompasses an electronic device and a display module that incorporate the aforementioned components and features.
A local services platform including a server subsystem is connected to one or more APs; an application subsystem and provides headset/terminals (HS) with real-time services. A streaming interface is installed between the server and the application. The HS is capable of being activated and paired with a host device, typically a telephone under standard Link Control Protocol. The HS includes an extra button, when operated, causes the host to place the HS in an idle mode. During the idle mode, the HS listens to AP inquiries or carries out inquiries. When an AP beacon is detected, the HS requests a HOLD state from the paired telephone and receives streaming data after completing a connection to the AP beacon. When the streaming data is in channels, the HS can switch among the channels or end the transmission by operating the idle button. | 1. A short-range wireless communication terminal adapted for receiving streaming data, comprising: a) a short-range radio communication protocol stack enabling the terminal to interact with other terminals and Access Points using a short-range radio communication packet structure and link controller states; b) switching means for switching the terminal into an idle state in which a non-active connection is established with a paired device for enabling a connection for receiving of streaming data from a streaming data source while maintaining a non-active connection to the paired device; and c) communication apparatus for connecting to and receiving the streaming data from the streaming data source via the short-range communication protocol while maintaining the non-active connection to the paired device. 2. The terminal of claim 1 further comprising: d) terminating apparatus terminating the connection for receiving streaming data after receiving an activation request from the paired device. 3. The terminal of claim 1 further comprising: e) a profile stored in the short-range protocols for automatic connection of the terminal to an Access Point transmitting streaming data. 4. The terminal of claim 1 wherein operation of the switching means switches the terminal among data stream channels. 5. The terminal of claim 1 wherein operation of the switching means activates the terminating apparatus for terminating the connection for receiving streaming data. 6. The switching means of claim 1 wherein: a) a push button is spring controlled and engages a base plate 219 with a contact member 216 a; b) an electric source 223 which is activated by the contact member to supply voltage to a circuit 225 for measuring the contact voltage and a circuit 227 for measuring the time of contact; and c) a circuit 229 generates a push button event according to the length of the pushbutton stroke, as determined by the voltage and time measurements. 7. The switching means of claim 6 wherein if the circuit 229 detects the stroke length is short as determined by voltage and time measurements, the circuit 229 t determines if the headset terminal is in a normal or paired mode or an idle mode. 8. The switching means of claim 7 wherein in the normal mode, the switching circuit initiates a request message to the paired headset terminal 220 in an operation 233 to set the headset terminal into an idle state, wherein the connection between the terminal 201 and the headset terminal is set typically to a HOLD mode. 9. The switching means of claim 8 wherein during the idle state, the headset 220 may send inquiry or search messages and page or discover messages to establish connections with Access Points transmitting streaming data, while keeping the non-active connection with the terminal 20. 10. The switching means of claim 9 wherein If the circuit 229 determines the headset terminal is in the idle mode, the circuit in an operation 235 terminates the connections to the Access Point beacon and returns the headset terminal to the normal mode. 11. The switching means of claim 10 wherein If the circuit 229 detect a long pushbutton stroke by the voltage and time measurements, the circuit in an operation 237 ends the current Access Point connections and finds and forms new connections to new Access Points. 12. The switching means of claim 11 wherein a user is enabled to select among channels of streaming data transmitted by the Access Point to which the headset terminal 220 is connected by multiple depressions of the idle button changing the tuning frequency of the short-range transceiver to select a channel of choice. 13. A system enabling a short-range wireless communication terminal to receive streaming audio data, comprising: a) a short-range radio communication protocol stack enabling a terminal to interact with other terminals and Access Points using a short-range radio communication packet structure and link controller states; b) a local server system linked to the Access Points; c) an application subsystem linked to the server via a streaming voice interface; d) switching apparatus switching the terminal into an idle state while maintaining a non-active connection to a paired device; e) transmitting apparatus delivering streaming audio to terminals in an active state and linked to an Access Point Beacon transmitting the streaming audio; and f) terminating apparatus terminating the streaming audio to the terminal when a terminating request is received from the terminal. 14. The system of claim 13 further comprising: g) means storing previously loaded stream content in the local server and thereafter delivering the content to active clients via Access Points, the Access Points being identified by their addresses and the stream database content having the same Access Point thereby assuring appropriate content is delivered to appropriate Access Points. 15. The system of claim 13 further comprising: h) a streaming interface installed between the local server system and the application subsystem providing streaming data to Access Points and if there are active terminals connected to the Access Points, the stream is delivered there via synchronous connection-oriented links. 16. The system of claim 13 further comprising: i) apparatus terminating the streaming audio to the terminal when the terminal receives a phone call. 17. The system of claim 13 further comprising: j) apparatus for selecting among channels of the Access Points providing streaming audio. 18. A method of transmitting streaming audio to a Bluetooth terminal comprising the steps of: a) a Bluetooth terminal including a Bluetooth protocol stack paired with a terminal in an active state in which a non-active connection is established with the active terminal; b) switching the Bluetooth terminal into an idle state; c) listening to Access Point inquiries by the Bluetooth terminal; d) detecting a synchronous connection oriented beacon transmitting streaming audio by Access Points; e) requesting a HOLD from the active terminal; and f) connecting the Bluetooth terminal to the Access Point Beacon to receive streaming audio. 19. The method of claim 18 further comprising the steps of: g) receiving a call by the Bluetooth terminal from the active terminal; h) requesting a new HOLD from the active terminal; i) terminating the streaming audio to the Bluetooth terminal; j) canceling the HOLD and activating the call to the Bluetooth terminal from the active terminal; k) terminating the call from the active terminal to the Bluetooth terminal; and l) returning to step a). 20. The method of claim 18 further comprising: m) switching the Bluetooth terminal among data stream channels provided by the Access Point. 21. The method of claim 18 further comprising: n) transmitting streaming audio to the active terminal for re-transmission to the Bluetooth terminal in a paired state with the active terminal. 22. A short-range wireless headset apparatus adapted for receiving streaming data, comprising: a) a short-range radio communication protocol stack enabling the headset apparatus to interact with other terminals and Access Points using a short-range radio communication packet structure and link controller states; b) switching means for switching the headset apparatus into an idle state in which a non-active connection is established with a paired device for enabling a connection for receiving of streaming data from a streaming data source; and c) communication apparatus for connecting to and receiving the streaming data from the streaming data source. 23. A Bluetooth headset/terminal system adapted for receiving streaming data, comprising: a) an antenna coupled via a Bluetooth link between a terminal and a to headset apparatus; b) a short range transceiver connected to the antenna and using a Bluetooth protocol stack enabling the headset to interact with the other terminals and Access Points via a Bluetooth communication packet structure and link controller states; c) a network transceiver connected to the antenna for network communications; d) a processor connected to the short range transceiver and the network transceiver, the processor executing software programs stored in a memory for placing the Bluetooth link between the terminal and the headset into a passive or non-active condition enabling the headset to be discoverable and connectable; and e) an I/O system connected to the processor for user input signals and activating the Bluetooth link between the terminal and the headset. 24. The system of claim 23 further comprising: f) switching means to activate the Bluetooth link if receiving a phone call through the network transceiver g) means to switch received SCO channels of the headset device. 25. A headset apparatus for receiving streaming data, comprising: a) antenna means linked to terminals and to access points providing streaming data; b) a short-range radio system coupled to the terminals and to the Access Points via the antenna, the radio system using a Bluetooth protocol stack enabling the radio system to interact with the terminals and the Access Points using the Bluetooth packet structure and link controller states; c) an I/O system interacting with the Access Points via the radio system for processing and buffering streaming data; d) a processor controlling and interacting with the radio system and the I/O system, the processor executing stored software programs for placing the headset in a passive or non-active condition with a paired device while receiving streaming data and enabling the headset to be discoverable and connectable; and e) an audio processing system linked to the I/O system via the processor and responsive to a microphone, the audio processing system providing the streaming data as an output to a loudspeaker, after processing by the processor. 26. The headset of claim 25 further comprising: f) switching means in the I/O system operable to place the headset in a passive or non-active condition with the paired device. 27. The headset of claim 25 wherein the headset has an ID for use in selecting appropriate streaming data from a database for personalized contact delivery in addition to location aware contact delivery. 28. The headset of claim 25 further comprising: g) a synchronous connection-oriented profile to automatically set the headset in a mode to form or end a connection to the Access Point and/or switch the headset between different content channels of the Access Point. 29. The headset of claim 25 further comprising: h) means enabling the headset to communicate with the paired device between data packets. 30. The headset of claim 25 further comprising: i) a host device including a user interface for setting a paired headset in a beacon listening mode and/or switching the headset between available content channels from an Access Point. 31. The headset of claim 30 wherein the host device serves as a master device providing a list of available AP channels and enabling a headset user to graphically select an appropriate AP content channel. 32. The headset of claim 30 wherein the host device establishes contact with an Access Point and delivers Access Point content to a paired headset. 33. The headset of claim 30 wherein the host device serves as the interface for the terminal with the Access Point. 34. A short-range wireless communication terminal adapted, comprising: a) a short-range radio communication protocol stack enabling a terminal to interact with other terminals and Access Points using a short-range radio communication packet structure and link controller states; b) switching means for switching the terminal into an idle state in which a non-active connection is established with a paired device and enabling switching among data channels of a data source while maintaining the non-active connection to the paired device; and c) communication apparatus for connecting to and receiving data from the data source via the short-range communication protocol while maintaining the non-active connection to the paired device. 35. A program product, executable in a computer system, for enabling a short-range wireless communication terminal to receive streaming data, the program product comprising: a) program code for enabling a terminal to interact with other terminals and Access Points via a short-range radio communication protocol stack using a short-range radio communication packet structure and link controller states; b) program code for enabling switching means to switch the terminal into an idle state in which a non-active connection is established with a paired device and establishing a connection for receiving of streaming data from a streaming data source while maintaining the non-active connection to the paired device; and c) program code for enabling communication apparatus for connecting to and receiving the streaming data from the streaming data source via the short-range communication protocol while maintaining the non-active connection to the paired device. | This abstract describes a local services platform that consists of a server subsystem, connected to access points (APs) and an application subsystem. The platform provides real-time services to headset/terminals (HS). The server and application are connected via a streaming interface. The HS can be activated and paired with a host device, usually a telephone, using the standard Link Control Protocol. The HS includes an additional button that, when pressed, puts the HS in an idle mode. In this mode, the HS can listen to AP inquiries or perform inquiries itself. When the HS detects an AP beacon, it requests a HOLD state from the paired telephone and establishes a connection to the AP beacon to receive streaming data. The HS can switch between different channels within the streaming data or stop the transmission by operating the idle button. | Claim 1: A short-range wireless communication terminal adapted for receiving streaming data. The terminal includes a short-range radio communication protocol stack, switching means for switching the terminal into an idle state, and communication apparatus for connecting to and receiving streaming data from a streaming data source. Claim 2: The terminal of claim 1 further includes terminating apparatus for terminating the connection for receiving streaming data after receiving an activation request from the paired device. Claim 3: The terminal of claim 1 further includes a profile stored in the short-range protocols for automatic connection of the terminal to an Access Point transmitting streaming data. Claim 4: The terminal of claim 1 wherein operation of the switching means switches the terminal among data stream channels. Claim 5: The terminal of claim 1 wherein operation of the switching means activates the terminating apparatus for terminating the connection for receiving streaming data. Claim 6: The switching means of claim 1 includes a push button mechanism that generates a push button event based on the length of the push button stroke. Claim 7: The switching means of claim 6 determines if the headset terminal is in a normal or paired mode or an idle mode based on the push button stroke length. Claim 8: In the normal mode, the switching circuit initiates a request message to the paired headset terminal to set the headset terminal into an idle state, maintaining a non-active connection. Claim 9: During the idle state, the headset can send inquiry or search messages and page or discover messages to establish connections with Access Points transmitting streaming data while keeping the non-active connection with the terminal. Claim 10: If the headset terminal is in the idle mode, the circuit terminates the connections to the Access Point beacon and returns the headset terminal to the normal mode. Claim 11: If a long push button stroke is detected, the circuit ends the current Access Point connections and finds and forms new connections to new Access Points. Claim 12: A user can select among channels of streaming data transmitted by the Access Point to which the headset terminal is connected by multiple depressions of the idle button changing the tuning frequency of the short-range transceiver to select a channel of choice. Claim 13: A system enabling a short-range wireless communication terminal to receive streaming audio data. The system includes a short-range radio communication protocol stack, a local server system, an application subsystem, switching apparatus, transmitting apparatus, and terminating apparatus. Claim 14: The system of claim 13 further includes means for storing previously loaded stream content in the local server and delivering the content to active clients via Access Points. Claim 15: The system of claim 13 further includes a streaming interface installed between the local server system and the application subsystem, providing streaming data to Access Points and delivering the stream to active terminals via synchronous connection-oriented links. Claim 16: The system of claim 13 further includes apparatus for terminating the streaming audio to the terminal when the terminal receives a phone call. Claim 17: The system of claim 13 further includes apparatus for selecting among channels of the Access Points providing streaming audio. Claim 18: A method of transmitting streaming audio to a Bluetooth terminal, including steps such as switching the terminal into an idle state, listening to Access Point inquiries, detecting a synchronous connection oriented beacon transmitting streaming audio, requesting a HOLD from the active terminal, and connecting the Bluetooth terminal to the Access Point Beacon to receive streaming audio. Claim 19: The method of claim 18 further includes steps such as receiving a call by the Bluetooth terminal, requesting a new HOLD from the active terminal, terminating the streaming audio to the Bluetooth terminal, canceling the HOLD and activating the call to the Bluetooth terminal, terminating the call from the active terminal to the Bluetooth terminal, and returning to step a). Claim 20: The method of claim 18 further includes the step of switching the Bluetooth terminal among data stream channels provided by the Access Point. Claim 21: The method of claim 18 further includes the step of transmitting streaming audio to the active terminal for re-transmission to the Bluetooth terminal in a paired state with the active terminal. Claim 22: A short-range wireless headset apparatus adapted for receiving streaming data, including a short-range radio communication protocol stack, switching means for switching the headset apparatus into an idle state, and communication apparatus for connecting to and receiving the streaming data from the streaming data source. Claim 23: A Bluetooth headset/terminal system adapted for receiving streaming data, including an antenna, a short range transceiver, a network transceiver, a processor, and an I/O system. Claim 24: The system of claim 23 further includes switching means to activate the Bluetooth link if receiving a phone call through the network transceiver and means to switch received SCO channels of the headset device. Claim 25: A headset apparatus for receiving streaming data, including antenna means, a short-range radio system, an I/O system, a processor, and an audio processing system. Claim 26: The headset of claim 25 further includes switching means in the I/O system to place the headset in a passive or non-active condition with the paired device. Claim 27: The headset of claim 25 includes an ID for use in selecting appropriate streaming data from a database for personalized contact delivery. Claim 28: The headset of claim 25 further includes a synchronous connection-oriented profile to automatically set the headset in a mode to form or end a connection to the Access Point and/or switch the headset between different content channels of the Access Point. Claim 29: The headset of claim 25 includes means enabling the headset to communicate with the paired device between data packets. Claim 30: A host device serves as the interface for the terminal with the Access Point. Claim 31: The host device establishes contact with an Access Point and delivers Access Point content to a paired headset. Claim 32: The host device serves as a master device providing a list of available AP channels and enabling a headset user to graphically select an appropriate AP content channel. Claim 33: The host device serves as the interface for the terminal with the Access Point. Claim 34: A short-range wireless communication terminal that switches between data channels while maintaining a non-active connection to a paired device. Claim 35: A program product for enabling a short-range wireless communication terminal to receive streaming data, including program code for enabling a terminal to interact with other terminals and Access Points, program code for enabling switching means to switch the terminal into an idle state, and program code for enabling communication apparatus to connect to and receive the streaming data. | This abstract describes a short-range wireless communication terminal that can receive streaming data. The terminal includes a short-range radio communication protocol stack, switching means for switching the terminal into an idle state, and communication apparatus for connecting to and receiving streaming data from a source. The terminal can also terminate the connection for receiving streaming data upon receiving an activation request from the paired device. It includes a profile stored in the short-range protocols for automatic connection to an Access Point transmitting streaming data. The terminal can switch between different channels within the streaming data and can activate the termination apparatus to stop receiving streaming data. It includes a push button mechanism that generates a push button event based on the length of the stroke, and can determine if the terminal is in a normal or idle mode based on the push button stroke length. The terminal can send inquiry or search messages to establish connections with Access Points while maintaining the non-active connection with the terminal. It can terminate connections to an Access Point beacon and return to the normal mode and can end current connections and form new connections to new Access Points with a long push button stroke. The system includes a short-range radio communication protocol stack, a local server system, an application subsystem, switching apparatus, transmitting apparatus, and terminating apparatus. It also includes means for storing and delivering stream content, a streaming interface, and apparatus for terminating streaming audio to the terminal when receiving a phone call. A method is described for transmitting streaming audio to a Bluetooth terminal, including switching the terminal into an idle state, detecting and connecting to an Access Point transmitting the audio, and requesting a HOLD from the active terminal. The method includes steps for receiving a call, terminating the audio, and activating the call to the Bluetooth terminal. The method also includes switching the terminal among data stream channels and transmitting audio to the active terminal for re-transmission to the Bluetooth terminal. The abstract also describes a short-range wireless headset apparatus, a Bluetooth headset/terminal system, and a headset apparatus for receiving streaming data. It further describes a host device that serves as an interface for the terminal with the Access Point. There is also a program product that enables a short-range wireless communication terminal to receive streaming data.
A radio frequency receiver for receiving supplementary data transmitted with a radio station signal, said supplementary data comprising one or more information word fields containing supplementary data transmitted with the radio station signal, said receiver comprising: | 1. A radio frequency receiver for receiving supplementary data transmitted with a radio station signal, said supplementary data comprising one or more information word fields containing supplementary data transmitted with the radio station signal, said receiver comprising: a host processor for processing said supplementary data; a supplementary data demodulator and decoder for demodulating and decoding a received radio signal to generate a stream of bits representing one or more information word fields; a information word type memory for storing one or more information word type fields; detection circuitry arranged to receive and compare the information word type field decoded by the supplementary data decoder with one or more information word type fields stored in the information word type memory, and to provide a matched condition signal in response to a match between one or more decoded information word type fields and one or more of said corresponding stored information word types fields, and wherein the receiver is arranged to, in response to the matched condition signal, cause the corresponding supplementary data to be processed by means of the host processor. 2. A receiver as claimed in claim 1, wherein the receiver and the supplementary data conform to RDS standard. 3. A receiver as claimed in claim 1, wherein the receiver and the supplementary data conform to RBDS standard. 4. A receiver as claimed in claim 1, wherein the receiver and the supplementary data conform to RDS standard information word type memory and wherein the receiver is arranged to store one or more Block 2 codes and the detection circuitry is arranged to provide the matched condition signal in response to a match between the one or more received decoded Block 2 information word type fields and one or more of said corresponding stored Block 2 information word types fields. 5. A receiver as claimed in claim 1, wherein the receiver and the supplementary data conform to RBDS standard information word type memory and wherein the receiver is arranged to store one or more Block 2 codes and the detection circuitry is arranged to provide the matched condition signal in response to a match between the one or more received decoded Block 2 information word type fields and one or more of said corresponding stored Block 2 information word types fields. 6. A receiver as claimed in claim 1, wherein the information word type memory is arranged to store one or more GTC(s). 7. A receiver as claimed in claim 1, wherein the information word type memory is arranged to store one or more TP code(s). 8. A receiver as claimed in claim 1, wherein the information word type memory is arranged to store one or more PTY code(s). 9. A receiver as claimed in claim 1, wherein the information word type memory is arranged to store one or more TA code(s). 10. A receiver as claimed in claim 1, wherein the information word type memory is programmable. 11. A receiver as claimed in claim 1, wherein the information word type memory is user-programmable. 12. A receiver as claimed in claim 1, wherein the receiver is arranged to process the supplementary data using the host processor during an already non-idle period of the host processor. 13. A receiver as claimed in claim 1, wherein the receiver is arranged to process the supplementary data using the host processor during an already non-idle period of the host processor, and wherein the non-idle period is a period when the host processor is processing GSM data. 14. A receiver as claimed in claim 1, wherein the receiver is arranged to process the supplementary data using the host processor during an already non-idle period of the host processor, and wherein the non-idle period is a period when the host processor is processing TDMA data. 15. A receiver as claimed in claim 1, wherein the receiver is arranged to process the supplementary data using the host processor during an already non-idle period of the host processor, and wherein the non-idle period is a period when the host processor is processing WCDMA data. 16. A receiver as claimed in claim 1, further comprising: a buffer memory for storing the decoded supplementary data prior to the decoded supplementary being processed by the host processor. 17. A receiver as claimed in claim 16, wherein said buffer memory is a FIFO memory. 18. A receiver as claimed in claim 16, further comprising a latch responsive to the detection circuitry for controlling the flow of supplementary data to the buffer memory. 19. A receiver as claimed in claim 18, wherein said latch is arranged to receive at a data input the decoded supplementary data, and at a clock input a match condition signal generated by the detection circuitry responsive to a match. 20. A receiver as claimed claim 16, wherein the receiver is arranged such that the host processor reads the contents of the buffer memory upon receipt of an interrupt. 21. A receiver as claimed in claim 20, wherein the interrupt is generated by circuitry external to the receiver. 22. A receiver as claimed in claim 20, wherein the interrupt is initiated by the user. 23. A receiver as claimed in claim 20, wherein the interrupt is generated in response to the buffer memory reaching its capacity. 24. A receiver as claimed in claim 20, wherein the interrupt is generated in response to an instruction to process GSM burst data. 25. A receiver as claimed in claim 16, wherein the receiver is arranged such that the host processor reads the contents of the buffer memory during GSM burst activity. 26. A receiver as claimed in claim 25, wherein said receiver is incorporated into a device for communicating over a GSM network. 27. A receiver as claimed in claim 26, wherein said device for communicating over a GSM network is a mobile phone. 28. A receiver as claimed in claim 1, wherein the receiver is arranged to be capable of receiving and decoding the radio station signal. 29. A receiver as claimed in claim 1, wherein the radio station signal is an audio signal and the receiver is arranged to be capable of presenting the audio signal to a user. 30. A receiver as claimed in claim 1, wherein the radio station signal is a frequency modulated signal. 31. A receiver as claimed in claim 1, wherein the radio station signal is an amplitude modulated signal. 32. A mobile terminal comprising a receiver as claimed in claim 1. 33. A method for receiving supplementary data transmitted with a radio station signal, said supplementary data comprising one or more information word fields containing supplementary data transmitted with the radio station signal, said method comprising: processing said supplementary data by a processing means; demodulating and decoding a received radio signal to generate a stream of bits representing the one or more information word fields; storing one or more information word type fields in an information word field store; receiving and comparing the information word type field decoded by the decoder with one or more of the stored information word type fields, and in response to a match therebetween, causing the corresponding supplementary data to be processed by group to be processed. | A radio frequency receiver is described, which is designed to receive supplementary data that is transmitted together with a radio station signal. The supplementary data consists of one or more information word fields containing additional data that is transmitted along with the radio station signal. This receiver is specifically designed to capture and process this supplementary data. | The present invention relates to a radio frequency receiver for receiving supplementary data transmitted with a radio station signal. The receiver includes a host processor for processing the supplementary data, a supplementary data demodulator and decoder for demodulating and decoding the received radio signal, and an information word type memory for storing information word type fields. The receiver also includes detection circuitry that compares the decoded information word type fields with the stored information word type fields and provides a matched condition signal when there is a match. In response to the matched condition signal, the receiver processes the corresponding supplementary data using the host processor. The receiver can be programmed to conform to different standards, such as the RDS or RBDS standards. The information word type memory can be used to store different information word types, such as GTC(s), TP code(s), PTY code(s), and TA code(s). In addition, the receiver includes a buffer memory for storing the decoded supplementary data before it is processed by the host processor. The receiver can be configured to read the contents of the buffer memory during a non-idle period of the host processor, such as when processing GSM, TDMA, or WCDMA data. The receiver can also be incorporated into a mobile terminal, such as a mobile phone. Overall, the invention provides a receiver that is capable of efficiently receiving and processing supplementary data transmitted with a radio station signal. | The present invention describes a radio frequency receiver designed to receive supplementary data transmitted alongside a radio station signal. This receiver includes a host processor, a supplementary data demodulator and decoder, and an information word type memory. The receiver also features detection circuitry to compare decoded information word type fields with stored fields and process corresponding supplementary data when a match is detected. The receiver can be programmed to adhere to different standards, such as RDS or RBDS, and the information word type memory can store various types of information words. Additionally, the receiver incorporates a buffer memory to store decoded supplementary data before it is processed. The receiver can be used during non-idle periods of the host processor and can be part of a mobile terminal, like a mobile phone. Overall, this invention allows for efficient reception and processing of supplementary data transmitted with a radio station signal.
The present invention provides a method for encoding messages. The method includes identifying at least a first plurality of messages indicative of a corresponding first plurality of data transmission rates and a second plurality of messages indicative of a corresponding second plurality of data transmission rates based on a prior transmitted message, where the first and second pluralities of messages are unequal. The method also includes transmitting a message from one of at least the first and second pluralities of messages. | 1. A method for encoding messages, comprising the steps of: identifying at least a first plurality of messages indicative of a corresponding first plurality of data transmission rates and a second plurality of messages indicative of a corresponding second plurality of data transmission rates based on a prior transmitted message, where the first and second pluralities of messages are unequal; and transmitting a message from one of at least the first and second pluralities of messages. 2. The method of claim 1, wherein a first number of bits used to represent messages in the first plurality of messages is different than a second number of bits used to represent messages in the second plurality of messages, where the first and second number of bits are at least equal to one. 3. The method of claim 1, wherein a message from the first plurality of messages has a higher probability of being transmitted than a message from the second plurality of messages. 4. The method of claim 3, wherein a first number of bits used to represent messages in the first plurality of messages is less than a second number of bits used to represent messages in the second plurality of messages, the first number of bits being at least equal to one. 5. A method for encoding messages, comprising the steps of: identifying at least a first plurality of messages indicative of a corresponding first plurality of data transmission rates and a second plurality of messages indicative of a corresponding second plurality of data transmission rates based on a prior transmitted message, where the first and second plurality are unequal; and transmitting a message from one of at least the first and second plurality of messages, where a message from the first plurality of messages is transmitted at a different power than a message from the second plurality of messages. 6. The method of claim 5, wherein a first number of bits used to represent messages in the first plurality of messages is different than a second number of bits used to represent messages in the second plurality of messages, where the first and second number of bits are at least equal to one. 7. The method of claim 5, wherein a message from the first plurality of messages has a higher probability of being transmitted than a message from the second plurality of messages. 8. The method of claim 7, wherein a first number of bits used to represent messages in the first plurality of messages is less than a second number of bits used to represent messages in the second plurality of messages, the first number of bits being at least equal to one. 9. The method of claim 8, wherein a message from the first plurality of messages is transmitted using less power than a message from the second plurality of messages. 10. A method for encoding messages, comprising the steps of: identifying at least a first group of messages having a first plurality of transmit rate request messages and a second group of messages having a second plurality of transmit rate request messages based on a prior transmitted transmit rate request message, where the first and second plurality are unequal; and transmitting a transmit rate request message from one of at least the first and second group of messages by replacing at least a portion of a pilot signal with a signal representing at least a portion of the transmit rate request message. 11. The method of claim 10, wherein a first number of bits used to represent messages in the first group is different than a second number of bits used to represent messages in the second group, where the first and second number of bits are at least equal to one. 12. The method of claim 10, wherein a message from the first group has a higher probability of being transmitted than a message from the second group. 13. The method of claim 12, wherein a first number of bits used to represent messages in the first group is less than a second number of bits used to represent messages in the second group, the first number of bits being at least equal to one. 14. A method for encoding messages, comprising the steps of: identifying at least a first group of messages having a first plurality of transmit rate request messages and a second group of messages having a second plurality of transmit rate request messages based on a prior transmitted transmit rate request message, where the first and second plurality are unequal; and transmitting a transmit rate request message from one of at least the first and second group of messages by replacing at least a portion of a pilot signal with a signal representing at least a portion of the transmit rate request message, where a message from the first group is transmitted at a different power than a message from the second group. 15. The method of claim 14, wherein a first number of bits used to represent messages in the first group is different than a second number of bits used to represent messages in the second group, where the first and second number of bits are at least equal to one. 16. The method of claim 14, wherein a message from the first group has a higher probability of being transmitted than a message from the second group. 17. The method of claim 16, wherein a first number of bits used to represent messages in the first group is less than a second number of bits used to represent messages in the second group, the first number of bits being at least equal to one. 18. A method of encoding messages comprising the steps of: identifying at least a first group of messages having a first plurality of transmit rate request messages and a second group of messages having a second plurality of transmit rate request messages based on a current system state, where the first and second plurality are unequal; and transmitting a transmit rate request messages from one of at least the first and second group of messages by replacing at least a portion of a pilot signal with a signal representing at least a portion of the transmit rate request message. 19. A method for encoding messages comprising the steps of: identifying at least a first group of messages having a first plurality of transmit rate request messages and a second group of messages having a second plurality of transmit rate request messages based on a current system state, where the first and second plurality are unequal; and transmitting a transmit rate request message from one of at least the first and second group of messages by replacing at least a portion of a pilot signal with a signal representing at least a portion of the transmit rate request message, where a message from the first group is transmitted at a different power than a message from the second group. | The present invention introduces a method for encoding messages by categorizing them into different data transmission rates. These rates are determined based on previously transmitted messages. The method involves identifying two separate groups of messages, each representing a different set of data transmission rates. The method further includes transmitting a message from either of these groups. | Claim 1: A method for encoding messages, involving identifying different sets of messages based on prior transmitted messages indicating different data transmission rates, and transmitting a message from one of the sets. Claim 2: In Claim 1, the number of bits used to represent messages in each set is different, with at least one bit being used. Claim 3: In Claim 1, messages from one set have a higher probability of being transmitted compared to messages from the other set. Claim 4: In Claim 3, the number of bits used to represent messages in the set with a higher transmission probability is less than the number of bits used to represent messages in the other set, with at least one bit being used. Claim 5: A method for encoding messages, involving identifying different sets of messages based on prior transmitted messages indicating different data transmission rates, and transmitting a message from one of the sets, where messages from one set are transmitted at a different power than messages from the other set. Claim 6: In Claim 5, the number of bits used to represent messages in each set is different, with at least one bit being used. Claim 7: In Claim 5, messages from one set have a higher probability of being transmitted compared to messages from the other set. Claim 8: In Claim 7, the number of bits used to represent messages in the set with a higher transmission probability is less than the number of bits used to represent messages in the other set, with at least one bit being used. Claim 9: In Claim 8, messages from the set with a higher transmission probability are transmitted using less power than messages from the other set. Claim 10: A method for encoding messages, involving identifying different groups of messages based on a prior transmitted transmit rate request message, and transmitting a transmit rate request message from one of the groups by replacing at least a portion of a pilot signal with a signal representing the transmit rate request message. Claim 11: In Claim 10, the number of bits used to represent messages in each group is different, with at least one bit being used. Claim 12: In Claim 10, messages from one group have a higher probability of being transmitted compared to messages from the other group. Claim 13: In Claim 12, the number of bits used to represent messages in the group with a higher transmission probability is less than the number of bits used to represent messages in the other group, with at least one bit being used. Claim 14: A method for encoding messages, involving identifying different groups of messages based on a prior transmitted transmit rate request message, and transmitting a transmit rate request message from one of the groups by replacing at least a portion of a pilot signal with a signal representing the transmit rate request message, where messages from one group are transmitted at a different power than messages from the other group. Claim 15: In Claim 14, the number of bits used to represent messages in each group is different, with at least one bit being used. Claim 16: In Claim 14, messages from one group have a higher probability of being transmitted compared to messages from the other group. Claim 17: In Claim 16, the number of bits used to represent messages in the group with a higher transmission probability is less than the number of bits used to represent messages in the other group, with at least one bit being used. Claim 18: A method for encoding messages, involving identifying different groups of messages based on the current system state, and transmitting a transmit rate request message from one of the groups by replacing at least a portion of a pilot signal with a signal representing the transmit rate request message. Claim 19: A method for encoding messages, involving identifying different groups of messages based on the current system state, and transmitting a transmit rate request message from one of the groups by replacing at least a portion of a pilot signal with a signal representing the transmit rate request message, where messages from one group are transmitted at a different power than messages from the other group. | The present invention introduces a method for encoding messages by categorizing them into different data transmission rates. These rates are determined based on previously transmitted messages, and the method involves identifying separate groups of messages representing different sets of data transmission rates. Messages from one set have a higher probability of being transmitted compared to messages from the other set, and the number of bits used to represent messages in each set is different. Additionally, in some embodiments, messages from one set are transmitted at a different power than messages from the other set. Another aspect of the invention involves identifying different groups of messages based on a prior transmitted transmit rate request message or the current system state, and transmitting a transmit rate request message from one of the groups by replacing at least a portion of a pilot signal with a signal representing the transmit rate request message.
A perceptual audio coder is disclosed for encoding audio signals, such as speech or music, with different spectral and temporal resolutions for redundancy reduction and irrelevancy reduction. The disclosed perceptual audio coder separates the psychoacoustic model (irrelevancy reduction) from the redundancy reduction, to the extent possible. The audio signal is initially spectrally shaped using a prefilter controlled by a psychoacoustic model. The prefilter output samples are thereafter quantized and coded to minimize the mean square error (MSE) across the spectrum. The disclosed perceptual audio coder can use fixed quantizer step-sizes, since spectral shaping is performed by the pre-filter prior to quantization and coding. The disclosed pre-filter and post-filter support the appropriate frequency dependent temporal and spectral resolution for irrelevancy reduction. A filter structure based on a frequency-warping technique is used that allows filter design based on a non-linear frequency scale. The characteristics of the pre-filter may be adapted to the masked thresholds (as generated by the psychoacoustic model), using techniques known from speech coding, where linear-predictive coefficient (LPC) filter parameters are used to model the spectral envelope of the speech signal. Likewise, the filter coefficients may be efficiently transmitted to the decoder for use by the post-filter using well-established techniques from speech coding, such as an LSP (line spectral pairs) representation, temporal interpolation, or vector quantization. | 1. A method for encoding a signal, comprising the steps of: filtering said signal using an adaptive filter having a plurality of subbands controlled by a psychoacoustic model, said adaptive filter producing a filter output signal and having a magnitude response that approximates an inverse of the masking threshold; and quantizing and encoding the filter output signal together with side information for filter adaptation control, wherein spectral and temporal resolutions of one or more subbands utilized in said encoding are selected independent of said adaptive filter. 2. The method of claim 1, wherein said quantizing and encoding step uses a transform or analysis filter bank suitable for redundancy reduction. 3. The method of claim 1, further comprising the steps of quantizing and encoding spectral components obtained from a transform or analysis filter bank, and wherein said quantizing and encoding steps employ fixed quantizer step sizes. 4. The method of claim 1, wherein said quantizing and encoding step reduces the mean square error in said signal. 5. The method of claim 1, wherein a filter order and intervals of filter adaptation of said adaptive filter are selected suitable for irrelevancy reduction. 6. The method of claim 1, wherein said signal is an audio signal. 7. The method of claim 1, wherein said signal is an image signal and said adaptive filter is controlled in a way that said magnitude response approximates an inverse of a visibility threshold. 8. The method of claim 1, further comprising the step of transmitting said encoded signal to a decoder. 9. The method of claim 1, further comprising the step of recording said encoded signal on a storage medium. 10. The method of claim 1, wherein said encoding further comprises the step of employing an adaptive Huffman coding technique. 11. The method of claim 1, wherein said filtering step is based on a frequency-warping technique using a non-linear frequency scale. 12. The method of claim 1, wherein the encoding stage for filter coefficients comprises a conversion from linear-predictive coefficient filter coefficients to lattice coefficients or to Line Spectrum Pairs. 13. A method for encoding a signal, comprising the steps of: filtering said signal using an adaptive filter having a plurality of subbands controlled by a psychoacoustic model, said adaptive filter producing a filter output signal and having a magnitude response that approximates an inverse of the masking threshold; and transforming the filter output signal using a plurality of subbands suitable for redundancy reduction; and quantizing and encoding the subband signals together with side information for filter adaptation control, wherein spectral and temporal resolutions of one or more subbands utilized in said encoding are selected independent of said adaptive filter. 14. The method of claim 13, wherein said quantizing and encoding step uses a transform or analysis filter bank suitable for redundancy reduction. 15. The method of claim 13, further comprising the steps of quantizing and encoding spectral components obtained from a transform or analysis filter bank, and wherein said quantizing and encoding steps employ fixed quantizer step sizes. 16. The method of claim 13, wherein said quantizing and encoding step reduces the mean square error in said signal. 17. The method of claim 13, wherein a filter order and intervals of filter adaptation of said adaptive filter are selected suitable for irrelevancy reduction. 18. The method of claim 13, wherein said filtering step is based on a frequency-warping technique using a non-linear frequency scale. 19. The method of claim 13, wherein the encoding stage for filter coefficients comprises a conversion from linear-predictive coefficient filter coefficients to lattice coefficients or to Line Spectrum Pairs. 20. A method for decoding a signal, comprising the steps of: decoding and dequantizing said signal; decoding side information for filter adaptation control transmitted with said signal; and filtering the dequantized signal with an adaptive filter having a plurality of subbands controlled by said decoded side information, said adaptive filter producing a filter output signal and having a magnitude response that approximates the masking threshold, wherein spectral and temporal resolutions of one or more subbands utilized in said decoding are selected independent of said adaptive filter. 21. The method of claim 20, wherein said decoding and dequantizing step uses an inverse transform or synthesis filter bank suitable for redundancy reduction. 22. The method of claim 20, further comprising the steps of decoding and dequantizing spectral components obtained from a transform or synthesis filter bank, and wherein said decoding and dequantizing steps employ fixed quantizer step sizes. 23. The method of claim 20, wherein a filter order and intervals of filter adaptation of said adaptive filter are selected suitable for irrelevancy reduction. 24. The method of claim 20, wherein the decoding stage for filter coefficients comprises a conversion from lattice coefficients or to Line Spectrum Pairs to linear-predictive coefficient filter coefficients. 25. A method for decoding a signal transmitted using a plurality of subband signals, comprising the steps of: decoding and dequantizing said transmitted subband signals; decoding side information for filter adaptation control transmitted with said signal; transforming said subbands to a filter input signal; and filtering the filter input signal with an adaptive filter having a plurality of subbands controlled by said decoded side information, said adaptive filter producing a filter output signal and having a magnitude response that approximates the masking threshold, wherein spectral and temporal resolutions of one or more subbands utilized in said decoding are selected independent of said adaptive filter. 26. The method of claim 25, wherein said decoding and dequantizing step uses an inverse transform or synthesis filter bank suitable for redundancy reduction. 27. The method of claim 25, further comprising the steps of decoding and dequantizing spectral components obtained from a transform or synthesis filter bank, and wherein said decoding and dequantizing steps employ fixed quantizer step sizes. 28. The method of claim 25, wherein a filter order and intervals of filter adaptation of said adaptive filter are selected suitable for irrelevancy reduction. 29. The method of claim 25, wherein the decoding stage for filter coefficients comprises a conversion from lattice coefficients or to Line Spectrum Pairs to linear-predictive coefficient filter coefficients. 30. An encoder for encoding a signal, comprising: an adaptive filter controlled by a psychoacoustic model, said adaptive filter having a plurality of subbands producing a filter output signal and having a magnitude response that approximates an inverse of the masking threshold; and a quantizer/encoder for quantizing and encoding the filter output signal together with side information for filter adaptation control, wherein spectral and temporal resolutions of one or more subbands utilized in said encoder are selected independent of said adaptive filter. 31. An encoder for encoding a signal, comprising: an adaptive filter controlled by a psychoacoustic model, said adaptive filter having a plurality of subbands producing a filter output signal and having a magnitude response that approximates an inverse of the masked masking threshold; and a plurality of subbands suitable for redundancy reduction for transforming the filter output signal; and a quantizer/encoder for quantizing and encoding the subband signals together with side information for filter adaptation control, wherein spectral and temporal resolutions of one or more subbands utilized in said encoder are selected independent of said adaptive filter. 32. A decoder for decoding a signal, comprising: a decoder/dequantizer for decoding and dequantizing said signal and decoding side information for filter adaptation control transmitted with said signal; and an adaptive filter having a plurality of subbands controlled by said decoded side information, said adaptive filter producing a filter output signal and having a magnitude response that approximates the masking threshold, wherein spectral and temporal resolutions of one or more subbands utilized in said decoder are selected independent of said adaptive filter. 33. A decoder for decoding a signal transmitted using a plurality of subband signals, comprising: a decoder/dequantizer for decoding and dequantizing said transmitted subband signals and decoding side information for filter adaptation control transmitted with said signal; means for transforming said subbands to a filter input signal; and an adaptive filter having a plurality of subbands controlled by said decoded side information, said adaptive filter producing a filter output signal and having a magnitude response that approximates the masking threshold, wherein spectral and temporal resolutions of one or more subbands utilized in said decoder are selected independent of said adaptive filter. | The disclosed invention is a perceptual audio coder that efficiently encodes audio signals by reducing redundancy and irrelevancy. It achieves this by employing a psychoacoustic model for irrelevancy reduction and a prefilter for spectral shaping before quantization and coding. The prefilter and post-filter support the appropriate temporal and spectral resolution for irrelevancy reduction. The design of the pre-filter is based on a frequency-warping technique that allows for non-linear frequency scale filter design. The filter characteristics can be adapted to the masked thresholds generated by the psychoacoustic model. The filter coefficients can be transmitted to the decoder efficiently using established techniques from speech coding. | Claim 1 describes a method for encoding a signal. The method includes the steps of filtering the signal using an adaptive filter controlled by a psychoacoustic model, quantizing and encoding the filter output signal, and including side information for filter adaptation control in the encoding. The encoding is performed with spectral and temporal resolutions of one or more subbands that are selected independently of the adaptive filter. Claim 2 adds that the quantizing and encoding step uses a transform or analysis filter bank suitable for redundancy reduction. Claim 3 further includes the steps of quantizing and encoding spectral components obtained from a transform or analysis filter bank, employing fixed quantizer step sizes. Claim 4 states that the quantizing and encoding step reduces the mean square error in the signal. Claim 5 explains that the filter order and intervals of filter adaptation of the adaptive filter are selected suitable for irrelevancy reduction. Claim 6 specifies that the signal being encoded is an audio signal. Claim 7 proposes that the signal being encoded is an image signal, and the adaptive filter is controlled to approximate an inverse of the visibility threshold. Claim 8 mentions that the encoded signal can be transmitted to a decoder. Claim 9 adds that the encoded signal can also be recorded on a storage medium. Claim 10 suggests that the encoding can employ an adaptive Huffman coding technique. Claim 11 describes that the filtering step is based on a frequency-warping technique using a non-linear frequency scale. Claim 12 states that the encoding stage for filter coefficients involves converting linear-predictive coefficient filter coefficients to lattice coefficients or Line Spectrum Pairs. Claim 13 describes a method for encoding a signal that is similar to claim 1, but adds a step of transforming the filter output signal using a plurality of subbands suitable for redundancy reduction before quantizing and encoding. Claim 14 indicates that the quantizing and encoding step in claim 13 uses a transform or analysis filter bank suitable for redundancy reduction. Claim 15 includes the steps of quantizing and encoding spectral components obtained from a transform or analysis filter bank, employing fixed quantizer step sizes, as described in claim 3. Claim 16 specifies that the quantizing and encoding step reduces the mean square error in the signal, as stated in claim 4. Claim 17 explains that the filter order and intervals of filter adaptation of the adaptive filter are selected suitable for irrelevancy reduction, as in claim 5. Claim 18 suggests that the filtering step in claim 13 is based on a frequency-warping technique using a non-linear frequency scale, as in claim 11. Claim 19 states that the encoding stage for filter coefficients involves converting linear-predictive coefficient filter coefficients to lattice coefficients or Line Spectrum Pairs, as in claim 12. Claim 20 describes a method for decoding a signal. The method includes the steps of decoding and dequantizing the signal, decoding side information for filter adaptation control transmitted with the signal, and filtering the dequantized signal with an adaptive filter controlled by the decoded side information. The adaptive filter produces a filter output signal that approximates the masking threshold. The spectral and temporal resolutions of one or more subbands used in the decoding are selected independently of the adaptive filter. Claim 21 adds that the decoding and dequantizing step uses an inverse transform or synthesis filter bank suitable for redundancy reduction. Claim 22 includes the steps of decoding and dequantizing spectral components obtained from a transform or synthesis filter bank, employing fixed quantizer step sizes, as described in claim 15. Claim 23 explains that the filter order and intervals of filter adaptation of the adaptive filter are selected suitable for irrelevancy reduction, as stated in claim 17. Claim 24 suggests that the decoding stage for filter coefficients involves converting lattice coefficients or Line Spectrum Pairs to linear-predictive coefficient filter coefficients. Claim 25 describes a method for decoding a signal transmitted using a plurality of subband signals. The method includes the steps of decoding and dequantizing the transmitted subband signals, decoding side information for filter adaptation control, transforming the subbands to a filter input signal, and filtering the filter input signal with an adaptive filter controlled by the decoded side information. The adaptive filter produces a filter output signal that approximates the masking threshold. The spectral and temporal resolutions of one or more subbands used in the decoding are selected independently of the adaptive filter. Claim 26 adds that the decoding and dequantizing step uses an inverse transform or synthesis filter bank suitable for redundancy reduction, as stated in claim 21. Claim 27 includes the steps of decoding and dequantizing spectral components obtained from a transform or synthesis filter bank, employing fixed quantizer step sizes, as described in claim 22. Claim 28 explains that the filter order and intervals of filter adaptation of the adaptive filter are selected suitable for irrelevancy reduction, as stated in claim 23. Claim 29 suggests that the decoding stage for filter coefficients involves converting lattice coefficients or Line Spectrum Pairs to linear-predictive coefficient filter coefficients, as mentioned in claim 24. Claim 30 describes an encoder for encoding a signal. The encoder includes an adaptive filter controlled by a psychoacoustic model and a quantizer/encoder for quantizing and encoding the filter output signal. The encoder also includes side information for filter adaptation control in the encoding. The spectral and temporal resolutions of one or more subbands used in the encoder are selected independently of the adaptive filter. Claim 31 adds a plurality of subbands suitable for redundancy reduction to the encoder. The subbands transform the filter output signal before quantizing and encoding. Claim 32 describes a decoder for decoding a signal. The decoder includes a decoder/dequantizer for decoding and dequantizing the signal and decoding side information for filter adaptation control transmitted with the signal. The decoder also includes an adaptive filter controlled by the decoded side information. The filter filters the dequantized signal and produces a filter output signal that approximates the masking threshold. The spectral and temporal resolutions of one or more subbands used in the decoder are selected independently of the adaptive filter. Claim 33 adds means for transforming the subbands to a filter input signal to the decoder. The adaptive filter filters the filter input signal, as described in claim 32. | The disclosed invention is a perceptual audio coder that efficiently encodes audio signals by reducing redundancy and irrelevancy. It employs a psychoacoustic model and a prefilter to shape the spectral resolution and reduce irrelevancy. The prefilter is based on a frequency-warping technique and its characteristics are adapted to the psychoacoustic model. The encoded signal can be transmitted or recorded, and an adaptive Huffman coding technique can be used. There are also claims for encoding image signals and methods for decoding signals. The encoder and decoder include adaptive filters and side information for filter adaptation control. Various quantization and encoding techniques are described, and the spectral and temporal resolutions of subbands are selected independently of the adaptive filter.
A method is provided for the visual display of states of network elements of a network to be monitored in a monitoring device, the incoming notifications of a network element being evaluated and, therefrom, the network element being allocated a current state from a population of possible states, the number of uncleared notifications or uncleared notifications having certain criteria of a network element being determined at respective certain time intervals and a current state trend being determined therefrom, all the network elements or selected network elements being displayed as pictorial objects on a display screen and each pictorial object displaying at least the actual state and the state trend of the relevant network element, and also a monitoring device and a program module therefor. | 1. A method for displaying of states of network elements of a network to be monitored in a monitoring device, the method comprising: evaluating received notifications relating to a network element, and assigning to said network element a current state from a plurality of possible states based on a result of the evaluating of the received notifications; determining a number of uncleared notifications of the network element, and determining a current state trend of the uncleared notifications; and displaying pictorial objects corresponding to the network elements on a display screen of the monitoring device, wherein each pictorial object displays at least the current state trend of the corresponding network element. 2. The method according to claim 1, further comprising, on receipt of certain notifications or of notifications that satisfy defined criteria, automatically displaying an indication of the receipt of said notification or of an item of information corresponding to said notification on the display screen. 3. The method according to claim 1, further comprising displaying the content of at least a last notification received from a network element in a dialog window on the display screen if the relevant network element is selected by means of a display-screen cursor. 4. The method according to claim 1, further comprising displaying detailed trend information in a dialog window on the display screen if the relevant network element is selected by means of a display-screen cursor. 5. The method according to claim 1, wherein the determining the number of uncleared notifications comprises determining a number of uncleared notifications satisfying a predetermined criteria at predetermined time intervals. 6. A monitoring device for monitoring a network comprising the following means: receiving means for receiving notifications from network elements or for network elements of the network to be monitored, allocation means for allocating a respective current state from a plurality of possible states for individual network elements, determining means for determining a number of uncleared notifications from a network element, calculating means for determining a current state trend from the numbers determined and display means for displaying pictorial objects corresponding to the network elements on a display screen, wherein each pictorial object displays at least the current state trend of the corresponding network element. 7. The monitoring device according to claim 6, wherein the determining means determines a number of uncleared notifications satisfying a predetermined criteria at predetermined time intervals. | This invention describes a method, device, and program for visually displaying the states of network elements in a monitoring device. The method involves evaluating incoming notifications from network elements to determine their current states, based on a population of possible states. The number of uncleared notifications or specific criteria of uncleared notifications for each network element is determined at certain time intervals to determine the current state trend. The states of all or selected network elements are then displayed as pictorial objects on a screen, with each object showing the actual state and trend of its corresponding network element. | Claim 1: This claim describes a method for displaying the states of network elements in a monitoring device. The method involves evaluating notifications related to a network element and assigning a current state based on the evaluation. It also includes determining the number of uncleared notifications for the network element and determining the current state trend of those notifications. Finally, pictorial objects corresponding to the network elements are displayed on the monitoring device's display screen, with each object displaying at least the current state trend of the corresponding network element. Claim 2: This claim adds the feature of automatically displaying an indication on the display screen when certain notifications or notifications that meet certain criteria are received. Claim 3: This claim introduces the feature of displaying the content of the last notification received from a network element in a dialog window on the display screen when the relevant network element is selected. Claim 4: This claim expands on claim 3 by including the display of detailed trend information in the dialog window when the relevant network element is selected. Claim 5: This claim specifies that the determination of the number of uncleared notifications includes determining the number of notifications that meet a predetermined criteria at predetermined time intervals. Claim 6: This claim describes a monitoring device for monitoring a network. The device includes means for receiving notifications from network elements, means for allocating a current state to each network element, means for determining the number of uncleared notifications from a network element, means for calculating the current state trend based on the determined numbers, and means for displaying pictorial objects corresponding to the network elements on a display screen, with each object displaying at least the current state trend. Claim 7: This claim specifies that the means for determining the number of uncleared notifications determine the number of notifications that meet a predetermined criteria at predetermined time intervals. | This invention presents a method, device, and program for visually displaying the states of network elements in a monitoring device. The method involves evaluating notifications from network elements to determine their current states and determining the number of uncleared notifications for each element. The current state trend is calculated based on this information. Pictorial objects representing the network elements are displayed on the screen, showing their current state and trend. Additional features include automatically displaying indications for certain notifications, displaying the content of the last notification in a dialog window, and providing detailed trend information. The device consists of various means for receiving notifications, allocating current states, determining uncleared notifications, calculating trends, and displaying pictorial objects.
An instruction word is used to transfer information about whether the instruction word pertains to mode setting of a functional block. Instruction words included in the program code are processed in at least a first decoding step and a second decoding step, wherein in the first decoding step, said information included in the instruction word is examined. On the basis of the examination, it is determined whether the mode of one or more functional blocks is to be set or whether the second decoding step is to be taken, in which the instruction word is decoded to be run by one or more of said functional blocks. The invention also relates to a processor and an electronic device, in which the method can be implemented. The invention further relates to a program, in which a program code is provided for implementing the method. | 1. A method for controlling the-operation of a processor, the processor comprising a core, two or more functional blocks, a decoder for decoding instruction words included in a program code to be run in one or more of said functional blocks, at least one of said functional blocks being provided with at least two different modes, and the mode of at least one of said functional blocks being set to one of said at least two modes at a time, the method comprising: transmitting an instruction word containing information about whether it is an instruction word relating to setting of a mode, and processing instruction words included in the program code in at least a first decoding in a first decoding block and a second decoding in a second decoding block, wherein the first decoding comprises: examining said information contained within the instruction word, and after the examination, determining whether a mode of one or more of said functional blocks is to be set or whether the second decoding is to be taken; wherein said second decoding comprises: decoding the instruction word; and executing the decoded instruction word by one or more of said functional blocks. 2. The method according to claim 1, comprising using a mode-setting instruction word in the program code to set the mode of the functional blocks of the processor. 3. The method according to claim 1, wherein to take the second decoding, the functional blocks are provided with means for decoding of the instruction word. 4. The method according to claim 3, wherein the means for the decoding of the instruction word, provided in connection with the functional units, are provided with at least a normal mode and a power saving mode, wherein if at the first decoding step, it is found that the instruction word pertains to mode setting, the method comprises setting said means for decoding of the instruction word in the power saving mode. 5. The method according to claim 1, wherein the instruction word relates to mode setting, and the method comprises transmitting information about the functional blocks whose mode setting said instruction word pertains to. 6. The method according to claim 5, wherein the mode setting is performed substantially immediately after the first decoding in all those functional blocks, to whose mode setting said instruction word relating to mode setting pertains. 7. The method according to claim 5, wherein if any one or more previously decoded instruction words is being processed in any functional block or waiting for being processed, the method comprises setting the mode of this functional block after all the previously decoded instruction words pertaining to this functional block have been run. 8. The method according to claim 1, comprising: examining in the first decoding the mode of the second functional block to determine if the mode of the second functional block is a power saving mode, and performing said second decoding only if it was determined that the second functional block is not in the power saving mode. 9. A processor comprising: a core, two or more functional blocks, a decoder for decoding instruction words included in a program code, to be run in one or more of said functional blocks, at least one of said functional blocks being provided with at least two different modes, and a mode setter for setting the mode of at least one of said functional blocks in one of said at least two modes at a time, wherein the instruction word is provided with information about whether it is an instruction word relating to the setting of a mode, wherein the decoder comprises at least a first decoding block comprising a detector arranged to examine said information contained in the instruction word; and one or more second decoding blocks and wherein the processor comprises a first transmitter for transferring the instruction word to said mode setter, if the instruction word pertains to the setting of a mode, and a second transmitter for transferring an instruction word other than one pertaining to the setting of a mode, to be decoded in said one or more second decoding blocks. 10. Processor according to claim 9, wherein the mode setter sets the mode of the functional blocks on the basis of a mode setting instruction word placed in the program code. 11. The processor according to claim 9, wherein the second decoding block comprises a decoder for decoding the instruction word. 12. An electronic device comprising a processor, the processor comprises: a core, two or more functional blocks, a decoder for decoding instruction words included in a program code, to be run in one or more of said functional blocks, at least one of said functional blocks being provided with at least two different modes, and a mode setter for setting the mode of at least one of said functional blocks in one of said at least two modes at a time, wherein the instruction word is provided with information about whether it is an instruction word pertaining to the setting of a mode, wherein the decoder comprises at least a first decoding block comprising a detector for examining said information contained in the instruction word; and one or more second decoding blocks, and wherein the processor comprises a first transmitter for transmitting the instruction word to said mode setter, if the instruction word pertains to the setting of a mode, and a second transmitter for transferring an instruction word other than one pertaining to the setting of a mode, to be decoded in said one or more second decoding blocks. 13. The electronic device according to claim 12, wherein the processor comprises a mode setter for setting the mode of the functional blocks on the basis of a mode setting instruction word placed in the program code. 14. A program for forming a program code, the program code comprises instruction words for controlling operation of a processor, the processor comprises: a core, two or more functional blocks, a decoder for decoding instruction words included in the program code, to be run in one or more of said functional blocks, at least one of said functional blocks being provided with at least two different modes, and a mode setter arranged to set the mode of at least one of said functional blocks in one of said at least two modes at a time, wherein the program for forming the program code is provided with a function for setting information, in at least an instruction word pertaining to setting of a mode, to indicate whether the instruction word pertains to the setting of a mode, wherein instructions words included in the program code are processed in at least a first decoding in a first decoding block and a second decoding in a second decoding block, and wherein in the first decoding, said information included in the instruction word is examined, and on the basis of the examination, it is determined whether the setting of the mode of one or more of said functional blocks is to be performed or whether the second decoding is to be taken, in which the instruction word is decoded to be run by one or more of said functional blocks. 15. The program according to claim 14, wherein it is provided with a function for inserting mode setting instruction words in the program code for setting the mode of the functional blocks of the processor in connection with the running of the program code. 16. The program according to claim 14, wherein said information is set in at least an instruction word related to mode setting at a stage of producing the program code. 17. The program according to claim 14, wherein the program code is interpreted at a stage of running of the program code, in which interpretation the program code is compiled to program commands of the processor, and wherein said data is set in at least an instruction word related to mode setting at the stage of interpretation of the program code. | This invention presents a method for using an instruction word to transfer information related to mode setting of a functional block. The program code containing instruction words undergoes a first and second decoding step. During the first decoding step, the information contained in the instruction word is examined to determine whether the mode of one or more functional blocks needs to be set or if the second decoding step should be executed. In the second decoding step, the instruction word is decoded to be executed by one or more functional blocks. This method can be implemented in a processor and electronic device. Additionally, a program is provided to implement this method. | The claims relate to a method, processor, electronic device, and program for controlling the operation of a processor with multiple functional blocks and different modes. The method includes transmitting an instruction word containing information about mode setting and processing instruction words through decoding blocks. The first decoding block examines the information in the instruction word to determine if the mode of any functional blocks should be set or if second decoding should be taken. The second decoding block decodes and executes the instruction word. The processor includes a core, functional blocks, a decoder, and a mode setter for setting the mode of functional blocks. The instruction word contains information about mode setting and the decoder includes a first decoding block and one or more second decoding blocks. The electronic device includes the processor. The program for forming a program code includes a function for setting information in instruction words pertaining to mode setting to indicate if the instruction words pertain to mode setting. It also includes a function for inserting mode setting instruction words in the program code for setting the mode of the functional blocks. | An invention has been proposed that introduces a method for utilizing an instruction word to convey information about the mode setting of a functional block. This method involves two decoding steps of the program code that contains these instruction words. The first decoding step examines the instruction word to determine whether the mode of any functional blocks needs to be set or if the second decoding step should be executed. The second decoding step decodes and executes the instruction word for one or more functional blocks. This method can be implemented in a processor and electronic device. A program is provided to facilitate the implementation of this method. The claims associated with this invention cover a method, processor, electronic device, and program for controlling the operation of a processor with multiple functional blocks and different modes. The method involves transmitting an instruction word that contains mode setting information and processing instruction words using decoding blocks. The first decoding block analyzes the information in the instruction word to determine if any functional blocks need their mode set or if the second decoding step should be undertaken. The second decoding block decodes and executes the instruction word. The processor includes a core, functional blocks, a decoder, and a mode setter for establishing the mode of the functional blocks. The instruction word contains information about mode setting, and the decoder comprises a first decoding block and one or more second decoding blocks. Lastly, the electronic device incorporates the processor. The program code also includes functions for setting information in instruction words related to mode setting and inserting mode setting instruction words for configuring the mode of the functional blocks.
A system and method for automatically switching network connections to an appropriate network entity based on access rights possessed by a user of a wireless terminal. A switch recognizes the certificate provided by a terminal, and directs the connection to the service provider hosting a targeted secure service if the certificate proves to have the appropriate access rights. The switch directs the connection to an enrollment module if the certificate does not correspond to the service provider's required certificate, where the user can attempt to obtain the appropriate certificate from the enrollment module to ultimately access the targeted secure service. | 1. A method for automatically directing network connections based on access rights possessed by a user of a wireless terminal, the method comprising: receiving a certificate, having security information indicative of the access rights possessed by the user, from the wireless terminal; determining whether the received certificate corresponds to a service provider authentication certificate which identifies access rights for a targeted service; directing the network connection to the targeted service if the received certificate corresponds to the service provider authentication certificate; directing the network connection to an enrollment module to register for the service provider authentication certificate using a user identity and a private key, if the received certificate does not correspond to the service provider authentication certificate; and enrolling the user with the targeted service via the enrollment module when the network connection is directed to the enrollment module; and automatically directing the network connection to the targeted service in response to the enrollment. 2. The method of claim 1, further comprising providing a list of one or more available predetermined certificates to the wireless terminal. 3. The method of claim 2, further comprising providing the list of available predetermined certificates to the wireless terminal in a predetermined order in which selection at the wireless terminal is to be effected. 4. The method of claim 3, further comprising selecting, at the wireless terminal, a locally-stored certificate corresponding to the highest order predetermined certificate that matches the locally-stored certificate. 5. The method of claim 4, further comprising establishing the network connection using the selected locally-stored certificate, wherein the selected certificate is the certificate received from the wireless terminal having security information indicative of the access rights possessed by the user. 6. The method of claim 3, further comprising allowing the wireless terminal to establish the network connection utilizing a locally-stored certificate corresponding to the predetermined certificate that is highest in the predetermined order that matches the locally-stored certificate. 7. The method of claim 1, wherein receiving a certificate comprises receiving the certificate via a client certificate message issued by the wireless terminal. 8. The method of claim 1, further comprising providing the service provider authentication certificate back to the wireless terminal in response to enrolling the user with the targeted service. 9. The method of claim 1, wherein the access rights possessed by the user are stored as local certificates on a Wireless Identity Module (WIM). 10. The method of claim 1, further comprising supplying the wireless terminal with a list of available authentication certificates from which the wireless terminal may use to establish the connection. 11. The method of claim 10, further comprising supplying the wireless terminal with the list of available authentication certificates in a preferred order from which the wireless terminal must utilize a highest preference authentication certificate possessed at the wireless terminal in establishing the connection. 12. The method of claim 11, wherein the highest preference authentication certificate listed is the service provider authentication certificate. 13. The method of claim 10, wherein determining whether the received certificate corresponds to a service provider authentication certificate comprises comparing the received certificate to the list of available authentication certificates. 14. The method of claim 1, wherein determining whether the received certificate corresponds to a service provider authentication certificate comprises comparing the received certificate to the service provider authentication certificate. 15. A system for managing access and enrollment for a secure service available to a user via a wireless terminal, comprising: a service module from which a service provider avails the secure service to the user of the wireless terminal; an enrollment manager to effect user registration to the secure service using a user identity and a private key; and a switch module coupled to receive a security certificate utilized by the wireless terminal in establishing a connection therewith, wherein the switch module directs the connection to either the service module or the enrollment manager depending on the security certificate utilized in establishing the connection, wherein the enrollment manager is configured to issue authentication certificates upon successful registration, including a service provider authentication certificate required for use with the secure service, and wherein at least one of the switch module or the enrollment module automatically directs the network connection to the service module in response to the registration. 16. The system as in claim 15, wherein the switch module determines which security certificate is utilized in establishing the connection, and directs the connection to either the service module or the enrollment manager depending on the utilized security certificate. 17. The system as in claim 16, wherein the security certificate is digitally signed by the service provider indicating that the user is registered with the service provider for use of the secure service, thereby directing the connection to the service module. 18. The system as in claim 16, wherein the security certificate is not digitally signed by the service provider, indicating that the user is not registered with the service provider for use of the secure service, thereby directing the connection to the enrollment manager. 19. The system as in claim 16, wherein the security certificate is digitally signed by a trusted authority that is trusted by the service provider, indicating that the user may obtain registration through the trusted authority, thereby directing the connection to the enrollment manager. 20. The system as in claim 15, wherein the security certificate comprises an authentication certificate. 21. The system as in claim 20, wherein the authentication certificate comprises at least one of an identity verification authentication certificate, an authorization certificate, and a non-repudiation certificate. 22. The system as in claim 15, wherein the switch module comprises a list of potential authentication certificates listed in a preferred order of use, and wherein the switch module provides the list of potential authentication certificates to the wireless terminal to allow the wireless terminal to establish the connection using a highest order authentication certificate in accordance with the preferred order of use. 23. The system as in claim 22, wherein the switch comprises a compare module to compare at least one of the predetermined authentication certificates to the authentication certificate used by the wireless terminal. 24. The system as in claim 23, wherein: (a) the compare module compares a service provider's authentication certificate to the authentication certificate used by the wireless terminal in establishing the connection; (b) if a match is found, the switch module directs the user to the service module to use the secure service; and (c) if a match is not found, the switch module directs the user to the enrollment manager to effect user registration to the secure service. 25. The system as in claim 23, wherein: (a) the compare module compares each of the predetermined authentication certificates to the authentication certificate used by the wireless terminal; and (b) the switch module directs the user to the service module or the enrollment manager depending on the results of the comparison. 26. A system for managing user access and enrollment for a secure service available on a network, comprising: a wireless network including a plurality of wireless terminals operable therein; a network of computing systems wherein at least one of the computing systems comprises a server computing system hosting a secure service targeted by at least one of the wireless terminals, and wherein at least one of the computing systems comprises an enrollment server to effect user registration to the secure service using a user identity and a private key; a gateway computing system configured to bridge communications between the wireless network and the network of computing systems; and a network switch coupled to receive an authentication certificate utilized by a wireless terminal in establishing a connection with the network of computing systems, wherein the network switch switches the connection to the server computing system or the enrollment server depending on the authentication certificate utilized by the wireless terminal in establishing the connection, wherein the wireless terminal is enrolled with the secure service via the enrollment server when the network connection is directed to the enrollment server, and wherein at least one of the network switch or the enrollment server automatically directs the network connection to the service module in response to the enrollment. 27. The system as in claim 26, wherein the gateway computing system comprises a Wireless Application Protocol (WAP) gateway, and at least the wireless terminal establishing the connection with the network of computing systems comprises a WAP-compliant terminal. 28. The system as in claim 27, wherein the WAP-compliant terminal comprises one of a wireless telephone, personal digital assistant, wireless pager, and wireless laptop computer. 29. The system as in claim 26, wherein the network of computing systems comprises the Internet, and wherein the Wireless Application Protocol (WAP) is used to communicate between the wireless terminal and the Internet. 30. A system for automatically routing network connections based on access rights possessed by a user of a wireless terminal, comprising: means for receiving a certificate, having security information indicative of the access rights possessed by the user, from the wireless terminal; means for determining whether the received certificate corresponds to a service provider authentication certificate which identifies access rights for a targeted service; means for directing the network connection to the targeted service if the received certificate corresponds to the service provider authentication certificate, and for directing the network connection to an enrollment module to register for the service provider authentication certificate using a user identity and a private key if the received certificate does not correspond to the service provider authentication; and means for enrolling the user with the targeted service based on the network connection being directed to the enrollment module; and means for automatically directing the network connection to the targeted service in response to the enrollment. 31. A computer-readable program storage medium tangibly embodying a program of instructions executable by a computing system to manage user access and enrollment for secure network services by performing steps comprising: receiving a certificate, having security information indicative of the access rights possessed by the user, from the wireless terminal; determining whether the received certificate corresponds to a service provider authentication certificate which identifies access rights for a targeted service; directing the network connection to the targeted service if the received certificate corresponds to the service provider authentication certificate; directing the network connection to an enrollment module to register for the service provider authentication certificate using a user identity and a private key, if the received certificate does not correspond to the service provider authentication certificate; and facilitating enrollment of the user with the targeted service via the enrollment module when the network connection is directed to the enrollment module; and facilitating automatic redirection of the network connection to the targeted service in response to the enrollment. 32. A network switching module operable in a network for facilitating the management of access and enrollment to at least one secure service available to a user of a wireless terminal, the network switching module comprising: an authentication certificate identification module configured to store a plurality of authentication certificates associated with the secure service, and to deliver the plurality of authentication certificates to the wireless terminal with a preferred order indication identifying a preferred order of use for connecting to the secure service; and a compare module coupled to receive an authentication certificate from the wireless terminal corresponding to the highest order authentication certificate available at the wireless terminal based on the preferred order indication, wherein the compare module is configured to compare the received authentication certificate with the plurality of authentication certificates and to direct the connection to either the secure service or an enrollment manager to register for the secure service using a user identity and a private key based on the result of the comparison, wherein at least one of the compare module or the enrollment manager automatically directs the connection to the secure service in response to the enrollment. 33. The network switching module as in claim 32, wherein the compare module is configured to direct the connection to the secure service if the result of the comparison indicates that the received authentication certificate is of sufficiently high order to access the secure service. 34. The network switching module as in claim 32, wherein the compare module is configured to direct the connection to the enrollment manager to effect user registration to the secure service if the result of the comparison indicates the received authentication certificate is not of sufficiently high order to access the secure service. | This invention relates to a system and method for automatically switching network connections for wireless terminals based on the access rights of the user. The system includes a switch that can recognize the certificate provided by the terminal. If the certificate proves to have the appropriate access rights, the switch directs the connection to the service provider hosting the targeted secure service. However, if the certificate does not match the required certificate of the service provider, the switch directs the connection to an enrollment module. Here, the user can try to obtain the appropriate certificate from the enrollment module in order to ultimately access the targeted secure service. | Claims 1-6 describe a method for automatically directing network connections based on access rights possessed by a user of a wireless terminal. The method involves receiving a certificate from the wireless terminal that indicates the access rights of the user. The received certificate is then compared to a service provider authentication certificate. If they match, the network connection is directed to the targeted service. If they don't match, the network connection is directed to an enrollment module where the user can register for the service provider authentication certificate using a user identity and a private key. Once enrolled, the network connection is automatically directed to the targeted service. Claims 7-14 describe additional features of the method, such as providing a list of available predetermined certificates to the wireless terminal, selecting a locally-stored certificate that matches the predetermined certificate, and allowing the wireless terminal to establish the network connection using the selected certificate. Claims 15-25 describe a system for managing access and enrollment for a secure service available to a user via a wireless terminal. The system includes a service module, an enrollment manager, and a switch module. The switch module receives the security certificate used by the wireless terminal to establish a connection and directs the connection to either the service module or the enrollment manager based on the type of certificate used. The enrollment manager is responsible for registering the user and issuing authentication certificates, including a service provider authentication certificate required for accessing the secure service. Claims 26-29 describe a system similar to the one in claims 15-24 but with the addition of a wireless network, a gateway computing system, and a network switch. The wireless network includes multiple wireless terminals that can access the secure service hosted by the server computing system. The gateway computing system bridges communications between the wireless network and the network of computing systems. Claims 30 and 31 describe a system and a computer-readable program storage medium respectively, both for managing user access and enrollment for secure network services. The system and program involve receiving a certificate from the wireless terminal, determining whether the certificate corresponds to a service provider authentication certificate, directing the network connection based on the determination, and facilitating user enrollment and automatic redirection of the network connection. Claims 32 and 33 describe a network switching module that is part of a network. The module stores authentication certificates associated with a secure service and delivers them to the wireless terminal with a preferred order indication. The module then compares the received certificate with the stored certificates and directs the connection to the secure service or an enrollment manager based on the result of the comparison. Overall, the claims describe methods and systems for automatically managing access and enrollment for secure services based on user access rights and authentication certificates. | The invention is a system and method for automatically switching network connections for wireless terminals based on user access rights. The system includes a switch that recognizes certificates provided by terminals and directs the connection accordingly. If the certificate matches the required certificate, the connection is directed to the targeted service provider. If the certificate does not match, the connection is directed to an enrollment module where the user can obtain the appropriate certificate. The claims describe the method and various features, as well as additional systems for managing access and enrollment for secure services. The invention aims to simplify the process of accessing secure services and ensure that users have the necessary authentication certificates.
A telecommunications system and method is provided, having a network services processor (NSP) for handling telecommunications in conformance with a predefined signaling system and for distributing processing tasks including call handling and routing to a plurality of resources, comprising: a plurality of packet managers (PMs) for accessing, processing, and distributing packetized call data over a packet network; a plurality of media control platforms (MCPs) for accessing, processing, and distributing application tasks (MCTs) transmitted from the NSP; and a plurality of interconnect controllers (ICCs), each for interfacing the NSP with the plurality of resources including the PMs and the MCPs, wherein the processing tasks are handled by the plurality of resources by concurrent and decentralized processing, and the ICC includes a centralized maintenance platform (CMP) for monitoring the plurality of resources via centralized messaging and for determining resource failures by processing responses to the centralized messaging from each of the plurality of resources. | 1. A telecommunications system for handling telecommunications in conformance with a predefined signaling system comprising: a network services processor (NSP) to distribute processing tasks including call handling and routing tasks; a plurality of resources including: a plurality of packet managers (PMs) to access, process, and distribute packetized call data over a packet network; a plurality of media control platforms (MCPs) to access, process, and distribute application tasks (MCTs) transmitted from the NSP; and a plurality of interconnect controllers (ICCs), each to interface the NSP with the plurality of resources and each ICC being operable to pass messages from the NSP to the plurality of resources and from the plurality of resources to the NSP, wherein the processing tasks are handled by the plurality of resources by concurrent and decentralized processing, and each ICC includes a centralized maintenance platform (CMP) to monitor the plurality of resources via centralized messaging and to determine resource failures by processing responses to the centralized messaging from each of the plurality of resources. 2. The system of claim 1, further including a plurality of local area networks (LANs), each to connect a corresponding ICC to a corresponding plurality of resources including a PM and at least one MCP, each LAN being operable to transport messages via a standardized LAN protocol. 3. The system of claim 2, wherein the standardized LAN protocol is UDP/IP. 4. The system of claim 2, wherein the plurality of LANs include at least one partner pair of LANs, acting as primary and redundant LANs in active and standby modes, respectively, wherein the centralized maintenance platform causes switching to active mode the redundant LAN and resources connected thereto upon determination of primary resource failure. 5. The system of claim 4, wherein the centralized maintenance platform transmits alarms to the NSF informing the NSP of resource failure. 6. The system of claim 1, wherein the predefined signaling system is SS7. 7. The system of claim 1, wherein the media platform of the MOPs includes TCP/IP. 8. The system of claim 1, wherein the centralized maintenance platform includes means for sending to each of the plurality of resources a status request in a single message frame and the CMP determines a failure in a resource if the resource fails to respond to the status request within a specified time period. 9. The system of claim 8, wherein the CMP collects responses from each resource requested and reports all responses in a single response message frame, the response message frame being broadcasted to the plurality of resources to provide connectivity mapping. 10. A method of centrally maintaining a telecommunications system having a network services processor (NSP) for handling telecommunications in conformance with a predefined signaling system and for distributing processing applications including call handling and routing to a plurality of resources, comprising the steps of: distributing processing applications from the NSP to a plurality of packet managers (PMs) for accessing, processing, and distributing packetized call data over a packet network; distributing processing tasks (MCTs) from the NSF to a plurality of media control platforms (MCPs) for accessing, processing, and distributing over a plurality of media platforms; interconnecting the plurality of resources including the PMs and the MCPs to the NSF via a corresponding plurality of interconnect controllers (ICCs), wherein the processing applications and tasks are handled by the plurality of resources by concurrent and decentralized processing; monitoring the plurality of resources by the ICCs via a centralized messaging protocol; and determining resource failures by processing responses to the centralized messaging protocol from each of the plurality of resources. 11. The method of claim 10, wherein the step of interconnecting further includes connecting a corresponding plurality of local area networks (LANs), each LAN being operable to distribute messages via a standardized LAN protocol. 12. The method of claim 11, wherein the standardized LAN protocol is Ethernet. 13. The method of claim 11, wherein the standardized LAN protocol is UDP/IP. 14. The method of claim 11, wherein the plurality of LANs include at least one partner pair of LANs, acting as primary and redundant LANs in active and standby modes, respectively, wherein the centralized maintenance platform causes switching to active mode the redundant LAN and resources connected thereto upon determination of primary resource failure. 15. The method of claim 10, wherein the step of monitoring includes sending to each of the plurality of resources a status request in a single message frame and the step of determining resource failures is based on whether a resource responds to the status request within a specified time period. 16. The method of claim 15, further including the steps of generating a connectivity map by collecting responses from the requested resources in a single response message frame and distributing the response message frame to the plurality of resources. 17. The method of claim 10, further including the step of generating an alarm upon determination of a resource fault and transmitting the alarm to the NSP. 18. The method of claim 10, wherein the predefined signaling system is SS7. 19. A telecommunications system, comprising: a network services processor (NSP) to coordinate system operations and to distribute processing tasks including call handling and routing tasks; a plurality of resources receptive to receiving the distributed processing tasks and the coordination, the plurality of resources includes a plurality of packet managers (PMs) to access and process packetized call data over a packet network and a plurality of media control platforms (MCPs) to access and process application tasks (MCTs) transmitted from the NSP; and a plurality of interconnect controllers (ICCs) connected between the NSP and the plurality of resources, each ICC being operable to receive and transmit messaging between said plurality of resources and the NSP, and among the plurality of resources, the ICC monitors status of the plurality of resources by sending a centralized message and determining resource failures by processing responses to said centralized message from each of said plurality of resources. 20. The telecommunications system of claim 19, wherein the plurality of ICCs provide protocol conversion of messaging used by the NSP to media access control (MAC) addressing used by the plurality of resources. 21. The telecommunications system of claim 20, wherein the ICCs broadcast the processed responses in one message to the plurality of resources providing a connectivity map to the plurality of resources. 22. The telecommunication system of claim 19, further comprising a redundant pair of networks interconnecting each ICC with the plurality of resources, wherein a first resource on one network of the pair of networks is redundant with a second resource on the second network of the pair of networks so that a single message from the NSP is distributable to both the first and second resource. 23. The telecommunications system of claim 22, wherein the first resource has a task which has a corresponding partner task running on the second resource to assume task processing on behalf of the task on the first resource in the event of the first resource's task failure. | This disclosure presents a telecommunications system and method that incorporates a network services processor (NSP) responsible for managing telecommunications based on a predefined signaling system. The NSP distributes various processing tasks, such as call handling and routing, to multiple resources. These resources include packet managers (PMs) that manage packetized call data over a packet network, media control platforms (MCPs) that perform application tasks transmitted from the NSP, and interconnect controllers (ICCs) that interface the NSP with the various resources. The processing tasks are carried out by the resources through concurrent and decentralized processing. Additionally, each ICC contains a centralized maintenance platform (CMP) that monitors the resources by utilizing centralized messaging. The CMP also identifies resource failures by processing responses received from each resource in response to the centralized messaging. | Claim 1: A telecommunications system comprises a network services processor (NSP) that distributes processing tasks, such as call handling and routing tasks, to a plurality of resources. The resources include packet managers (PMs), media control platforms (MCPs), and interconnect controllers (ICCs). The processing tasks are handled by the resources through concurrent and decentralized processing. Each ICC includes a centralized maintenance platform (CMP) that monitors the resources via centralized messaging and determines resource failures by processing responses from each resource. Claim 2: The system of claim 1 further includes a plurality of local area networks (LANs) that connect each ICC to its corresponding resources. The LANs use a standardized LAN protocol to transport messages. Claim 3: The system of claim 2, wherein the standardized LAN protocol is UDP/IP. Claim 4: The system of claim 2 includes primary and redundant LANs that act as active and standby modes, respectively. The CMP triggers a switch to the active mode LAN and resources connected to it when a primary resource failure is detected. Claim 5: The system of claim 4, wherein the CMP sends alarms to the NSP to inform it of resource failures. Claim 6: The system of claim 1, wherein the predefined signaling system is SS7. Claim 7: The system of claim 1, wherein the media platform of the MCPs uses TCP/IP. Claim 8: The system of claim 1, wherein the CMP sends a status request to each resource in a single message frame. If a resource fails to respond within a specified time period, the CMP determines that the resource has failed. Claim 9: The system of claim 8, wherein the CMP collects responses from the requested resources in a single response message frame and broadcasts the response message frame to the plurality of resources to provide connectivity mapping. Claim 10: A method of centrally maintaining a telecommunications system includes distributing processing tasks from the NSP to PMs and MCPs, interconnecting the resources to the NSP via ICCs, monitoring the resources using a centralized messaging protocol, and determining resource failures by processing responses from each resource. Claim 11: The method of claim 10 includes connecting LANs to each ICC to distribute messages using a standardized LAN protocol. Claim 12: The method of claim 11, wherein the standardized LAN protocol is Ethernet. Claim 13: The method of claim 11, wherein the standardized LAN protocol is UDP/IP. Claim 14: The method of claim 11 includes using partner pair LANs, acting as primary and redundant LANs, to switch to the active mode LAN and resources connected to it when a primary resource failure is detected. Claim 15: The method of claim 10 includes sending a status request to each resource in a single message frame and determining resource failures based on the response time. Claim 16: The method of claim 15 includes generating a connectivity map by collecting responses from the requested resources in a single response message frame and distributing the response message frame to the plurality of resources. Claim 17: The method of claim 10 includes generating an alarm and transmitting it to the NSP upon detecting a resource fault. Claim 18: The method of claim 10, wherein the predefined signaling system is SS7. Claim 19: A telecommunications system includes an NSP that coordinates system operations and distributes processing tasks to resources. The resources include PMs and MCPs, and ICCs connect the NSP to the resources. The ICCs monitor the status of the resources by sending a centralized message and determine resource failures based on the responses from the resources. Claim 20: The telecommunications system of claim 19 includes ICCs that provide protocol conversion of messaging used by the NSP to media access control (MAC) addressing used by the resources. Claim 21: The telecommunications system of claim 20, wherein the ICCs broadcast the processed responses in one message to provide a connectivity map to the resources. Claim 22: The telecommunications system of claim 19 includes redundant networks connecting each ICC to the resources. Each network has a redundant resource that can assume task processing in the event of a primary resource failure. Claim 23: The telecommunications system of claim 22 includes partner tasks running on the redundant resources to assume task processing on behalf of the primary resources in case of a task failure. | The disclosed telecommunications system and method involve a network services processor (NSP) that manages telecommunications using a predefined signaling system. Processing tasks are distributed to various resources, including packet managers (PMs), media control platforms (MCPs), and interconnect controllers (ICCs), which carry out the tasks through concurrent and decentralized processing. Each ICC contains a centralized maintenance platform (CMP) that monitors the resources using centralized messaging and identifies resource failures based on responses received from each resource. The system includes local area networks (LANs) that connect the ICCs to their corresponding resources and use a standardized LAN protocol, such as UDP/IP. The CMP triggers a switch to the active mode LAN and resources connected to it in case of a primary resource failure and sends alarms to the NSP to inform it of resource failures. The method of centrally maintaining the system includes distributing processing tasks, interconnecting resources, monitoring resources using centralized messaging, and determining resource failures based on responses.
An apparatus, method, and system for a database of Bluetooth devices. The Bluetooth directory database accelerates, facilitates, and simplifies communications. Communications are made more efficient with a connectivity tool. Both the Bluetooth directory database and connectivity tool may be integrated into a Bluetooth device. The connectivity tool uses the Bluetooth directory database to correlate Bluetooth addresses of various devices together with other device identifiers, e.g., cleartextual representations. Thus, when other Bluetooth devices are encountered, information obtained from inquiry and/or page responses may be saved into the Bluetooth directory database for future reference. In one non-limiting example embodiment, communications are more efficient because the connectivity tool reduces the amount of subsequent Bluetooth inquiries and responses required to identify and/or engage in communications with Bluetooth devices. Rather than inquiring to identify and locate Bluetooth devices in a particular coverage area and requiring user selections, the Bluetooth directory database may be used as a cache to retrieve a desired device's communication information (i.e., its correlated Bluetooth address, its functionality (e.g. GOEP, SDAP, etc. profiles), its other related information) and communications may commence more efficiently as a result by directing communications based on the retrieved communication information. | 1. A method of wireless communication between Bluetooth devices, comprising: receiving an initial signal; identifying information descriptive of a device that originated the received initial signal from the received initial signal, wherein the device descriptive information includes at least a Bluetooth address of the originating device; storing the device descriptive information in a database, wherein an association is maintained between the originating device's address and any other information relating to the originating device; invoking a selection list of known devices; retrieving known devices from the device descriptive database; providing the selection list of known devices, wherein items in the selection list of known devices may be selected, wherein the retrieved known devices are represented by cleartext names, wherein the list of known devices is populated with known devices retrieved from the device descriptive database; accepting a selection of a representation of a desired target device from the list; sending a signal to establish a communication connection with the desired target device, wherein the sent establishing signal may effect a response from the desired target device; receiving a response signal from a device responding to the sent establishing signal, wherein the Bluetooth address included in the device descriptive information is employed for future connection to the originating device via paging without conducting Bluetooth inquiry for detecting the originating device. 2. The method of claim 1, wherein the device descriptive database stores known device set identifiers. 3. The method of claim 2, wherein retrieval of known devices is achieved by accessing a known device set with a known device set identifier. 4. The method of claim 3, wherein the known device set is stored remotely. 5. The method of claim 3, wherein the retrieval of a known device set identifier provides access to a location specific known device set based upon a location from where retrieval takes place. 6. The method of claim 1, wherein initial signal reception is achieved by acquiring a page scan-mode signal. 7. The method of claim 1, wherein a field to store Bluetooth address information is added to a contact database. 8. The method of claim 7, wherein the added field is linked to the device descriptive database. 9. The method of claim 7, wherein the contact database is linked to the device descriptive database. 10. The method of claim 1, further comprising: accepting approval to allow the storage of the device descriptive information. 11. The method of claim 10, wherein the acceptance occurs upon termination of a communication connection between a device in receipt of the initial signal and the originating device. 12. The method of claim 10, wherein the approval is from a default setting. 13. The method of claim 10, wherein the approval is from a user. 14. The method of claim 1, wherein the invocation of the selection is from a user input. 15. The method of claim 1, wherein the invocation of the selection occurs automatically when receiving a signal from an unknown device. 16. The method of claim 1, wherein the population of the list of known devices is controlled by an application program interface. 17. The method of claim 1, wherein the population of the list of known devices is limited to devices relevant to a user's operational context. 18. The method of claim 1, wherein the selection of a desired target device is from a user. 19. The method of claim 1, wherein the selection of a desired target device is from a default setting. 20. The method of claim 1, wherein the sent establishing signal includes authentication information. 21. The method of claim 1, wherein the sent establishing signal is an inquiry message. 22. The method of claim 1, wherein the sent establishing signal is a page message. 23. The method of claim 1, wherein the sent establishing signal is targeted at the desired device. 24. The method of claim 1, further comprising: retrieving an address for the desired target device from the device descriptive database. 25. The method of claim 24, wherein a query based on the selection of the representation of the desired target device in the device descriptive database effects the retrieval of the address from the device descriptive database. 26. The method of claim 1, wherein the responding device is the desired target device. 27. The method of claim 1, further comprising: sending a page message signal to effect a page-response message signal from the desired target device, if the received response signal is an inquiry response. 28. The method of claim 27, further comprising: receiving a page-response message signal from the desired target device, if the received response signal is an inquiry response. 29. The method of claim 1, further comprising: accepting a confirmation of the desired target device. 30. The method of claim 29, wherein the confirmation of a desired target device is from a user. 31. The method of claim 29, wherein the confirmation of a desired target device is from a default setting. 32. The method of claim 29, wherein responses from unselected devices responding to the sent establishment signal are not provided for confirmation. 33. A method of wireless communication between short-range radio-frequency communication devices, comprising: receiving an initial signal; identifying information descriptive of a device that originated the received initial signal, wherein the device descriptive information includes at least an address of the originating device; storing the device descriptive information in a database, wherein an association is maintained between the originating device's address and other information relating to the originating device including at least a cleartext name of the originating device; providing a list of known devices, wherein items of the list may be selected, wherein the list is populated with cleartext names of the known devices based on the device descriptive information stored in the database; and sending, in response to selection of a desired target device from the list, a signal to establish a communication connection with the desired target device, wherein the address included in the device descriptive information is employed for future connection to the originating device via paging without conducting inquiry for detecting the originating device. 34. The method of claim 33, wherein the device descriptive database stores known device set identifiers. 35. The method of claim 34, wherein retrieval of known devices is achieved by accessing a known device set with a known device set identifier. 36. The method of claim 35, wherein the known device set is stored remotely. 37. The method of claim 35, wherein the retrieval of a known device set identifier provides access to a location specific known device set based upon a location from where retrieval takes place. 38. The method of claim 33, wherein the address of the originating device is a unique address. 39. The method of claim 38, wherein the address of the originating device is a Bluetooth address. 40. The method of claim 33, wherein short-range radio-frequency communication devices are Bluetooth enabled. 41. The method of claim 33, wherein the device descriptive information is obtained from the received initial signal. 42. The method of claim 33, wherein initial signal reception is achieved by acquiring a page scan-mode signal. 43. The method of claim 33, wherein a field to store Bluetooth address information is added to a contact database. 44. The method of claim 43, wherein the added field is linked to the device descriptive database. 45. The method of claim 43, wherein the contact database is linked to the device descriptive database. 46. The method of claim 33, further comprising: accepting approval to allow the storage of the device descriptive information. 47. The method of claim 46, wherein the acceptance occurs upon termination of a communication connection between a device in receipt of the initial signal and the originating device. 48. The method of claim 46, wherein the approval is from a default setting. 49. The method of claim 46, wherein the approval is from a user input. 50. A method of wireless communication between short-range radio-frequency communication devices, comprising: invoking a selection list of known devices; retrieving known devices from a device descriptive database; providing the selection list of known devices, wherein items in the selection list of known devices may be selected, wherein the list of known devices is populated with known devices retrieved from the device descriptive database; accepting a selection of a representation of a desired target device from the list; sending a signal to establish a communication connection with the desired target device without inquiry, wherein the sent establishing signal may effect a response from the desired target device, wherein the device descriptive database includes a previously-received address corresponding to the desired target device, and wherein the previously-received address is employed for establishment of the communication connection with the desired target device via paging without conducting inquiry for detecting the desired target device. 51. The method of claim 50, wherein the device descriptive database stores known device set identifiers. 52. The method of claim 51, wherein retrieval of known devices is achieved by accessing a known device set with a known device set identifier. 53. The method of claim 52, wherein the known device set is stored remotely. 54. The method of claim 52, wherein the retrieval of a known device set identifier provides access to a location specific known device set based upon a location from where retrieval takes place. 55. The method of claim 50, wherein short-range radio-frequency communication is Bluetooth communication. 56. The method of claim 50, wherein a field to store Bluetooth address information is added to a contact database. 57. The method of claim 56, wherein the added field is linked to the device descriptive database. 58. The method of claim 56, wherein the contact database is linked to the device descriptive database. 59. The method of claim 50, wherein the invocation of the selection is from a user input. 60. The method of claim 50, wherein the invocation of the selection occurs automatically when receiving a signal from an unknown device. 61. The method of claim 50, wherein the retrieved known devices are represented by cleartext names. 62. The method of claim 50, wherein the population of the list of known devices is controlled by an application program interface. 63. The method of claim 50, wherein the population of the list of known devices is limited to devices relevant to a user's operational context. 64. The method of claim 50, wherein the selection of a desired target device is from a user. 65. The method of claim 50, wherein the selection of a desired target device is from a default setting. 66. The method of claim 50, wherein the sent establishing signal includes authentication information. 67. The method of claim 50, wherein the sent establishing signal is an inquiry message. 68. The method of claim 50, wherein the sent establishing signal is a page message. 69. The method of claim 50, wherein the sent establishing signal is targeted at the desired device. 70. The method of claim 50, further comprising: retrieving an address for the desired target device from the device descriptive database. 71. The method of claim 70, wherein a query based on the selection of the representation of the desired target device in the device descriptive database effects the retrieval of the address from the device descriptive database. 72. The method of claim 50, further comprising: receiving a response signal from a device responding to the sent establishing signal. 73. The method of claim 72, wherein the responding device is the desired target device. 74. The method of claim 72, further comprising: sending a page message signal to effect a page-response message signal from the desired target device, if the received response signal is an inquiry response. 75. The method of claim 74, further comprising: receiving a page-response message signal from the desired target device, if the received response signal is an inquiry response. 76. The method of claim 50, further comprising: accepting a confirmation of the desired target device. 77. The method of claim 76, wherein the confirmation of a desired target device is from a user. 78. The method of claim 76, wherein the confirmation of a desired target device is from a default setting. 79. A system for wireless communication between Bluetooth devices, comprising: means to receive an initial signal; means to identify information descriptive of a device that originated the received initial signal from the received initial signal, wherein the device descriptive information includes at least a Bluetooth address of the originating device; means to store the device descriptive information in a database, wherein an association is maintained between the originating device's address and any other information relating to the originating device; means to invoke a selection list of known devices; means to retrieve known devices from the device descriptive database; means to provide the selection list of known devices, wherein items in the selection list of known devices may be selected, wherein the retrieved known devices are represented by cleartext names, wherein the list of known devices is populated with known devices retrieved from the device descriptive database; means to accept a selection of a representation of a desired target device from the list; means to send a signal to establish a communication connection with the desired target device, wherein the sent establishing signal may effect a response from the desired target device; means to receive a response signal from a device responding to the sent establishing signal, wherein the Bluetooth address included in the device descriptive information is employed for future connection to the originating device via paging without conducting Bluetooth inquiry for detecting the originating device. 80. The system of claim 79, wherein the device descriptive database stores known device set identifiers. 81. The system of claim 80, wherein retrieval of known devices is achieved by accessing a known device set with a known device set identifier. 82. The system of claim 81, wherein the known device set is stored remotely. 83. The system of claim 81, wherein the retrieval of a known device set identifier provides access to a location specific known device set based upon a location from where retrieval takes place. 84. The system of claim 79, wherein initial signal reception is achieved by acquiring a page scan-mode signal. 85. The system of claim 79, wherein a field to store Bluetooth address information is added to a contact database. 86. The system of claim 85, wherein the added field is linked to the device descriptive database. 87. The system of claim 85, wherein the contact database is linked to the device descriptive database. 88. The system of claim 79, further comprising: means to accept approval to allow the storage of the device descriptive information. 89. The system of claim 88, wherein the acceptance occurs upon termination of a communication connection between a device in receipt of the initial signal and the originating device. 90. The system of claim 88, wherein the approval is from a default setting. 91. The system of claim 88, wherein the approval is from a user. 92. The system of claim 79, wherein the invocation of the selection is from a user input. 93. The system of claim 79, wherein the invocation of the selection occurs automatically when receiving a signal from an unknown device. 94. The system of claim 79, wherein the population of the list of known devices is controlled by an application program interface. 95. The system of claim 79, wherein the population of the list of known devices is limited to devices relevant to a user's operational context. 96. The system of claim 79, wherein the selection of a desired target device is from a user. 97. The system of claim 79, wherein the selection of a desired target device is from a default setting. 98. The system of claim 79, wherein the sent establishing signal includes authentication information. 99. The system of claim 79, wherein the sent establishing signal is an inquiry message. 100. The system of claim 79, wherein the sent establishing signal is a page message. 101. The system of claim 79, wherein the sent establishing signal is targeted at the desired device. 102. The system of claim 79, further comprising: means to retrieve an address for the desired target device from the device descriptive database. 103. The system of claim 102, wherein a query based on the selection of the representation of the desired target device in the device descriptive database effects the retrieval of the address from the device descriptive database. 104. The system of claim 79, wherein the responding device is the desired target device. 105. The system of claim 79, further comprising: means to send a page message signal to effect a page-response message signal from the desired target device, if the received response signal is an inquiry response. 106. The system of claim 105, further comprising: means to receive a page-response message signal from the desired target device, if the received response signal is an inquiry response. 107. The system of claim 79, further comprising: accepting a confirmation of the desired target device. 108. The system of claim 107, wherein the confirmation of a desired target device is from a user. 109. The system of claim 107, wherein the confirmation of a desired target device is from a default setting. 110. The system of claim 107, wherein responses from unselected devices responding to the sent establishment signal are not provided for confirmation. 111. A system for wireless communication between short-range radio-frequency devices, comprising: means to receive an initial signal; means to identify information descriptive of a device that originated the received initial signal, wherein the device descriptive information includes at least an address of the originating device; means to store the device descriptive information in a database, wherein an association is maintained between the originating device's address and other information relating to the originating device including at least a cleartext name of the originating device; means to provide a list of known devices, wherein items of the list may be selected, wherein the list is populated with cleartext names of the known devices based on the device descriptive information stored in the database; and means to send, in response to selection of a desired target device from the list, a signal to establish a communication connection with the desired target device, wherein the address included in the device descriptive information is employed for future connection to the originating device via paging without conducting inquiry for detecting the originating device. 112. The system of claim 111, wherein short-range radio-frequency devices are Bluetooth enabled. 113. The system of claim 111, wherein the address of the originating device is a unique address. 114. The system of claim 113, wherein the address of the originating device is a Bluetooth address. 115. The system of claim 111, wherein the device descriptive database stores known device set identifiers. 116. The system of claim 115, wherein retrieval of known devices is achieved by accessing a known device set with a known device set identifier. 117. The system of claim 116, wherein the known device set is stored remotely. 118. The system of claim 116, wherein the retrieval of a known device set identifier provides access to a location specific known device set based upon a location from where retrieval takes place. 119. The system of claim 111, wherein the device descriptive information is obtained from the received initial signal. 120. The system of claim 111, wherein initial signal reception is achieved by acquiring a page scan-mode signal. 121. The system of claim 111, wherein a field to store Bluetooth address information is added to a contact database. 122. The system of claim 121, wherein the added field is linked to the device descriptive database. 123. The system of claim 121, wherein the contact database is linked to the device descriptive database. 124. The system of claim 111, further comprising: means to accept approval to allow the storage of the device descriptive information. 125. The system of claim 124, wherein the acceptance occurs upon termination of a communication connection between a device in receipt of the initial signal and the originating device. 126. The system of claim 124, wherein the approval is from a default setting. 127. The system of claim 124, wherein the approval is from a user input. 128. A system for wireless communication between short-range radio frequency devices, comprising: means to invoke a selection list of known devices; means to retrieve known devices from a device descriptive database; means to provide the selection list of known devices, wherein items in the selection list of known devices may be selected, wherein the list of known devices is populated with known devices retrieved from the device descriptive database; means to accept a selection of a representation of a desired target device from the list; means to send a signal to establish a communication connection with the desired target device without inquiry, wherein the sent establishing signal may effect a response from the desired target device, wherein the device descriptive database includes a previously-received address corresponding to the desired target device, and wherein the previously-received address is employed for establishment of the communication connection with the desired target device via paging without conducting inquiry for detecting the desired target device. 129. The system of claim 128, wherein short-range radio-frequency devices are Bluetooth enabled. 130. The system of claim 128, wherein the device descriptive database stores known device set identifiers. 131. The system of claim 130, wherein retrieval of known devices is achieved by accessing a known device set with a known device set identifier. 132. The system of claim 131, wherein the known device set is stored remotely. 133. The system of claim 131, wherein the retrieval of a known device set identifier provides access to a location specific known device set based upon a location from where retrieval takes place. 134. The system of claim 128, wherein a field to store Bluetooth address information is added to a contact database. 135. The system of claim 134, wherein the added field is linked to the device descriptive database. 136. The system of claim 134, wherein the contact database is linked to the device descriptive database. 137. The system of claim 128, wherein the invocation of the selection is from a user input. 138. The system of claim 128, wherein the invocation of the selection occurs automatically when receiving a signal from an unknown device. 139. The system of claim 128, wherein the retrieved known devices are represented by cleartext names. 140. The system of claim 128, wherein the population of the list of known devices is controlled by an application program interface. 141. The system of claim 128, wherein the population of the list of known devices is limited to devices relevant to a user's operational context. 142. The system of claim 128, wherein the selection of a desired target device is from a user. 143. The system of claim 128, wherein the selection of a desired target device is from a default setting. 144. The system of claim 128, wherein the sent establishing signal includes authentication information. 145. The system of claim 128, wherein the sent establishing signal is an inquiry message. 146. The system of claim 128, wherein the sent establishing signal is a page message. 147. The system of claim 128, wherein the sent establishing signal is targeted at the desired device. 148. The system of claim 128, further comprising: means to retrieve an address for the desired target device from the device descriptive database. 149. The system of claim 148, wherein a query based on the selection of the representation of the desired target device in the device descriptive database effects the retrieval of the address from the device descriptive database. 150. The system of claim 128, further comprising: means to receive a response signal from a device responding to the sent establishing signal. 151. The system of claim 150, wherein the responding device is the desired target device. 152. The system of claim 150, further comprising: means to send a page message signal to effect a page-response message signal from the desired target device, if the received response signal is an inquiry response. 153. The system of claim 152, further comprising: means to receive a page-response message signal from the desired target device, if the received response signal is an inquiry response. 154. The system of claim 128, further comprising: means to accept a confirmation of the desired target device. 155. The system of claim 154, wherein the confirmation of a desired target device is from a user. 156. The system of claim 154, wherein the confirmation of a desired target device is from a default setting. 157. A medium readable by a processor for wireless communication between Bluetooth devices, comprising: instruction signals stored in the processor readable medium, wherein the instruction signals are issuable by the processor to: receive an initial signal; identify information descriptive of a device that originated the received initial signal from the received initial signal, wherein the device descriptive information includes at least a Bluetooth address of the originating device; store the device descriptive information in a database, wherein an association is maintained between the originating device's address and any other information relating to the originating device; invoke a selection list of known devices; retrieve known devices from the device descriptive database; provide the selection list of known devices, wherein items in the selection list of known devices may be selected, wherein the retrieved known devices are represented by cleartext names, wherein the list of known devices is populated with known devices retrieved from the device descriptive database; accept a selection of a representation of a desired target device from the list; send a signal to establish a communication connection with the desired target device, wherein the sent establishing signal may effect a response from the desired target device; receive a response signal from a device responding to the sent establishing signal, wherein the Bluetooth address included in the device descriptive information is employed for future connection to the originating device via paging without conducting Bluetooth inquiry for detecting the originating device. 158. The medium of claim 157, wherein the device descriptive database stores known device set identifiers. 159. The medium of claim 158, wherein retrieval of known devices is achieved by accessing a known device set with a known device set identifier. 160. The medium of claim 159, wherein the known device set is stored remotely. 161. The medium of claim 159, wherein the retrieval of a known device set identifier provides access to a location specific known device set based upon a location from where retrieval takes place. 162. The medium of claim 157, wherein initial signal reception is achieved by acquiring a page scan-mode signal. 163. The medium of claim 157, wherein a field to store Bluetooth address information is added to a contact database. 164. The medium of claim 163, wherein the added field is linked to the device descriptive database. 165. The medium of claim 163, wherein the contact database is linked to the device descriptive database. 166. The medium of claim 157, further comprising: processor issuable instruction signals to accept approval to allow the storage of the device descriptive information. 167. The medium of claim 166, wherein the acceptance occurs upon termination of a communication connection between a device in receipt of the initial signal and the originating device. 168. The medium of claim 166, wherein the approval is from a default setting. 169. The medium of claim 166, wherein the approval is from a user. 170. The medium of claim 157, wherein the invocation of the selection is from a user input. 171. The medium of claim 157, wherein the invocation of the selection occurs automatically when receiving a signal from an unknown device. 172. The medium of claim 157, wherein the population of the list of known devices is controlled by an application program interface. 173. The medium of claim 157, wherein the population of the list of known devices is limited to devices relevant to a user's operational context. 174. The medium of claim 157, wherein the selection of a desired target device is from a user. 175. The medium of claim 157, wherein the selection of a desired target device is from a default setting. 176. The medium of claim 157, wherein the sent establishing signal includes authentication information. 177. The medium of claim 157, wherein the sent establishing signal is an inquiry message. 178. The medium of claim 157, wherein the sent establishing signal is a page message. 179. The medium of claim 157, wherein the sent establishing signal is targeted at the desired device. 180. The medium of claim 157, further comprising: processor issuable instruction signals to retrieve an address for the desired target device from the device descriptive database. 181. The medium of claim 180, wherein a query based on the selection of the representation of the desired target device in the device descriptive database effects the retrieval of the address from the device descriptive database. 182. The medium of claim 157, wherein the responding device is the desired target device. 183. The medium of claim 157, further comprising: processor issuable instruction signals to send a page message signal to effect a page-response message signal from the desired target device, if the received response signal is an inquiry response. 184. The medium of claim 183, further comprising: processor issuable instruction signals to receive a page-response message signal from the desired target device, if the received response signal is an inquiry response. 185. The medium of claim 157, further comprising: accepting a confirmation of the desired target device. 186. The medium of claim 185, wherein the confirmation of a desired target device is from a user. 187. The medium of claim 185, wherein the confirmation of a desired target device is from a default setting. 188. The medium of claim 185, wherein responses from unselected devices responding to the sent establishment signal are not provided for confirmation. 189. A medium readable by a processor for wireless communication between short-range radio-frequency communication devices, comprising: instruction signals stored in the processor readable medium, wherein the instruction signals are issuable by the processor to: receive an initial signal; identify information descriptive of a device that originated the received initial signal, wherein the device descriptive information includes at least an address of the originating device; store the device descriptive information in a database, wherein an association is maintained between the originating device's address and other information relating to the originating device including at least a cleartext name of the originating device; provide a list of known devices, wherein items of the list may be selected, wherein the list is populated with cleartext names of the known devices based on the device descriptive information stored in the database; and send, in response to selection of a desired target device from the list, a signal to establish a communication connection with the desired target device, wherein the address included in the device descriptive information is employed for future connection to the originating device via paging without conducting inquiry for detecting the originating device. 190. The medium of claim 189, wherein short-range radio-frequency communication devices are Bluetooth enabled. 191. The medium of cl | This invention describes an apparatus, method, and system for a Bluetooth device database that enhances and simplifies communication. The database, along with a connectivity tool, can be integrated into a Bluetooth device. The connectivity tool uses the database to link Bluetooth addresses with other device identifiers, making communication more efficient. When encountering other Bluetooth devices, information obtained from inquiries and responses can be stored in the database for future reference. This approach reduces the need for repeated inquiries and responses, streamlining communication with Bluetooth devices. Instead of searching for devices and relying on user selections, the database acts as a cache, providing the desired device's communication information and enabling more efficient communication based on that information. | aim 189, wherein the device descriptive database stores known device set identifiers. 192. The medium of claim 191, wherein retrieval of known devices is achieved by accessing a known device set with a known device set identifier. 193. The medium of claim 192, wherein the known device set is stored remotely. 194. The medium of claim 192, wherein the retrieval of a known device set identifier provides access to a location specific known device set based upon a location from where retrieval takes place. 195. The medium of claim 189, wherein the address of the originating device is a unique address. 196. The medium of claim 195, wherein the address of the originating device is a Bluetooth address. 197. The medium of claim 189, wherein short-range radio-frequency communication devices are Bluetooth enabled. 198. The medium of claim 189, wherein the device descriptive information is obtained from the received initial signal. 199. The medium of claim 189, wherein initial signal reception is achieved by acquiring a page scan-mode signal. 200. The medium of claim 189, wherein a field to store Bluetooth address information is added to a contact database. 201. The medium of claim 200, wherein the added field is linked to the device descriptive database. 202. The medium of claim 200, wherein the contact database is linked to the device descriptive database. 203. The medium of claim 189, further comprising: processor readable instruction signals to accept approval to allow the storage of the device descriptive information. 204. The medium of claim 203, wherein the acceptance occurs upon termination of a communication connection between a device in receipt of the initial signal and the originating device. 205. The medium of claim 203, wherein the approval is from a default setting. 206. The medium of claim 203, wherein the approval is from a user input. 207. The medium of claim 189, wherein the invocation of the selection is from a user input. 208. The medium of claim 189, wherein the invocation of the selection occurs automatically when receiving a signal from an unknown device. 209. The medium of claim 189, wherein the population of the list of known devices is controlled by an application program interface. 210. The medium of claim 189, wherein the population of the list of known devices is limited to devices relevant to a user's operational context. 211. The medium of claim 189, wherein the selection of a desired target device is from a user. 212. The medium of claim 189, wherein the selection of a desired target device is from a default setting. 213. The medium of claim 189, wherein the sent establishing signal includes authentication information. 214. The medium of claim 189, wherein the sent establishing signal is an inquiry message. 215. The medium of claim 189, wherein the sent establishing signal is a page message. 216. The medium of claim 189, wherein the sent establishing signal is targeted at the desired device. 217. The medium of claim 189, further comprising: processor readable instruction signals to retrieve an address for the desired target device from the device descriptive database. 218. The medium of claim 217, wherein a query based on the selection of the representation of the desired target device in the device descriptive database effects the retrieval of the address from the device descriptive database. 219. The medium of claim 189, further comprising: processor readable instruction signals to receive a response signal from a device responding to the sent establishing signal. 220. The medium of claim 219, wherein the responding device is the desired target device. 221. The medium of claim 219, further comprising: processor readable instruction signals to send a page message signal to effect a page-response message signal from the desired target device, if the received response signal is an inquiry response. 222. The medium of claim 221, further comprising: processor-readable instruction signals to receive a page-response message signal from the desired target device, if the received response signal is an inquiry response. 223. The medium of claim 189, further comprising: processor-readable instruction signals to accept a confirmation of the desired target device. 224. The medium of claim 223, wherein the confirmation of a desired target device is from a user. 225. The medium of claim 223, wherein the confirmation of a desired target device is from a default setting. | This invention presents a method, system, and apparatus for a Bluetooth device database that enhances communication efficiency. It involves integrating a database and connectivity tool into a Bluetooth device to link Bluetooth addresses with other device identifiers. This enables the storage and retrieval of information obtained from inquiries and responses, reducing the need for repeated inquiries and optimizing communication with Bluetooth devices. The invention also allows for the addition of a Bluetooth address information field in a contact database, which can be linked to the device descriptive database. Furthermore, the invention provides options for user approval, selection of desired target devices, and authentication during the communication process.
The invention is defined by systems, methods and applications for establishing a short-range communication link between digital devices for the purpose of transferring data between the devices. The first device generates and displays a visual code that encodes the address of the first device and the location of data element desired to be transferred. A second device, which implements image capture capability, captures the visual code and decodes such to determine the address of the first device and the location of the data element. Upon decoding, the second device will automatically initiate the short-range communication link between the first and second digital devices and the transfer of the data element from the first device to the second device will ensue. | 1. A system for establishing short range communication between digital devices, the system including: a first digital device having a first data processor, the first digital device being in communication with a display; a visual encoding application that is executed by the first data processor and comprises a computer readable storage medium having computer-readable program instructions embodied in the medium, the computer-readable program instructions include instructions for generating a visual code displayable on the display, wherein the visual code encodes an address of the first digital device and a storage location of a predetermined data element within the first digital device; a second digital device having a second data processor, the second digital device being in communication with an image capture device that captures the visual code from the display; and a visual decoding application that is executed by the second data processor and comprises a computer readable storage medium having computer-readable program instructions embodied in the medium, the computer-readable program instructions include instructions for decoding the captured visual code for establishing a wireless short-range communication link with the first digital device to access the predetermined data element. 2. The system of claim 1, wherein the first digital device is a mobile device capable of being handheld. 3. The system of claim 1, wherein the first digital device has an internal display. 4. The system of claim 1, wherein the visual encoding application includes computer-readable program instructions including instructions for generating a visual code, wherein the type of visual code is chosen from the group consisting of two-dimensional (2D) barcode, quick response (QR) code, data glyph, and proprietary encoding scheme. 5. The system of claim 1, wherein the visual encoding application includes computer-readable program instructions including instructions for generating a visual code, wherein the visual code encodes an address of the first device chosen from the group consisting of a Bluetooth address, an Internet Protocol (IP) address and a Uniform Resource Locator (URL). 6. The system of claim 1, wherein the visual encoding application includes computer-readable program instructions including instructions for generating a visual code, wherein the visual code encodes a storage location of a predetermined data element chosen from the group consisting of a Uniform Resource Locator (URL), a memory location or a file identifier. 7. The system of claim 1, wherein the visual encoding application includes computer-readable program instructions including instructions for generating a visual code, wherein the visual code has predetermined areas within the visual code for the encoding of the address of the first device and the encoding of the storage location of the predetermined data element. 8. The system of claim 1, wherein the visual encoding application includes computer-readable program instructions including instructions for generating a visual code, wherein the visual code encodes a password. 9. The system of claim 1, wherein the visual encoding application includes computer-readable program instructions including instructions for generating a visual code, wherein the visual code encodes a predetermined communication application. 10. The system of claim 1, wherein the visual encoding application includes computer-readable program instructions including instructions for generating a visual code, wherein the visual code encodes a chosen type of data transfer. 11. The system of claim 1, wherein the visual encoding application includes computer-readable program instructions including instructions for generating a visual code, wherein the configuration of the visual code defines the type of the predetermined data element. 12. The system of claim 1, wherein the second digital device is a mobile device capable of being handheld. 13. The system of claim 1, wherein the second digital device has an internal image capture device. 14. The system of claim 1, wherein the visual decoding application includes computer-readable program instructions including instructions for decoding the captured, visual code, wherein the visual decoding application decodes the type of visual code that is generated by the visual encoding application. 15. The system of claim 1, wherein the visual decoding application includes computer-readable program instructions including instructions for decoding the captured, visual code, wherein, upon decoding the captured visual code, the decoding application automatically initiates a predetermined communication application. 16. A computer program product for establishing short range communication between digital devices, the computer program product comprising a computer readable storage medium having computer-readable program instructions embodied in the medium, the computer-readable program instructions comprising: first instructions, implemented on a first digital device, for generating and displaying a visual code that encodes an address of the first digital device and a predetermined data element location identifier identifying a storage location of the predetermined data element within the first digital device; and second instructions, implemented on a second digital device, for capturing and decoding the visual code and initiating a short-range communication link between the second digital device and the first digital device for the purpose of transferring the data element from the first digital device to the second digital device. 17. The computer program product of claim 16, wherein the first instructions, implemented on the first digital device, for generating and displaying a visual code further comprises a type of visual code chosen from the group consisting of two-dimensional (2D) barcode, quick response (QR) code, data glyph, and proprietary encoding scheme. 18. The computer program product of claim 16, wherein the first instructions, implemented on the first digital device, for generating and displaying a visual code that encodes the first digital device address, wherein the digital device address is chosen from the group consisting of a Bluetooth address, an Internet Protocol (IP) address and a Uniform Resource Locator (URL). 19. The computer program product of claim 16, wherein the first instructions, implemented on the first digital device, for generating and displaying a visual code that encodes the predetermined data element location identifier, wherein predetermined predetermined data element location identifier is chosen from the group consisting of a Uniform Resource Locator (URL), a memory location or a file identifier. 20. The computer program product of claim 16, wherein the first instructions, implemented on the first digital device, for generating and displaying a visual code further encodes a password. 21. The computer program product of claim 16, wherein the first instructions, implemented on the first digital device, for generating and displaying a visual code further encodes a predetermined communication application. 22. The computer program product of claim 16, wherein the first instructions, implemented on the first digital device, for generating and displaying a visual code further encodes a chosen type of data transfer. 23. A method for establishing short range communication between digital devices, the method comprising the steps of: identifying a data element that is associated with a first digital device, the data element requiring transfer to a second digital device; encoding, in the form of a visual code, an address of the first digital device and a location identifier of the data element identifying a storage location of the predetermined data element within the first digital device; displaying the visual code on a display that is in communication with the first digital device; capturing the visual code with an imager that is communication with the second digital device; decoding the visual code at the second digital device to determine the location identifier of the data element and the address of the first digital device. 24. The method of claim 23, further comprising the step of initiating a short-range communication link between the second digital device and the first digital device, upon decoding the visual code. 25. The method of claim 24, further comprising the step of confirming, at the first digital device, the authorization of the second digital device, once the short-range communication link has been established. 26. The method of claim 24, further comprising transferring the data element from the first digital device to the second digital device. 27. The method of claim 23, further comprising the step of implementing security means at the second digital device prior to the step of decoding the visual code. 28. The method of claim 23, wherein the step of encoding, in the form of a visual code, an address of the first digital device and a location identifier of the data element further comprises encoding with a visual code chosen form the group consisting of two-dimensional (2D) barcode, quadratic residue (QR) code, data glyph, and proprietary encoding scheme. 29. The method of claim 23, wherein the step of displaying the visual code on a display that is in communication with the first device further comprises displaying the visual code on a display that is internal to the first device. 30. The method of claim 23, further comprising the step of preparing, at the first device, data transmission capabilities for subsequent receipt of data from the second device. 31. A mobile terminal for encoding data elements and visually displaying the code, the terminal comprising: a data processor that executes a visual encoding application for generating a visual code, wherein the visual code encodes an address of the mobile terminal and a storage location of a predetermined data element within the mobile terminal; and a display in communication with the data processor that receives the generated visual code and displays the visual code. 32. The terminal of claim 31, wherein the type of visual code is chosen from the group consisting of two-dimensional (2D) barcode, quick response (QR) code, data glyph, and proprietary encoding scheme. 33. The terminal of claim 31, wherein the visual code encodes an address of the mobile terminal chosen from the group consisting of a Bluetooth address, an Internet Protocol (IP) address and a Uniform Resource Locator (URL). 34. The terminal of claim 31, wherein the visual code encodes a storage location of a predetermined data element chosen from the group consisting of a Uniform Resource Locator (URL), a memory location or a file identifier. 35. The terminal of claim 31, wherein the visual code encodes a password. 36. The terminal of claim 31, further comprising a transceiver for establishing a wireless short-range communication link for transferring the predetermined data element to a requesting digital device. 37. A mobile terminal configured to establish a short-range wireless communication with a digital device, the terminal comprising: an image capture device for capturing a visual code from a display of the digital device; a data processor that executes a visual decoding application that is executed by the data processor for decoding the captured visual code to obtain an address of the digital device and a storage location of a predetermined data element within the digital device; and a transceiver for establishing a wireless short-range communication link for requesting the predetermined data element from the digital device. | This invention relates to a system, method, and application for establishing a short-range communication link between digital devices to transfer data. The first device generates a visual code that encodes its address and the desired data element's location. The second device captures and decodes the visual code to determine the first device's address and the data element's location. Once decoded, the second device initiates the communication link and transfers the data element from the first device to the second device automatically. | Claim 1: A system for establishing short-range communication between digital devices, comprising a first digital device having a data processor, a visual encoding application executed by the first digital device for generating a visual code encoding the address of the first digital device and the storage location of a predetermined data element, a second digital device having a data processor and an image capture device for capturing the visual code, and a visual decoding application executed by the second digital device for decoding the visual code and establishing a wireless short-range communication link with the first digital device to access the predetermined data element. Claim 2: The system of claim 1, wherein the first digital device is a handheld mobile device. Claim 3: The system of claim 1, wherein the first digital device has an internal display. Claim 4: The system of claim 1, wherein the visual encoding application includes instructions for generating a visual code in the form of a two-dimensional (2D) barcode, quick response (QR) code, data glyph, or proprietary encoding scheme. Claim 5: The system of claim 1, wherein the visual encoding application includes instructions for generating a visual code encoding an address of the first device, such as a Bluetooth address, an Internet Protocol (IP) address, or a Uniform Resource Locator (URL). Claim 6: The system of claim 1, wherein the visual encoding application includes instructions for generating a visual code encoding a storage location of a predetermined data element, such as a Uniform Resource Locator (URL), memory location, or file identifier. Claim 7: The system of claim 1, wherein the visual encoding application includes instructions for generating a visual code with predetermined areas for encoding the address of the first device and the storage location of the predetermined data element. Claim 8: The system of claim 1, wherein the visual encoding application includes instructions for generating a visual code encoding a password. Claim 9: The system of claim 1, wherein the visual encoding application includes instructions for generating a visual code encoding a predetermined communication application. Claim 10: The system of claim 1, wherein the visual encoding application includes instructions for generating a visual code encoding a chosen type of data transfer. Claim 11: The system of claim 1, wherein the visual encoding application includes instructions for generating a visual code where the configuration of the visual code defines the type of the predetermined data element. Claim 12: The system of claim 1, wherein the second digital device is a handheld mobile device. Claim 13: The system of claim 1, wherein the second digital device has an internal image capture device. Claim 14: The visual decoding application includes instructions for decoding the visual code generated by the visual encoding application. Claim 15: The visual decoding application includes instructions for automatically initiating a predetermined communication application upon decoding the visual code. Claim 16: A computer program product for establishing short-range communication between digital devices, comprising instructions implemented on a first digital device for generating and displaying a visual code encoding the address of the first digital device and a storage location identifier of a predetermined data element, and instructions implemented on a second digital device for capturing and decoding the visual code, and initiating a short-range communication link between the second digital device and the first digital device for transferring the data element. Claim 17: The computer program product of claim 16, wherein the instructions for generating and displaying a visual code include instructions for generating a two-dimensional (2D) barcode, quick response (QR) code, data glyph, or proprietary encoding scheme. Claim 18: The computer program product of claim 16, wherein the instructions for generating and displaying a visual code include instructions for encoding an address of the first device, such as a Bluetooth address, an Internet Protocol (IP) address, or a Uniform Resource Locator (URL). Claim 19: The computer program product of claim 16, wherein the instructions for generating and displaying a visual code include instructions for encoding a storage location identifier of the predetermined data element, such as a Uniform Resource Locator (URL), memory location, or file identifier. Claim 20: The computer program product of claim 16, wherein the instructions for generating and displaying a visual code include instructions for encoding a password. Claim 21: The computer program product of claim 16, wherein the instructions for generating and displaying a visual code include instructions for encoding a predetermined communication application. Claim 22: The computer program product of claim 16, wherein the instructions for generating and displaying a visual code include instructions for encoding a chosen type of data transfer. Claim 23: A method for establishing short-range communication between digital devices, comprising the steps of identifying a data element associated with a first digital device, encoding the address of the first digital device and a location identifier of the data element into a visual code, displaying the visual code on a display of the first digital device, capturing the visual code with an imager on a second digital device, decoding the visual code on the second digital device to obtain the location identifier of the data element and the address of the first digital device. Claim 24: The method of claim 23, further comprising initiating a short-range communication link between the second digital device and the first digital device upon decoding the visual code. Claim 25: The method of claim 24, further comprising confirming the authorization of the second digital device at the first digital device once the short-range communication link has been established. Claim 26: The method of claim 24, further comprising transferring the data element from the first digital device to the second digital device. Claim 27: The method of claim 23, further comprising implementing security measures at the second digital device before decoding the visual code. Claim 28: The method of claim 23, wherein the visual code is generated as a two-dimensional (2D) barcode, quick response (QR) code, data glyph, or proprietary encoding scheme. Claim 29: The method of claim 23, wherein the visual code is displayed on an internal display of the first digital device. Claim 30: The method of claim 23, further comprising preparing data transmission capabilities at the first digital device for receiving data from the second digital device. Claim 31: A mobile terminal for encoding data elements and visually displaying the code, comprising a data processor executing a visual encoding application for generating a visual code encoding the address of the mobile terminal and a storage location of a predetermined data element, and a display in communication with the data processor for displaying the visual code. Claim 32: The terminal of claim 31, wherein the visual code is a two-dimensional (2D) barcode, quick response (QR) code, data glyph, or proprietary encoding scheme. Claim 33: The terminal of claim 31, wherein the visual code encodes an address of the mobile terminal, such as a Bluetooth address, an Internet Protocol (IP) address, or a Uniform Resource Locator (URL). Claim 34: The terminal of claim 31, wherein the visual code encodes a storage location of a predetermined data element, such as a Uniform Resource Locator (URL), memory location, or file identifier. Claim 35: The terminal of claim 31, further comprising a transceiver for establishing a wireless short-range communication link for transferring the predetermined data element to a requesting digital device. Claim 36: A mobile terminal configured to establish short-range wireless communication with a digital device, comprising an image capture device for capturing a visual code from a display of the digital device, a data processor executing a visual decoding application for decoding the captured visual code to obtain an address of the digital device and a storage location of a predetermined data element, and a transceiver for establishing a wireless short-range communication link and requesting the predetermined data element from the digital device. | This invention is about a system, method, and application for establishing a short-range communication link between digital devices. The first device generates a visual code that encodes its address and the location of a specific data element. The second device captures and decodes the visual code to determine the address and data element's location, and then initiates a communication link to transfer the data element from the first device to the second device automatically. This system can be implemented using handheld mobile devices with internal displays and image capture devices. The visual code can be generated as a 2D barcode, QR code, data glyph, or a proprietary encoding scheme. The code can encode device addresses, storage locations, passwords, communication applications, data transfer types, and more. A computer program product and a method for establishing the communication link are also described, along with a mobile terminal for encoding and displaying the visual code, and another mobile terminal for capturing and decoding the code to establish the communication link.
An apparatus includes a delta-sigma analog-to-digital converter for digitalizing an analog input signal. The - ADC includes an analog band-pass loop filter configured to filter an analog signal derived from the analog input signal and a quantizer configured to produce a series of digital signals by sampling the filtered analog signal from the loop filter at a sampling frequency. The loop filter has a center band-pass frequency. The series of digital signals has a data-carrying frequency spectrum that is a mirror image of a data-carrying frequency spectrum of the analog input signal. The data-carrying frequency spectrum of the series is located between the center band-pass frequency and zero. | 1. An apparatus comprising: a delta-sigma analog-to-digital converter for converting an analog input signal, comprising: an analog band-pass loop filter configured to filter an analog signal derived from the analog input signal, the loop filter having a center band-pass frequency; and a quantizer configured to produce a series of digital signals by sampling the filtered analog signal from the loop filter at a sampling frequency, wherein the series of digital signals has a data-carrying frequency spectrum that is a mirror image of a data-carrying frequency spectrum of the analog input signal, the data-carrying spectrum of the series being located between the center band-pass frequency and zero; and a digital-to-analog converter configured to generate a series of the analog feedback signals at the sampling frequency such that each analog feedback signal has a duty cycle of less than and corresponds to one of the digital signals. 2. The apparatus of claim 1, wherein the sampling frequency is fs, the center band-pass frequency of the loop filter is fc, and fs=(4/3)fc10%. 3. The apparatus of claim 1, wherein the loop filter has an order of four or higher. 4. The apparatus of claim 1, further comprising a digital demodulator being coupled to receive the digital signals and configured to remove frequencies above a lower edge of the loop filter's band-pass frequency. 5. The apparatus of claim 1, wherein the analog band-pass loop filter is configured to filter the analog signal derived from the analog input signal by sequentially combining the analog feedback signals with the analog input signal. 6. The apparatus of claim 5, wherein the loop filter has an order that is higher than two. 7. The apparatus of claim 1, wherein the digital-to-analog converter is configured to produce the analog feedback signals in a return-to-zero format. 8. The apparatus of claim 1, wherein the digital-to-analog converter is configured to produce the analog feedback signals with duty cycles of less than about . 9. A method, comprising: transmitting an analog input signal having a data-carrying band to a delta-sigma analog-to-digital converter to convert the analog input signal into a series of digital signals having a data-carrying band; filtering a modified analog signal with a loop band-pass filter having a center band-pass frequency; and wherein the series of digital signals has a data-carrying frequency spectrum that is a mirror image of a data-carrying frequency spectrum of the analog input signal, the data-carrying spectrum of the series being located between the center band-pass frequency and zero; performing digital-to-analog conversions of the digital signals to sequentially produce analog feedback signals with duty cycles of less than ; and producing the modified analog signal filter by sequentially combining the analog feedback signals with the analog input signal. 10. The method of claim 9, further comprising; sampling the filtered modified analog signal to produce the digital signals at a sampling frequency. 11. The method of claim 10, wherein the sampling frequency is fs, a center band-pass frequency of the loop filter is fc, and fc=(4/3)fc10%. 12. The method of claim 10, wherein the loop filter has an order of four or higher. 13. The method of claim 9, further comprising: filtering the digital signals with a digital demodulator whose band pass is configured to remove frequencies higher than a lower edge of the loop filter's band pass. 14. The method of claim 9, wherein the act of performing produces the analog feedback signals with duty cycles of less than . 15. The method of claim 9, wherein the act of performing produces the analog feedback signals in a return-to-zero format. | This invention relates to an apparatus that uses a delta-sigma analog-to-digital converter (ADC) to convert analog signals into digital signals. The ADC includes an analog band-pass loop filter that filters an analog signal derived from the analog input signal, and a quantizer that produces a series of digital signals by sampling the filtered analog signal at a sampling frequency. The loop filter has a specific center band-pass frequency, and the series of digital signals has a data-carrying frequency spectrum that is a mirror image of the data-carrying frequency spectrum of the analog input signal. The data-carrying frequency spectrum of the series of digital signals is between the center band-pass frequency and zero. | Claim 1: An apparatus comprising a delta-sigma analog-to-digital converter for converting an analog input signal. The converter includes an analog band-pass loop filter that filters an analog signal derived from the input signal using a center band-pass frequency. A quantizer produces a series of digital signals by sampling the filtered analog signal at a sampling frequency. The digital signals have a data-carrying frequency spectrum that is a mirror image of the data-carrying frequency spectrum of the analog input signal, and the data-carrying spectrum of the series is located between the center band-pass frequency and zero. The apparatus also includes a digital-to-analog converter that generates a series of analog feedback signals at the sampling frequency, with each feedback signal having a duty cycle of less than [not specified]. Claim 2: The apparatus of claim 1, where the sampling frequency (fs) is related to the center band-pass frequency (fc) of the loop filter by the equation fs=(4/3)fc±10%. Claim 3: The apparatus of claim 1, where the loop filter has an order of four or higher. Claim 4: The apparatus of claim 1, further including a digital demodulator that removes frequencies above the lower edge of the loop filter's band-pass frequency from the digital signals. Claim 5: The apparatus of claim 1, where the analog band-pass loop filter filters the analog signal derived from the input signal by sequentially combining the analog feedback signals with the analog input signal. Claim 6: The apparatus of claim 5, where the loop filter has an order higher than two. Claim 7: The apparatus of claim 1, where the digital-to-analog converter produces the analog feedback signals in a return-to-zero format. Claim 8: The apparatus of claim 1, where the digital-to-analog converter produces the analog feedback signals with duty cycles of less than [not specified]. Claim 9: A method comprising transmitting an analog input signal with a data-carrying band to a delta-sigma analog-to-digital converter. The converter converts the analog input signal into a series of digital signals with a data-carrying band. The method includes filtering a modified analog signal with a loop band-pass filter having a center band-pass frequency. The digital signals have a data-carrying frequency spectrum that is a mirror image of the data-carrying frequency spectrum of the analog input signal, and the data-carrying spectrum of the series is located between the center band-pass frequency and zero. The method further includes performing digital-to-analog conversions of the digital signals to sequentially produce analog feedback signals with duty cycles of less than [not specified]. The modified analog signal is produced by sequentially combining the analog feedback signals with the analog input signal. Claim 10: The method of claim 9, further including sampling the filtered modified analog signal to produce the digital signals at a sampling frequency. Claim 11: The method of claim 10, where the sampling frequency (fs) is related to the center band-pass frequency (fc) of the loop filter by the equation fc=(4/3)fs±10%. Claim 12: The method of claim 10, where the loop filter has an order of four or higher. Claim 13: The method of claim 9, further including filtering the digital signals with a digital demodulator that removes frequencies higher than the lower edge of the loop filter's band-pass frequency. Claim 14: The method of claim 9, where the analog feedback signals are produced with duty cycles of less than [not specified]. Claim 15: The method of claim 9, where the analog feedback signals are produced in a return-to-zero format. | This invention is about an apparatus that uses a delta-sigma analog-to-digital converter (ADC) to convert analog signals into digital signals. The ADC includes an analog band-pass loop filter and a quantizer. The filter filters the analog signal derived from the input signal, and the quantizer samples the filtered analog signal to produce digital signals. The digital signals have a data-carrying frequency spectrum that is a mirror image of the analog input signal's spectrum, and it is located between the center band-pass frequency and zero. The apparatus also includes a digital-to-analog converter that generates analog feedback signals with duty cycles below a certain value. The method involves transmitting an analog input signal to the ADC, filtering a modified analog signal, and performing digital-to-analog conversions to generate analog feedback signals. The modified analog signal is created by combining the analog feedback signals with the analog input signal. The digital signals are sampled at a specific frequency, and a digital demodulator can be used to remove frequencies above the lower edge of the loop filter's band-pass frequency. The analog feedback signals have duty cycles below a certain value and are produced in a return-to-zero format.
Techniques for creating interactive walkthroughs or visualizations of real-world environments. Such environments for which interactive walkthroughs may be created may comprise large interior spaces (e.g., buildings), wherein a space may comprise multiple rooms. The interactive walkthroughs may be photorealistic and rendered from arbitrary viewpoints at interactive rates. In one aspect of the invention, a technique for generating a visualization representative of an environment comprises the following steps. A dense set of image data is captured from the environment. The captured image data is compressed for storage. A portion of the compressed image data may then be decompressed so as to render a visualization representative of the environment from a selected novel viewpoint. Another portion of the image data may be prefetched and decompressed such that captured image data surrounding the selected novel viewpoint is available to be rendered. The visualization of the environment may then be rendered from the selected novel viewpoint. | 1. A method of generating at least one visualization representative of a real-world environment, comprising the steps of: capturing a dense set of image data from the real-world environment; compressing the captured image data for storage, wherein the image data compressing step further comprises creating a spatial hierarchy; decompressing a portion of the compressed image data such that a visualization representative of the real-world environment may be rendered from a selected novel viewpoint; prefetching and decompressing another portion of the image data such that captured image data surrounding the selected novel viewpoint is available to render the visualization from the selected novel viewpoint; and rendering the visualization of the real-world environment from the selected novel viewpoint; wherein the image data compressing step further comprises compressing images by building a tree via edge collapse operations of a triangulation of the image centers-of-projection and calculating residual images and reference images. 2. The method of claim 1, wherein the image data capturing step further comprises navigating through the real-world environment using an untethered camera-bearing cart. 3. The method of claim 1, wherein the image data capturing step further comprises calculating camera pose from a plurality of fiducials positioned throughout the real-world environment. 4. The method of claim 1, wherein the image data capturing step further comprises storing captured images for immediate or subsequent processing. 5. The method of claim 1, wherein the image data decompressing step further comprises extracting images from the spatial hierarchy via a sequence of image warping and image addition operations. 6. The method of claim 5, wherein the image warping operation calculates a set of features across subsets of the image data and uses the features to warp reference images to centers-of-projection of residual images and then add the two images together. 7. The method of claim 1, wherein the image data prefetching step further comprises maintaining a cut through the spatial hierarchy with the images above the cut being immediately available for rendering. 8. The method of claim 7, wherein the image data prefetching step further comprises using viewpoint prediction to update priorities of the images and thus update the cut through the spatial hierarchy. 9. The method of claim 1, wherein the novel visualization rendering step further comprises warping and combining captured images near a novel viewpoint to reconstruct a view of the real-world environment from the same vantage point. 10. Apparatus for generating at least one visualization representative of an real-world environment, the apparatus comprising: a memory; and one or more processors coupled to the memory and operative to: (i) obtain a dense set of image data captured from the real-world environment; (ii) compress the captured image data for storage, wherein the image data compressing operation further comprises creating a spatial hierarchy; (iii) decompress a portion of the compressed image data such that a visualization representative of the real-world environment may be rendered from a selected novel viewpoint; (iv) prefetch and decompress another portion of the image data such that captured image data surrounding the selected novel viewpoint is available to render the visualization from the selected novel viewpoint; and (v) render the visualization of the real-world environment from the selected novel viewpoint; wherein the image data compressing operation further comprises compressing images by building a tree via edge collapse operations of a triangulation of the image centers-of-projection and calculating residual images and reference images. 11. The apparatus of claim 10, wherein the image data is captured by navigating an untethered camera-bearing cart through the real-world environment. 12. The apparatus of claim 10, wherein the at least one processor is further operative to calculate camera pose from a plurality of fiducials positioned throughout the real-world environment. 13. The apparatus of claim 10, wherein the memory is operative to store captured images for immediate or subsequent processing. 14. The apparatus of claim 10, wherein the image data decompressing operation further comprises extracting images from the spatial hierarchy via a sequence of image warping and image addition operations. 15. The apparatus of claim 14, wherein the image warping operation calculates a set of features across subsets of the image data and uses the features to warp reference images to centers-of-projection of residual images and then add the two images together. 16. The apparatus of claim 10, wherein the image data prefetching operation further comprises maintaining a cut through the spatial hierarchy with the images above the cut being immediately available for rendering. 17. The apparatus of claim 16, wherein the image data prefetching operation further comprises using viewpoint prediction to update priorities of the images and thus update the cut through the spatial hierarchy. 18. The apparatus of claim 10, wherein the novel visualization rendering operation further comprises warping and combining captured images near a novel viewpoint to reconstruct a view of the real-world environment from the same vantage point. | The invention outlines techniques for creating interactive walkthroughs or visualizations of real-world environments, specifically for large interior spaces like buildings with multiple rooms. These walkthroughs are intended to be photorealistic and can be rendered from different viewpoints in real-time. The process involves capturing a dense set of image data from the environment, compressing it for storage, and then decompressing a portion of the data to generate a visualization from a chosen viewpoint. The rest of the image data surrounding the selected viewpoint can be prefetched and decompressed to ensure smooth rendering. Ultimately, the visualization of the environment is rendered from the selected viewpoint. | Claim 1 describes a method of generating visualizations of a real-world environment. The method involves capturing a dense set of image data from the environment and compressing it for storage using a spatial hierarchy. The compressed data can then be decompressed to render a visualization from a selected viewpoint. Other portions of the image data can be prefetched and decompressed to allow for rendering of the surrounding captured images. The visualization is rendered by combining and warping the captured images. Claim 2 specifies that the image data can be captured by navigating through the real-world environment using an untethered camera-bearing cart. Claim 3 states that camera pose can be calculated from fiducials placed throughout the real-world environment during the image data capturing process. Claim 4 indicates that the captured images can be stored for immediate or subsequent processing. Claim 5 describes the process of extracting images from the compressed data using a sequence of image warping and addition operations. Claim 6 provides more detail on the image warping operation, explaining that features are calculated across image subsets and used to warp reference images to the centers-of-projection of residual images, which are then added together. Claim 7 explains the prefetching step, which involves maintaining a cut through the spatial hierarchy to prioritize the images above the cut for immediate rendering. Claim 8 adds that viewpoint prediction can be used to update the priorities of the images and adjust the cut through the spatial hierarchy. Claim 9 emphasizes that the visualization rendering step includes warping and combining captured images near the selected viewpoint to reconstruct a view of the real-world environment from the same vantage point. Claim 10 introduces an apparatus for generating visualizations of a real-world environment. The apparatus includes a memory and one or more processors that can obtain, compress, decompress, prefetch, and render the image data, as described in the method claims. Claims 11 to 18 provide further detail on the specific operations and functionalities of the apparatus, including capturing the image data using an untethered camera-bearing cart, calculating camera pose from fiducials, storing the captured images, extracting images from the compressed data, maintaining the cut through the spatial hierarchy, using viewpoint prediction, and warping and combining the captured images for rendering. | In summary, the invention describes a technique for creating interactive walkthroughs or visualizations of large interior spaces, such as buildings. These visualizations are photorealistic and can be rendered in real-time from different viewpoints. The process involves capturing a dense set of image data from the environment, compressing it for storage, and then decompressing the data to generate visualizations from chosen viewpoints. The rest of the image data surrounding the selected viewpoint can be prefetched and decompressed to ensure smooth rendering. The method also includes the use of an untethered camera-bearing cart to capture the image data, calculating camera pose from fiducials placed throughout the environment, and various operations for warping, combining, and extracting images from the data. The invention also includes an apparatus with memory and processors to perform these operations.
A technique for load balancing in resilient packet ring (RPR) networks, including wavelength division multiplex RPR (WDMRPR) networks is described. In one embodiment, the present technique comprises implementing on every node a QoS/BB monitor, which is common to all rings in the RPR and has knowledge of traffic performance for each class on each ring of the RPR, which information is obtained through periodic measurements or in response to failure events. This allows the monitor to vary the QoS parameters on a node, for a particular traffic class, to achieve load balancing. Likewise, the QoS/BB monitor can signal to the BB entity at higher layers to vary the BB parameters on a node for a particular class to achieve load balancing. The QoS/BB monitor enables QoS and BB parameter changes to be coordinated with one another. | 1. A method of implementing load balancing in a resilient packet ring (RPR) network comprising a plurality of nodes and first and second rings each comprising a plurality of links for carrying information between the nodes in a clockwise direction and a counterclockwise direction, respectively, wherein adjacent ones of the nodes are connected by two of the links, the method comprising the steps of, for one of the nodes: determining whether a load imbalance exists at the node in connection with a first class of service, using a technique selected from the group consisting of measuring and comparing delays experienced by a marked packet sent from the node to a second node via the first and second rings, respectively, and comparing a number of dropped packets on the first and second rings with a preselected maximum value; and responsive to a determination that a load imbalance exists: changing Bandwidth Broker (BB) parameters at the node for the first class of service to cause new flows to be diverted from a more heavily loaded one of the rings to a less heavily loaded one of the rings; and changing Quality of Service (QoS) parameters at the node for the first class of service to improve traffic performance on the more heavily loaded one of the rings, while increasing bandwidth utilization on the less heavily loaded one of the rings. 2. The method of claim 1 wherein the step of determining is performed at periodic time intervals. 3. The method of claim 1 further comprising the step of signaling to a QoS/BB monitor that a load imbalance has been detected responsive to a determination that a load imbalance exists. 4. The method of claim 1 wherein the step of changing the BB parameters comprises the steps of: decreasing an allocated bandwidth for the first class of service on the more heavily loaded ring; and increasing an allocated bandwidth for the first class of service on the less heavily loaded ring. 5. The method of claim 1 wherein the step of changing the QoS parameters comprises the steps of: setting the peak traffic rate to the used bandwidth for the first class of service on the more heavily loaded ring; reducing token bucket (TB) parameters for all other classes of service on the more heavily loaded ring; setting the peak traffic rate to the used bandwidth for the first class of service on the less heavily loaded ring; and increasing the number of bytes in a class based queue (CBQ) for the first class of service drained off in each scheduler rotation for each of the rings. 6. The method of claim 1 wherein the RPR network is a wavelength division multiplex RPR and the first and second rings are first and second wavelengths, respectively. 7. Apparatus for implementing load balancing in a resilient packet ring (RPR) network comprising a plurality of nodes and first and second rings each comprising a plurality of links for carrying information between the nodes in a clockwise direction and a counterclockwise direction, respectively, wherein adjacent ones of the nodes are connected by two of the links, the apparatus comprising, at one of the nodes: means for detecting at the node a load imbalance in connection with a first class of service, including means using a technique selected from the group consisting of measuring and comparing delays experienced by a marked packet sent from the node to a second node via the first and second rings, respectively, and comparing a number of dropped packets on the first and second rings with a preselected maximum value; means responsive to detection at the node of a load imbalance for changing Bandwidth Broker (BB) parameters at the node for the first class of service to cause new flows to be diverted from a more heavily loaded one of the rings to a less heavily loaded one of the rings; and means responsive to detection at the node of a load imbalance for changing Quality of Service (QoS) parameters at the node for the first class of service to improve traffic performance on the more heavily loaded one of the rings, while increasing bandwidth utilization on the less heavily loaded one of the rings. 8. The apparatus of claim 7 wherein the means for detecting performs the detecting at periodic time intervals. 9. The apparatus of claim 7 further comprising means for signaling to a QoS/BB monitor that a load imbalance has been detected. 10. The apparatus of claim 7 wherein the means for changing the BB parameters comprises: means for decreasing an allocated bandwidth for the first class of service on the more heavily loaded ring; and means for increasing an allocated bandwidth for the first class of service on the less heavily loaded ring. 11. The apparatus of claim 7 wherein the means for changing the QoS parameters comprises: means for setting the peak traffic rate to the used bandwidth for the first class of service on the more heavily loaded ring; means for reducing token bucket (TB) parameters for all other classes of service on the more heavily loaded ring; means for setting the peak traffic rate to the used bandwidth for the first class of service on the less heavily loaded ring; and means for increasing the number of bytes in a class based queue (CBQ) for the first class of service drained off in each scheduler rotation for each of the rings. 12. The apparatus of claim 7 wherein the RPR network is a wavelength division multiplex RPR and the first and second rings are first and second wavelengths, respectively. 13. Apparatus for implementing load balancing in a resilient packet ring (RPR) network comprising a plurality of nodes and first and second rings each comprising a plurality of links for carrying information between the nodes in a clockwise direction and a counterclockwise direction, respectively, wherein adjacent ones of the nodes are connected by two of the links, the apparatus comprising, at one of the nodes: a Quality of Service/Bandwidth Broker (QoS/BB) monitor responsive to detection at the node of a load imbalance in connection with a first class of service for signaling to a BB to change BB parameters at the node for the first class of service to cause new flows to be diverted from a more heavily loaded one of the rings to a less heavily loaded one of the rings and for changing QoS parameters at the node for the first class of service to improve traffic performance on the more heavily loaded one of the rings, while increasing bandwidth utilization on the less heavily loaded one of the rings, wherein the detection of a load imbalance is accomplished using a technique selected from the group consisting of measuring and comparing delays experienced by a marked packet sent from the node to a second node via the first and second rings, respectively, and comparing a number of dropped packets on the first and second rings with a preselected maximum value. 14. The apparatus of claim 13 wherein the QoS/BB monitor is apprised of a load imbalance via an in-band signaling mechanism. 15. The apparatus of claim 13 wherein the QoS/BB monitor is apprised of a load imbalance via an out-of-band signaling mechanism. 16. The apparatus of claim 13 wherein the QoS/BB monitor changes the BB parameters by: decreasing an allocated bandwidth for the first class of service on the more heavily loaded ring; and increasing an allocated bandwidth for the first class of service on the less heavily loaded ring. 17. The apparatus of claim 13 wherein the QoS/BB monitor changes the QoS parameters by: setting the peak traffic rate to the used bandwidth for the first class of service on the more heavily loaded ring; reducing token bucket (TB) parameters for all other classes of service on the more heavily loaded ring; setting the peak traffic rate to the used bandwidth for the first class of service on the less heavily loaded ring; and increasing the number of bytes in a class based queue (CBQ) for the first class of service drained off in each scheduler rotation for each of the rings. 18. The apparatus of claim 13 wherein the RPR network is a wavelength division multiplex RPR and the first and second rings are first and second wavelengths, respectively. | The disclosed technique proposes a method for load balancing in resilient packet ring (RPR) networks, specifically in wavelength division multiplex RPR (WDMRPR) networks. The approach involves the implementation of a QoS/BB monitor on each node, which is shared among all the rings in the RPR. The QoS/BB monitor gathers information about the traffic performance for each class on every ring through periodic measurements or in response to failure events. With this information, the monitor can adjust the quality of service (QoS) parameters for a specific traffic class on a node to achieve load balancing. Additionally, the monitor can communicate with the higher-level BB entity to modify the buffer-to-buffer (BB) parameters for a particular class on a node, ensuring load balancing. By coordinating QoS and BB parameter changes, the QoS/BB monitor enables effective load balancing in RPR networks. | Claim 1: A method for load balancing in a resilient packet ring (RPR) network by determining a load imbalance at a node and making changes to Bandwidth Broker (BB) and Quality of Service (QoS) parameters to divert flows from a heavily loaded ring to a less loaded ring. Claim 2: The method of claim 1 further includes periodic time interval checks for load imbalance. Claim 3: The method of claim 1 includes signaling to a QoS/BB monitor when a load imbalance is detected. Claim 4: The method of claim 1 changes BB parameters by decreasing allocated bandwidth on the heavily loaded ring and increasing it on the less loaded ring. Claim 5: The method of claim 1 changes QoS parameters by setting peak traffic rates to used bandwidth on the heavily loaded ring, reducing token bucket (TB) parameters for other classes of service on the heavily loaded ring, setting peak traffic rates to used bandwidth on the less loaded ring, and increasing the number of bytes in a class based queue (CBQ) for the first class of service drained off in each scheduler rotation for each ring. Claim 6: The RPR network in claim 1 is a wavelength division multiplex RPR with two rings. Claim 7: Apparatus for load balancing in an RPR network with means for detecting load imbalances, changing BB parameters, and changing QoS parameters. Claim 8: The apparatus of claim 7 performs load imbalance detection at periodic time intervals. Claim 9: The apparatus of claim 7 includes means for signaling to a QoS/BB monitor when a load imbalance is detected. Claim 10: The apparatus of claim 7 changes BB parameters by decreasing allocated bandwidth on the heavily loaded ring and increasing it on the less loaded ring. Claim 11: The apparatus of claim 7 changes QoS parameters by setting peak traffic rates to used bandwidth on the heavily loaded ring, reducing token bucket (TB) parameters for other classes of service on the heavily loaded ring, setting peak traffic rates to used bandwidth on the less loaded ring, and increasing the number of bytes in a class based queue (CBQ) for the first class of service drained off in each scheduler rotation for each ring. Claim 12: The RPR network in claim 7 is a wavelength division multiplex RPR with two rings. Claim 13: Apparatus for load balancing in an RPR network with a Quality of Service/Bandwidth Broker (QoS/BB) monitor that signals to a BB and changes QoS parameters based on load imbalance detection using packet delays or dropped packet count. Claim 14: The QoS/BB monitor in claim 13 is informed of load imbalance via an in-band signaling mechanism. Claim 15: The QoS/BB monitor in claim 13 is informed of load imbalance via an out-of-band signaling mechanism. Claim 16: The QoS/BB monitor in claim 13 changes BB parameters by decreasing allocated bandwidth on the heavily loaded ring and increasing it on the less loaded ring. Claim 17: The QoS/BB monitor in claim 13 changes QoS parameters by setting peak traffic rates to used bandwidth on the heavily loaded ring, reducing token bucket (TB) parameters for other classes of service on the heavily loaded ring, setting peak traffic rates to used bandwidth on the less loaded ring, and increasing the number of bytes in a class based queue (CBQ) for the first class of service drained off in each scheduler rotation for each ring. Claim 18: The RPR network in claim 13 is a wavelength division multiplex RPR with two rings. | The disclosed technique presents a method for load balancing in resilient packet ring (RPR) networks, particularly in wavelength division multiplex RPR (WDMRPR) networks. The approach involves implementing a Quality of Service/Bandwidth Broker (QoS/BB) monitor on each node, which is shared among all the rings in the RPR. The QoS/BB monitor collects data on traffic performance for each class on every ring through periodic measurements or in response to failure events. With this information, the monitor can adjust the QoS parameters and Bandwidth Broker (BB) parameters for a specific traffic class on a node to achieve load balancing. By coordinating these parameter changes, the QoS/BB monitor enables effective load balancing in RPR networks. Claims: 1. A method for load balancing in an RPR network by detecting load imbalances at a node and making changes to BB and QoS parameters to divert flows from a heavily loaded ring to a less loaded ring. 2. The method of claim 1 includes periodic time interval checks for load imbalance. 3. The method of claim 1 includes signaling to a QoS/BB monitor when a load imbalance is detected. 4. The method of claim 1 changes BB parameters by decreasing allocated bandwidth on the heavily loaded ring and increasing it on the less loaded ring. 5. The method of claim 1 changes QoS parameters by adjusting peak traffic rates and token bucket parameters on the heavily loaded and less loaded rings, as well as the number of bytes in a class-based queue. 6. The RPR network of claim 1 is a wavelength division multiplex RPR with two rings. 7. An apparatus for load balancing in an RPR network, equipped with mechanisms for detecting load imbalances, changing BB parameters, and changing QoS parameters. 8. The apparatus of claim 7 performs load imbalance detection at periodic time intervals. 9. The apparatus of claim 7 includes mechanisms for signaling to a QoS/BB monitor when a load imbalance is detected. 10. The apparatus of claim 7 changes BB parameters by adjusting allocated bandwidth on the heavily loaded ring and less loaded ring. 11. The apparatus of claim 7 changes QoS parameters by adjusting peak traffic rates, token bucket parameters, and the number of bytes in a class-based queue. 12. The RPR network of claim 7 is a wavelength division multiplex RPR with two rings. 13. An apparatus for load balancing in an RPR network, equipped with a QoS/BB monitor that signals to a BB and adjusts QoS parameters based on load imbalance detection using packet delays or dropped packet count. 14. The QoS/BB monitor of claim 13 is notified of load imbalances via an in-band signaling mechanism. 15. The QoS/BB monitor of claim 13 is notified of load imbalances via an out-of-band signaling mechanism. 16. The QoS/BB monitor of claim 13 adjusts BB parameters by modifying allocated bandwidth on the heavily loaded ring and less loaded ring. 17. The QoS/BB monitor of claim 13 adjusts QoS parameters by modifying peak traffic rates, token bucket parameters, and the number of bytes in a class-based queue. 18. The RPR network of claim 13 is a wavelength division multiplex RPR with two rings.
A method and apparatus for providing information to a telecommunications customer who has been placed in the hold state by a telecommunications network providing a call connection to said customer. The information may be in the form of an advertisement in which case the carrier can derive revenue from providing the service. The information can be selected based on the customer profile so that the most appropriate advertisement is transmitted to the customer who is on hold. | 1. In a telecommunications network, a method of providing an advertising message to a telephone user on hold comprising the steps of: at least one advertiser providing data for messages to a database of said telecommunications network; in said network, recognizing a hold state of a call connection, wherein said hold state is applied by said telecommunications network, wherein a message can be transmitted to a telecommunications station on hold; accessing said database to find a message from said at least one advertiser to be transmitted to said telecommunications station and transmitting the accessed message to said telecommunications station; wherein said at least one advertiser is not a carrier of said telecommunications network or a party holding said call connection to said telecommunications station or a customer served by said telecommunications station. 2. The method of claim 1 wherein an advertisement processor receives data from said at least one advertiser; said advertisement processor storing the received data in said database. 3. The method of claim 1 further comprising the steps of: storing a customer profile for each of a plurality of customers of said telecommunications network; and selecting said message based on data stored in a customer profile of a customer of said telecommunications station. 4. The method of claim 3 wherein said data comprises a geographic location of said telecommunications station. 5. The method of claim 1 further comprising the step of: collecting billing data for advertising announcements played to customers. 6. The method of claim 1 wherein said message comprises a logo or company name. 7. The method of claim 1 further comprising the steps of: recording a memo from a customer of said telecommunications station; and playing said memo as said message to be transmitted to said telecommunications station. 8. The method of claim 1 further comprising the steps of: a customer of said telecommunications station providing information identifying data of interest to said customer of said telecommunications station; and playing the data of interest to said customer as said message. 9. The method of claim 1 further comprising the steps of: requesting input from said telecommunications station in response to said message; and collecting inputs from said telecommunications station sent in response to said message. 10. The method of claim 1 wherein said message is a musical passage. 11. The method of claim 10 wherein a customer of said telecommunications station controls a type of music to be supplied in said message. 12. The method of claim 1 further comprising the steps of: asking a customer of said telecommunications station if he/she wishes to receive more information; and responsive to receipt of a dual tone multifrequency (DTMF) signal, recording that said customer is to receive additional information. 13. The method of claim 1 wherein messages are sent to caller ID equipment of said telecommunications station. 14. In a telecommunications network, apparatus for providing a message to a telephone user on hold comprising: a database; means for permitting at least one advertiser to provide data for messages to said database; means for recognizing a hold state of a call connection wherein the hold state is applied by the telecommunications network and wherein a message can be transmitted during said hold state to a telecommunications station on hold; means for accessing said database to find a message from said at least one advertiser to be transmitted to said telecommunications station; means for transmitting the accessed message to said telecommunications station; wherein said at least one advertiser is not a carrier of said telecommunications network or a party holding said call connection or a customer served by said telecommunications station. 15. The apparatus of claim 14 further comprising: an advertisement processor for receiving data from said at least one advertiser; said advertisement processor for storing the received data in said database. 16. The apparatus of claim 14 further comprising: means for storing a customer profile for each of a plurality of customers of said telecommunications network; and means for selecting said message based on data stored in a customer profile of a customer of said telecommunications station. 17. The apparatus of claim 14 further comprising: means for requesting input from said telecommunications station in response to said message; and means for collecting inputs from said telecommunications station sent in response to said message. 18. The apparatus of claim 14 wherein said message is a musical passage. 19. The apparatus of claim 14 wherein messages are sent to caller identification equipment of said telecommunications station. | The present invention relates to a method and apparatus for delivering information to a telecommunications customer who is on hold. This information can take the form of advertisements, allowing the telecommunications carrier to generate revenue from providing this service. The selection of the advertisement to be transmitted can be based on the customer's profile, ensuring that the most suitable advertisement is delivered to the customer while they are on hold. | The invention disclosed is related to a method and apparatus for providing advertising messages to telephone users on hold in a telecommunications network. The method involves advertisers providing data for messages to a database in the network. When a call connection is put on hold, the network recognizes the hold state and accesses the database to find a message from the advertiser to be transmitted to the telecommunications station that is on hold. The message can be customized based on customer profiles stored in the network. The method also involves collecting billing data for advertising announcements played to customers. The apparatus includes a database, means for advertisers to provide data for messages to the database, means for recognizing the hold state of a call connection, means for accessing the database to find a message from advertisers, and means for transmitting the message to the telecommunications station on hold. The apparatus may also include an advertisement processor, means for storing customer profiles, means for requesting input from the telecommunications station, and means for collecting inputs from the telecommunications station. Overall, this invention allows for targeted advertising to be delivered to telephone users on hold, providing a potential revenue stream for advertisers and network operators. | The present invention is a method and apparatus for delivering advertisements to telecommunications customers who are on hold. Advertisers provide data for messages to a database, which is accessed when a call is put on hold. The network then sends a customized advertisement to the customer based on their profile. The apparatus includes a database, means for recognizing the hold state of a call, and means for transmitting the advertisement. This invention provides targeted advertising and a potential revenue stream for advertisers and network operators.
A method and apparatus for providing advertising information to a caller of a telecommunications call. The advertiser provides data for the advertising message to a database and the message is transmitted prior or during the application of a ringing signal to a called telecommunications station. Advantageously, the telecommunications carrier can receive revenue from the advertising announcements. | 1. In a telecommunications network, a method of providing a message to a telephone user comprising the steps of: at least one advertiser providing data for messages to a database of said telecommunications network; responsive to receipt of a called number, establishing a call connection from the calling telecommunications station to a called party; said calling telecommunications station providing no signal to request connection to an advertiser or advertiser agent; in said network, recognizing a pre-talking call state of a call to said called party wherein a message can be transmitted to said calling telecommunications station; accessing said database to find a message to be transmitted to said telecommunications station and transmitting the accessed message to said telecommunications station, without deferring actions to establish said call connection; terminating transmission of said message when an answer signal is received from said called party; wherein said at least one advertiser is not a customer served by said telecommunications station. 2. The method of claim 1 wherein said call state is a state prior to the application of a ringing signal to a called customer telecommunications station. 3. The method of claim 1 wherein said call state is the state wherein a called party is being supplied with a ringing or other alerting signal. 4. The method of claim 1 wherein an advertisement processor receives data from said at least one advertiser; said advertisement processor storing the received data in said database. 5. The method of claim 1 further comprising the steps of: storing a customer profile for each of a plurality of customers of said telecommunications network; and selecting said message based on data stored in a customer profile of a customer of said telecommunications station. 6. The method of claim 1 further comprising the step of: collecting billing data for advertising announcements played to customers. 7. The method of claim 1 wherein said message is a logo or company name. 8. The method of claim 1 further comprising the steps of: recording a memo from a customer of said telecommunications station; and playing said memo as said message to be transmitted to said telecommunications station. 9. The method of claim 1 further comprising the steps of: a customer of said telecommunications station providing information identifying data of interest to said customer of said telecommunications station; and playing the data of interest to said customer as said message. 10. The method of claim 1 further comprising the steps of: requesting input from said telecommunications station in response to said message; and collecting inputs from telecommunications stations that have received said message. 11. The method of claim 1 wherein said message is a musical passage. 12. The method of claim 11 wherein a customer of said telecommunications station controls a type of music to be supplied in said message. 13. The method of claim 1 wherein said advertiser is a service provider of said telecommunications network and said message is an advertisement by said service provider. 14. The method of claim 1 further comprising the steps of: asking a customer of said telecommunications station if he/she wishes to receive more information; and responsive to receipt of a Dual Tone Multifrequency (DTMF) signal, recording that said customer is to receive additional information. 15. The method of claim 1 wherein messages are sent to caller ID equipment of said telecommunications station. 16. In a telecommunications network, apparatus for providing a message to a telephone user, comprising: a database; means for permitting at least one advertiser to provide data for messages to said database; in said network, responsive to receipt of a called number from said telephone user, established a call connection from the calling telecommunications station to a called party identified by said called number, said calling telecommunications station providing no signal to request connection to an advertiser or advertiser agent; in said network, means for recognizing a pre-talking call state of a call to said called party wherein a message can be transmitted to said calling telecommunications station; means for accessing said database to find a message to be transmitted to said telecommunications station; means for transmitting the accessed message to said telecommunications station, without deferring actions to establish said call connection; means for terminating transmission of said message when an answer signal is received from said called party; wherein said at least one advertiser is not a customer served by said telecommunications station, and is not a called party of a call from said telecommunications station. 17. The apparatus of claim 16 further comprising: means for storing a customer profile for each of a plurality of customers of said telecommunications network; and means for selecting said message based on data stored in a customer profile of a customer of said telecommunications station. 18. The apparatus of claim 16 further comprising: means for requesting input from said telecommunications station in response to said message; and means for collecting inputs from telecommunications stations that have received said message. 19. The apparatus of claim 16 wherein said call state is a state prior to the application of a ringing signal to a called customer. 20. The apparatus of claim 16 wherein said call state is the state wherein a called party is being supplied with a ringing or other alerting signal. | This patent describes a system in which advertisers can provide data for advertisements that are played to callers before or during the ringing signal. This allows telecommunications carriers to generate additional revenue from these advertising announcements. | 1. This claim describes a method in a telecommunications network for providing a message to a telephone user. The method involves advertisers providing data to a database in the network, and when a call is made to a called party, a message is transmitted to the calling telecommunications station before the call is connected. The message is selected based on customer profiles stored in the network. The advertiser is not a customer of the telecommunications station. The method also includes collecting billing data for advertising announcements and allowing input from the telecommunications station in response to the message. 2. This claim specifies that the pre-talking call state, in which a message can be transmitted, occurs before the ringing signal is applied to the called customer telecommunications station. 3. This claim specifies that the pre-talking call state, in which a message can be transmitted, occurs while the called party is being provided with a ringing or other alerting signal. 4. This claim introduces an advertisement processor that receives data from at least one advertiser and stores it in the database used for selecting messages to be transmitted. 5. This claim includes storing customer profiles and selecting messages based on the data stored in these profiles. 6. This claim involves collecting billing data for advertising announcements played to customers. 7. This claim specifies that the message transmitted to the telecommunications station can be a logo or company name. 8. This claim introduces the capability for a customer to record a memo, which is then played as the message transmitted to the telecommunications station. 9. This claim introduces the capability for a customer to provide information identifying data of interest, which is then played as the message transmitted to the telecommunications station. 10. This claim introduces the capability for the telecommunications station to request input from the user in response to the transmitted message, and to collect input from multiple telecommunications stations. 11. This claim specifies that the message transmitted to the telecommunications station can be a musical passage. 12. This claim introduces the capability for a customer to control the type of music supplied in the transmitted message. 13. This claim specifies that the advertiser providing the message can be a service provider of the telecommunications network. 14. This claim includes the step of asking the customer if they wish to receive more information, and recording their response to provide additional information. 15. This claim specifies that the messages can be sent to caller ID equipment at the telecommunications station. 16. This claim describes an apparatus for providing a message to a telephone user in a telecommunications network. The apparatus includes a database for storing messages provided by advertisers, means for establishing a call connection from the calling telecommunications station to a called party, means for recognizing the pre-talking call state where a message can be transmitted, means for accessing the database to find a message, means for transmitting the message to the telecommunications station, and means for terminating the transmission when an answer signal is received. The apparatus also includes means for storing customer profiles and selecting messages based on the data in these profiles. 17. This claim includes means for requesting input from the telecommunications station in response to the transmitted message and means for collecting the inputs from multiple telecommunications stations. 18. This claim specifies that the pre-talking call state occurs before the ringing signal is applied to the called customer. 19. This claim specifies that the pre-talking call state occurs while the called party is being provided with a ringing or other alerting signal. 20. This claim specifies that the advertiser providing the message is not a customer of the telecommunications station and is not the called party in a call from the telecommunications station. | This patent describes a system where advertisers can provide data for advertisements that are played to callers before or during the ringing signal. This allows telecommunications carriers to generate additional revenue from these advertising announcements. The system involves a method in which advertisers provide data to a network database. When a call is made, a message selected based on customer profiles is transmitted to the calling telecommunications station before the call is connected. Billing data for advertising announcements is collected, and input from the telecommunications station in response to the message is allowed. The patent also includes various claims related to the capabilities and functionalities of the system, such as the transmission of logos or company names, the ability for customers to record memos or provide specific data, the capability for the telecommunications station to request input and collect it from multiple stations, and options for different types of messages, like musical passages. The patent also specifies that the advertiser providing the message is not a customer of the telecommunications station or the called party in a call from the station. Additionally, the patent describes an apparatus with various means for implementing the system, including a database, call connection establishment, message transmission, and termination.
A system and method of transmitting media to a plurality of wireless terminals. The method includes forming a group of wireless terminals, and transmitting a group-specific media message to each of the wireless terminals in the group. The method can include forming a location-based group of wireless terminals disposed within a proximity of a location and transmitting a media message to each of the wireless terminals in the location-based group. The method can also include determining the location of the plurality of wireless terminals. The system includes a Location Server for determining the location of the plurality of wireless terminals and an Application Server for grouping the wireless terminals. The system also include a Call State Function Controller for routing calls thereby transmitting the group-specific media messages to the wireless terminals in the group via wireless interfaces. | 1. A method of transmitting media to a plurality of wireless terminals via a wireless telecommunications network comprising: a wireless telecommunications network determining the locations of wireless terminals disposed within a proximity of a location; a wireless telecommunications network forming a dynamic location-based group of the wireless terminals disposed within the proximity of the location, wherein the number of wireless terminals in the group changes as wireless terminals enter or leave the proximity; transmitting a group-specific media message from the wireless telecommunications network to each of the wireless terminals in the group; adding new wireless terminals entering the proximity of the location to the dynamic location-based group; and transmitting the group-specific media message to the new wireless terminals added to the dynamic location-based group. 2. The method defined in claim 1 wherein the transmitting step includes transmitting the media message simultaneously to each of the wireless terminals in the group. 3. The method defined in claim 1 wherein the wireless terminals are cellular phones. 4. The method defined in claim 1 wherein the location is the location of an event. 5. The method defined in claim 1 wherein the location is the location of a fire and the group-specific media message includes building floor plans. 6. The method defined in claim 1 wherein the location is the location of a conference and the group-specific media message includes at least one of an agenda for the conference, slides for the conference, and video for the conference. 7. The method defined in claim 1 wherein the location is the location of a party. 8. The method defined in claim 1 wherein the forming step includes grouping the wireless terminals determined to be within the proximity of the location into a chat group. 9. The method defined in claim 8 further including providing communication between the wireless terminals in the chat group. 10. The method defined in claim 1 wherein the step of forming a dynamic location-based group includes using grouping parameters including the position of the location, the size of the proximity and wireless terminal identifiers. 11. The method defined in claim 1 wherein the location is a building and the group-specific media message includes building floor plans. 12. A wireless communications system for transmitting media to a location-based group of wireless terminals comprising: a wireless network Location Server for determining the wireless terminals disposed within a proximity of a location; a wireless network Application Server for grouping the wireless terminals disposed within the proximity of the location into a dynamic location-based group, wherein the Application Server adds new wireless terminals entering the proximity to the location-based group; and a wireless network Call State Function Controller for transmitting group-specific media to the group of wireless terminals over a wireless interface, wherein Call State Function Controller transmits the group-specific media to the new wireless terminals entering the proximity. 13. The wireless communications system defined in claim 12 wherein the Application Server includes a dynamic database identifying the wireless terminals in the location-based group. 14. The wireless communications system defined in claim 12 wherein the Application Server groups the wireless terminals into a chat group. 15. The wireless communications system defined in claim 14 wherein the Call State Function Controller provides communication between the wireless terminals in the chat group. 16. The wireless communications system defined in claim 12 further including a Home Subscriber System for providing wireless subscriber information to the Application Server indicating that wireless terminals can be grouped in the group. 17. The wireless communications system defined in claim 12 wherein the Call State Function Controller transmits the group-specific media to each wireless terminal simultaneously. | The present invention relates to a system and method for transmitting media to multiple wireless terminals. The method involves creating groups of wireless terminals and sending group-specific media messages to each terminal within the group. Additionally, the method allows for the formation of location-based groups within the vicinity of a specific location, enabling the transmission of media messages to terminals within that group. The location of the wireless terminals can be determined as well. The system includes a Location Server responsible for determining the location of the wireless terminals, an Application Server for grouping the terminals, and a Call State Function Controller for routing calls and transmitting group-specific media messages to the terminals through wireless interfaces. | Claim 1: A method for transmitting media to multiple wireless terminals via a wireless telecommunications network. The method includes the following steps: 1. The wireless telecommunications network determines the locations of wireless terminals in proximity to a particular location. 2. The wireless telecommunications network forms a dynamic location-based group comprising the wireless terminals within the proximity of the location. This group size changes as wireless terminals enter or leave the proximity. 3. The wireless telecommunications network transmits a group-specific media message to each wireless terminal in the group. 4. New wireless terminals entering the proximity of the location are added to the dynamic location-based group. 5. The group-specific media message is transmitted to the new wireless terminals added to the dynamic location-based group. Claim 2: The method as claimed in claim 1, wherein the media message is transmitted simultaneously to all wireless terminals in the group. Claim 3: The method as claimed in claim 1, wherein the wireless terminals are cellular phones. Claim 4: The method as claimed in claim 1, wherein the location refers to an event location. Claim 5: The method as claimed in claim 1, wherein the location refers to a fire location, and the group-specific media message includes building floor plans. Claim 6 The method as claimed in claim 1, wherein the location refers to a conference location, and the group-specific media message includes agendas, slides, or videos related to the conference. Claim 7: The method as claimed in claim 1, wherein the location refers to a party location. Claim 8: The method as claimed in claim 1, wherein the formation of the dynamic location-based group involves grouping the wireless terminals within the proximity into a chat group. Claim 9: The method as claimed in claim 8, further comprising facilitating communication between the wireless terminals in the chat group. Claim 10: The method as claimed in claim 1, wherein the formation of the dynamic location-based group employs grouping parameters such as the location's position, proximity size, and wireless terminal identifiers. Claim 11: The method as claimed in claim 1, wherein the location refers to a building, and the group-specific media message includes building floor plans. Claim 12: A wireless communications system designed to transmit media to a location-based group of wireless terminals. The system comprises: 1. A wireless network Location Server responsible for determining the wireless terminals within the proximity of a location. 2. A wireless network Application Server responsible for grouping the wireless terminals within the proximity of the location into a dynamic location-based group. The Application Server also adds new wireless terminals entering the proximity to the location-based group. 3. A wireless network Call State Function Controller responsible for transmitting group-specific media to the wireless terminals within the group over a wireless interface. Additionally, the Call State Function Controller transmits the group-specific media to the new wireless terminals entering the proximity. Claim 13: The wireless communications system as claimed in claim 12, wherein the Application Server includes a dynamic database that identifies the wireless terminals in the location-based group. Claim 14: The wireless communications system as claimed in claim 12, wherein the Application Server groups the wireless terminals into a chat group. Claim 15: The wireless communications system as claimed in claim 14, wherein the Call State Function Controller facilitates communication between the wireless terminals in the chat group. Claim 16: The wireless communications system as claimed in claim 12, further comprising a Home Subscriber System that provides wireless subscriber information to the Application Server indicating that wireless terminals can be grouped in the group. Claim 17: The wireless communications system as claimed in claim 12, wherein the Call State Function Controller transmits the group-specific media to each wireless terminal simultaneously. | The present invention is a system and method for transmitting media to multiple wireless terminals through a wireless telecommunications network. The method involves determining the locations of wireless terminals near a specific location, forming a dynamic location-based group comprising these terminals, and transmitting group-specific media messages to each terminal in the group. New terminals entering the proximity of the location are added to the group, and the media messages are transmitted to them as well. The system includes a Location Server, an Application Server, and a Call State Function Controller responsible for determining terminal locations, grouping terminals, and transmitting media messages, respectively. There are multiple claims related to various aspects of the invention, including the simultaneous transmission of the media message to all terminals in the group, the use of cellular phones as wireless terminals, and the inclusion of specific media content based on the location, such as building floor plans for a fire location or conference agendas for a conference location. The system also encompasses features like facilitating communication within the dynamic location-based group and employing grouping parameters for forming the group. Additionally, there are claims related to the structure of the system, including the presence of a Location Server, an Application Server with a dynamic database, a Call State Function Controller, and a Home Subscriber System providing subscriber information. The claims also highlight the simultaneous transmission of group-specific media to all terminals in the group.
A complete User Datagram Protocol (CUDP) is disclosed that reduces packet loss. Channel frame error information is used with a packet level forward error correction (FEC) coding technique to accommodate wireless multimedia traffic. Each packet, as well as the channel frame error information, is forwarded to a given application. The CUDP protocol further assists the FEC decoding process by forwarding the locations of corrupted frames to the FEC decoder. Maximal Distance Separable (MDS) codes can be applied to a group of packets, to achieve additional robustness. An MDS decoder utilizes the frame error information to recognize the erasures within each packet. The error information can be represented as a set of LTU error indicators associated with each packet (for FEC decoders requiring an erasure indicator). The error indicators point to the starting and ending location of the erroneous data. The error information can also be represented as a reformatted packet (for FEC decoders Recognizing Erasures). The frame (LTU) error information from the lower layers is incorporated in the packet payload. An FEC encoder is also disclosed that encodes multimedia packets utilizing a packet-coding scheme, such as a Vertical Packet Coding (VPC) scheme or a Long Vertical Packet Coding (LVPC) scheme. | 1. A method for processing multimedia data in a User Datagram Protocol layer of a wireless receiver conforming to an Internet Protocol standard, said method comprising the steps of: receiving payload error information with said multimedia data from a Radio Link Protocol (RLP) layer; and forwarding said payload error information with said multimedia data to a higher layer. 2. The method of claim 1, wherein said payload error information comprises a set of logical transmission unit error indicators associated with each packet. 3. The method of claim 2, wherein said error indicators point to a starting and ending location of erroneous data. 4. The method of claim 1, further comprising the step of performing a packet header cyclic redundancy check. 5. The method of claim 4, further comprising the step of forwarding said error indicator, logical transmission unit size and a packet payload to a FEC decoder if said packet header is valid. 6. The method of claim 4, further comprising the step of forwarding said error indicator and a packet payload to a FEC decoder if said packet header is valid. 7. The method of claim 1, further comprising the step of processing said payload error information to identify an erasure within each packet. 8. The method of claim 1, wherein said multimedia data has been encoded using Maximal Distance Separable codes. 9. The method of claim 8, wherein said Maximal Distance Separable codes are Reed-Solomon codes. 10. The method of claim 8, wherein said Maximal Distance Separable codes are applied to a number, k, of information packets comprised of X data units, and wherein up to X codewords are formed of length n using one data unit from each of said k information packets. 11. The method of claim 8, wherein said Maximal Distance Separable codes are applied to a number, k, of information packets comprised of X data units, and wherein up to X/L codewords of length nL are formed using L data units from each of said k information packets. 12. The method of claim 8, wherein a first set of said Maximal Distance Separable codes are applied to each of said information packets comprised of X data units to create k information packets comprised of X data units, and a second set of said MDS codes are applied to each of said information packets comprised of X data units, and wherein up to X codewords are formed using one data unit from each of said k information packets. 13. The method of claim 1, wherein said payload error information includes a reformatted packet including frame error information from a lower layer. 14. The method of claim 13, further comprising the step of forwarding said reformatted packet to a FEC decoder if a cyclic redundancy check on a packet header is valid. 15. The method of claim 1, wherein said UDP layer further specifies additional packet handling procedures in accordance with a complete User Datagram Protocol. 16. A method for receiving multimedia data in a wireless packet network comprising the steps of: processing said multimedia data to determine if said multimedia data is properly received; and forwarding payload error information with said multimedia data, received from a Radio Link Protocol (RLP) layer, to a higher layer by a User Datagram Protocol (UDP) layer. 17. The method of claim 16, wherein said payload error information comprises a set of logical transmission unit error indicators associated with each packet. 18. The method of claim 17, wherein said error indicators point to a starting and ending location of erroneous data. 19. The method of claim 16, further comprising the step of performing a packet header cyclic redundancy check. 20. The method of claim 16, wherein said multimedia data has been encoded using Maximal Distance Separable codes. 21. The method of claim 16, wherein said payload error information includes a reformatted packet including frame error information from a lower layer. 22. The method of claim 21, further comprising the step of forwarding said reformatted packet to a FEC decoder if a cyclic redundancy check on a packet header is valid. 23. The method of claim 16, wherein said UDP layer further specifies additional packet handling procedures in accordance with a complete User Datagram Protocol. 24. A system for processing multimedia data in a User Datagram Protocol layer of a wireless receiver conforming to an Internet Protocol standard, said system comprising: a memory for storing computer readable code; and a processor operatively coupled to said memory, said processor configured to: receive payload error information with said multimedia data from a Radio Link Protocol layer; and forward said payload error information with said multimedia data to a higher layer. 25. The system of claim 24, wherein said payload error information comprises a set of logical transmission unit error indicators associated with each packet. 26. The system of claim 25, wherein said error indicators point to a starting and ending location of erroneous data. 27. The system of claim 24, wherein said processor is further configured to perform a packet header cyclic redundancy check. 28. The system of claim 25, wherein said processor is further configured to forward said logical transmission unit error indicators, logical transmission unit size and a packet payload to a FEC decoder if said packet header is valid. 29. The system of claim 25, wherein said processor is further configured to forward said logical transmission unit error indicators and a packet payload to a FEC decoder if said packet header is valid. 30. The system of claim 24, wherein said processor is further configured to process said payload error information to identify an erasure within each packet. 31. The system of claim 24, wherein said multimedia data has been encoded using Maximal Distance Separable codes. 32. The system of claim 31, wherein said Maximal Distance Separable codes are Reed-Solomon codes. 33. The system of claim 31, wherein said Maximal Distance Separable codes are applied to a number, k, of information packets comprised of X data units, and wherein up to X code words are formed of length n using one data unit from each of said k information packets. 34. The system of claim 31, wherein said Maximal Distance Separable codes are applied to a number, k, of information packets comprised of X data units, and wherein up to X/L code words of length nL are formed using L data units from each of said k information packets. 35. The system of claim 31, wherein a first set of said Maximal Distance Separable codes are applied to each of said information packets comprised of X data units to create k information packets comprised of X data units, and a second set of said MDS codes are applied to of said information packets comprised of X data units, and wherein up to X code words are formed using one data unit from each of said k information packets. 36. The system of claim 24, wherein said payload error information includes a reformatted packet including frame error information from a lower layer. 37. The system of claim 36, wherein said processor is further configured to forward said reformatted packet to a FEC decoder if a cyclic redundancy check on a packet header is valid. 38. A system for receiving multimedia data in a wireless packet network comprising: a memory for storing computer readable code; and a processor operatively coupled to said memory, said processor configured to: process said multimedia data to determine if said multimedia data is properly received; and forward payload error information with said multimedia data, received from a Radio Link Protocol (RLP) layer, to a higher layer by a User Datagram Protocol (UDP) layer. 39. The system of claim 38, wherein said payload error information comprises a set of logical transmission unit error indicators associated with each packet. 40. The system of claim 39, wherein said error indicators point to a starting and ending location of erroneous data. 41. The system of claim 38, wherein said processor is further configured to perform a packet header cyclic redundancy check. 42. The system of claim 38, wherein said multimedia data has been encoded using Maximal Distance Separable codes. 43. The system of claim 38, wherein said payload error information includes a reformatted packet including frame error information from a lower layer. 44. The system of claim 43, wherein said processor is further configured to forward said reformatted packet to an FEC decoder if a cyclic redundancy check on a packet header is valid. | The User Datagram Protocol (CUDP) is a protocol designed to minimize packet loss in wireless multimedia traffic. It uses channel frame error information and packet-level forward error correction (FEC) coding techniques. The CUDP protocol forwards each packet along with the channel frame error information to the application. It also assists the FEC decoding process by providing the locations of corrupted frames, using Maximal Distance Separable (MDS) codes for added robustness. An MDS decoder utilizes the frame error information to identify erasures within each packet. The error information can be represented as LTU error indicators that indicate the start and end of erroneous data. Alternatively, it can be reformatted as a packet for FEC decoders that recognize erasures. Additionally, the protocol includes an FEC encoder that encodes multimedia packets using either a Vertical Packet Coding (VPC) scheme or a Long Vertical Packet Coding (LVPC) scheme. | Claim 1: A method for processing multimedia data in a wireless receiver's User Datagram Protocol (UDP) layer, comprising the steps of receiving payload error information from a Radio Link Protocol (RLP) layer and forwarding said payload error information to a higher layer. Claim 2: The method of claim 1, wherein the payload error information includes a set of logical transmission unit error indicators associated with each packet. Claim 3: The method of claim 2, wherein the error indicators specify the starting and ending location of the erroneous data. Claim 4: The method of claim 1, further comprising the step of performing a packet header cyclic redundancy check. Claim 5: The method of claim 4, further comprising the step of forwarding the error indicator, logical transmission unit size, and packet payload to a Forward Error Correction (FEC) decoder if the packet header is valid. Claim 6: The method of claim 4, further comprising the step of forwarding the error indicator and packet payload to an FEC decoder if the packet header is valid. Claim 7: The method of claim 1, further comprising the step of processing the payload error information to identify erasures within each packet. Claim 8: The method of claim 1, wherein the multimedia data is encoded using Maximal Distance Separable (MDS) codes. Claim 9: The method of claim 8, wherein the MDS codes are Reed-Solomon codes. Claim 10: The method of claim 8, wherein the MDS codes are applied to a number of information packets to create codewords using one data unit from each of the information packets. Claim 11: The method of claim 8, wherein the MDS codes are applied to a number of information packets to create codewords using multiple data units from each of the information packets. Claim 12: The method of claim 1, wherein the payload error information includes a reformatted packet with frame error information from a lower layer. Claim 13: The method of claim 12, further comprising the step of forwarding the reformatted packet to an FEC decoder if a cyclic redundancy check on the packet header is valid. Claim 14: The method of claim 1, wherein the UDP layer specifies additional packet handling procedures according to a complete User Datagram Protocol. Claim 15: A system for processing multimedia data in a wireless receiver's UDP layer, comprising a memory for storing computer readable code and a processor configured to receive payload error information from an RLP layer and forward said payload error information to a higher layer. Claim 16: The system of claim 15, wherein the payload error information includes a set of logical transmission unit error indicators associated with each packet. Claim 17: The system of claim 16, wherein the error indicators specify the starting and ending location of the erroneous data. Claim 18: The system of claim 15, wherein the processor is further configured to perform a packet header cyclic redundancy check. Claim 19: The system of claim 15, wherein the processor is further configured to forward the error indicators, logical transmission unit size, and packet payload to an FEC decoder if the packet header is valid. Claim 20: The system of claim 15, wherein the processor is further configured to forward the error indicators and packet payload to an FEC decoder if the packet header is valid. Claim 21: The system of claim 15, wherein the processor is further configured to process the payload error information to identify erasures within each packet. Claim 22: The system of claim 15, wherein the multimedia data is encoded using MDS codes. Claim 23: The system of claim 22, wherein the MDS codes are Reed-Solomon codes. Claim 24: The system of claim 22, wherein the MDS codes are applied to a number of information packets to create codewords using one data unit from each of the information packets. Claim 25: The system of claim 22, wherein the MDS codes are applied to a number of information packets to create codewords using multiple data units from each of the information packets. Claim 26: The system of claim 15, wherein the payload error information includes a reformatted packet with frame error information from a lower layer. Claim 27: The system of claim 26, wherein the processor is further configured to forward the reformatted packet to an FEC decoder if a cyclic redundancy check on the packet header is valid. Claim 28: A system for receiving multimedia data in a wireless packet network, comprising a memory for storing computer readable code and a processor configured to process the multimedia data to determine if it is properly received, and forward payload error information received from an RLP layer to a higher layer via a UDP layer. Claim 29: The system of claim 28, wherein the payload error information includes a set of logical transmission unit error indicators associated with each packet. Claim 30: The system of claim 29, wherein the error indicators specify the starting and ending location of the erroneous data. Claim 31: The system of claim 28, wherein the processor is further configured to perform a packet header cyclic redundancy check. Claim 32: The system of claim 28, wherein the multimedia data is encoded using MDS codes. Claim 33: The system of claim 28, wherein the payload error information includes a reformatted packet with frame error information from a lower layer. Claim 34: The system of claim 33, wherein the processor is further configured to forward the reformatted packet to an FEC decoder if a cyclic redundancy check on the packet header is valid. Claim 35: The system of claim 28, wherein the UDP layer specifies additional packet handling procedures according to a complete User Datagram Protocol. | The User Datagram Protocol (UDP) is a protocol that is used in wireless networks to minimize packet loss in multimedia traffic. The protocol utilizes channel frame error information and packet-level forward error correction (FEC) coding techniques. It forwards each packet along with the channel frame error information to the application and assists the FEC decoding process by providing the locations of corrupted frames. The protocol also includes an FEC encoder that encodes multimedia packets using either a Vertical Packet Coding (VPC) scheme or a Long Vertical Packet Coding (LVPC) scheme. The method for processing multimedia data in a wireless receiver's UDP layer involves receiving payload error information from a Radio Link Protocol (RLP) layer and forwarding it to a higher layer. The payload error information includes logical transmission unit error indicators associated with each packet, which specify the starting and ending location of the erroneous data. The method also involves performing a packet header cyclic redundancy check and forwarding the error indicators, logical transmission unit size, and packet payload to an FEC decoder if the packet header is valid. Additionally, the method includes processing the payload error information to identify erasures within each packet and encoding the multimedia data using Maximal Distance Separable (MDS) codes. The system for processing multimedia data in a wireless receiver's UDP layer includes a memory for storing computer readable code and a processor configured to perform the method steps. Similarly, the system for receiving multimedia data in a wireless packet network includes a memory and a processor configured to process the multimedia data and forward payload error information from the RLP layer to a higher layer via the UDP layer. The UDP layer specifies additional packet handling procedures according to a complete User Datagram Protocol.
A mobile communications terminal including a first section having a keypad; a second section having a display; and a connection movably connecting the second section with the first section. The connection includes a first axis of rotation with the first section, an offset second axis of rotation with the second section, and synchronizing members which transfer rotational movement of the first section relative to the connection to rotational movement of the second section relative to the connection. | 1. A hinge for a mobile communications terminal comprising a first and a second section, said hinge comprising: a hinge frame; a first hinge pin fixed to said first section and mounted for rotation on said hinge frame, said first hinge pin defining a first axis of rotation with the first section; a second hinge pin fixed to said second section and mounted for rotation on said hinge frame, said second hinge pin defining a second axis of rotation with the second section, offset from said first axis of rotation, wherein each of the first and second hinge pins is constructed having one conical or truncated conical gear connected thereto; and a third hinge pin mounted on said frame for rotation about a third axis of rotation transverse to said first and second axes of rotation, said third hinge pin having two conical or truncated conical gears connected thereto, said conical or truncated conical gears of said third hinge pin being coupled to the conical or truncated conical gears of the first and second hinge pins so that rotational movement of the first hinge pin is synchronized to the second hinge pin via the coupled conical or truncated conical gears of the third hinge pin. 2. A hinge frame as in claim 1, wherein the hinge frame comprises a recess for receiving the synchronizing members. 3. A hinge as in claim 1, wherein the hinge further comprises a hinge lock for locking the position of the second section relative to the first section at an intermediate position between a fully closed position and a 360 degree fully open position. 4. A hinge as in claim 3, wherein the hinge lock comprises planar cut-outs on a partially cylindrical surface arranged between the two conical or truncated conical gears on the third hinge pin, said partial cylindrical surface being arranged in contact with a spring-loaded lock control part. 5. A hinge comprising: a hinge frame; a first hinge pin mounted for rotation on said hinge frame, said first hinge pin defining a first axis of rotation, with a first element connected to the hinge; a second hinge pin mounted for rotation on said hinge frame, said second hinge pin defining a second axis of rotation offset from said first axis of rotation, with a second element connected to the hinge; and wherein each of the first and second hinge pins are constructed having one conical or truncated conical gear connected thereto; a third, hinge pin mounted on said frame for rotation about a third axis of rotation transverse to said first and second axes of rotation, said third hinge pin having two conical or truncated conical gears connected thereto, said conical or truncated conical gears of said third hinge pin being coupled to the conical or truncated conical gears of the first and second hinge pins so that rotational movement of the first hinge pin is transferred to the second hinge pin via the coupled conical or truncated conical gears of said third hinge pin to synchronize the relative movement of the first and second elements. 6. A hinge as in claim 5, wherein the hinge comprises a hinge lock for locking position of the second section relative to the first section at an intermediate position between a fully closed position and a 360 degree fully open position. 7. A hinge as in claim 6, wherein the hinge lock comprises planar cut-outs on a partially cylindrical surface arranged between the two conical or truncated conical gears on the third hinge pin, said partial cylindrical surface being arranged in contact with a spring-loaded lock control part. 8. A mobile communications device comprising: a housing; a transceiver in the housing; a keypad connected to the housing; and a display connected to the housing; wherein the housing comprises a first section movably connected to a second section of the housing by a multi-axis hinge, wherein the multi-axis hinge further comprises: a hinge frame: a first hinge pin mounted for rotation on said hinge frame, said first hinge pin defining a first axis of rotation, with a first element connected to the hinge; a second hinge pin mounted for rotation on said hinge frame, said second hinge pin defining a second axis of rotation offset from said first axis of rotation, with a second element connected to the hinge, wherein each of the first and second hinge pins are constructed having one conical or truncated conical gear connected thereto; a third, hinge pin mounted on said frame for rotation about a third axis of rotation transverse to said first and second axes of rotation, said third hinge pin having two conical or truncated conical gears connected thereto, said conical or truncated conical gears of said third hinge pin being coupled to the conical or truncated conical gears of the first and second hinge pins so that rotational movement of the first hinge pin is transferred to the second hinge pin via the coupled conical or truncated conical gears of the third hinge pin to synchronize the relative movement of the first and second elements. 9. A mobile communications device as in claim 8 wherein the first and second sections comprise a first position with the keypad and display being closed by the first and second sections, a second position with the second section rotated about 180 degrees relative to the first section such that the first section is substantially inline with the second section and a hinge frame of the hinge, and a third position with the second section rotated about 360 degrees relative to the first section and having the keypad and display located on opposite exterior facing sides of the mobile communications device. 10. A mobile communications device as in claim 8 further comprising a flex circuit extending across the hinge and electrically connecting electronic circuitry in the first section to electronic circuitry in the second section. 11. A mobile communications device as in claim 8 wherein the connection comprises a detent locating system for locking the position of the second section relative to the first section at an intermediate position between a fully closed position and a 360 degree fully open position. | The mobile communications terminal described is composed of two sections: the first section with a keypad and the second section with a display. These sections are connected by a movable connection that enables rotation. The connection consists of a primary axis of rotation with the first section and a secondary axis of rotation with the second section, which is offset from the primary axis. Additionally, there are synchronizing members that transfer the rotational movement from the first section to the second section. This design allows for flexible and synchronized rotation between the two sections of the terminal. | Claim 1: The claim describes a hinge for a mobile communications terminal that includes a hinge frame, first and second hinge pins, and a third hinge pin. The first and second hinge pins are fixed to the first and second sections of the terminal and mounted for rotation on the hinge frame. The first and second hinge pins have conical or truncated conical gears connected to them. The third hinge pin is mounted on the frame and has conical or truncated conical gears connected to it. The conical or truncated conical gears of the third hinge pin are coupled to the gears of the first and second hinge pins, allowing for synchronized rotational movement between the sections. Claim 2: The claim further specifies that the hinge frame includes a recess for receiving the synchronizing members. Claim 3: The claim adds that the hinge includes a hinge lock for locking the position of the second section relative to the first section at an intermediate position between a fully closed position and a 360-degree fully open position. Claim 4: The claim describes the hinge lock in more detail, stating that it includes planar cut-outs on a partially cylindrical surface arranged between the gears on the third hinge pin, with the surface being in contact with a spring-loaded lock control part. Claim 5: The claim provides an alternative description of the hinge, emphasizing the synchronization of rotational movement between the first and second hinge pins via the gears connected to the third hinge pin. Claim 6: The claim restates that the hinge includes a hinge lock for locking the position of the second section relative to the first section at an intermediate position between a fully closed and fully open position. Claim 7: The claim adds more detail to the hinge lock, specifying that it includes planar cut-outs on a partially cylindrical surface arranged between the gears on the third hinge pin, with the surface being in contact with a spring-loaded lock control part. Claim 8: The claim describes a mobile communications device comprising a housing, a transceiver, a keypad, and a display. The housing includes a first section and a second section connected by a multi-axis hinge. The hinge includes a hinge frame, first and second hinge pins, and a third hinge pin with conical or truncated conical gears. The gears of the third hinge pin are coupled to the gears of the first and second hinge pins, allowing for synchronized relative movement between the sections. Claim 9: The claim specifies that the first and second sections of the housing can be in three different positions: closed with the keypad and display covered, partially opened with the second section rotated 180 degrees in line with the first section, and fully open with the second section rotated 360 degrees and the keypad and display on opposite sides of the device. Claim 10: The claim mentions the presence of a flex circuit extending across the hinge to electrically connect the electronic circuitry in both sections of the device. Claim 11: The claim further adds that the connection between the first and second sections includes a detent locating system for locking the position of the second section at an intermediate point between closed and fully open positions. | In summary, the mobile communications terminal described includes a unique hinge design that allows for flexible rotation between two sections of the terminal. The hinge includes hinge pins with conical or truncated conical gears, a hinge frame, and synchronizing members for synchronized rotational movement. There is also a hinge lock for locking the position of the second section at an intermediate point. The terminal itself comprises a housing, transceiver, keypad, and display. The hinge allows for three different positions of the sections, and there is a flex circuit for electrical connection. Additionally, there is a detent locating system for locking the intermediate position of the second section.
A method of starting a session in a synchronization system. The maximum size of a message that is to be sent from a synchronization server to a mobile station for the request, and coding instructions, by which at least one of the identifiers can be coded into a bit sequence requiring substantially fewer bits than its ASCII presentation, are determined in the synchronization server. Decoding instructions, by means of which the original identifier is obtained from the bit sequence, are determined in the mobile station. When the purpose is to transmit a request indicating the need for starting a session to at least one mobile station, a message is formed, is shorter or as long as the maximum size and includes the pre-selected identifiers, at least one of which is presented as a bit sequence defined according to the coding instructions. The mobile station forms a session initialization message on the basis of the information included in the message received from the server, at least part of information being defined from the received bit sequence according to the decoding instructions. | 1. A method of starting a session in a synchronization system which comprises at least one electronic device acting as a client device and comprising communication means, at least one synchronization server and a communication network providing a message transmission service, the method comprising: configuring the synchronization server to determine, for a request,indicating a need for starting a session and to be transmitted to the client device, an identifier of the synchronization server, a version identifier and an identifier of the requested synchronization session, determining in the synchronization server a maximum size for a message that is to be sent from the synchronization server to the client device for the request, determining coding instructions, by which at least one of the identifiers can be coded into a bit sequence requiring substantially fewer bits than an ASCII presentation, of the at least one of the identifiers, in the synchronization server, and decoding instructions, by means of which the original identifier is obtained from the bit sequence, in the client device, in response to a need for transmitting the request indicating the need for starting a session to at least one client device, forming one message, which message is shorter or as long as said maximum size and comprises at least said identifiers, at least one of which is presented as a bit sequence defined according to the coding instructions, transmitting the message to the client device by using said message transmission service, forming a session initialization message on the basis of information included in the received message, at least part of the information being defined from the received bit sequence by means of the decoding instructions, and transmitting the session initialization message from the client device to the synchronization server. 2. A method as claimed in claim 1, wherein a transport layer service in the synchronization system is configured using a WAP protocol, whereby the message further comprises WSP header fields (Wireless Session Protocol). 3. A method as claimed in claim 2, wherein the message also denotes an application to which the content of the message should be directed, the denotion being defined by setting the information on the application to a predetermined location as from the beginning of the message or after a predetermined character, and the content of the message is directed in the client device to the application denoted by the message. 4. A method as claimed in claim 1, wherein the message transmission service is SMS. 5. A method as claimed in claim 1, wherein the identifier of the synchronization server is determined in the field containing a shared secret. 6. A method as claimed in claim 1, wherein the synchronization server is also configured to determine a bit sequence in the message, indicating whether the client or the server has caused the message. 7. A method as claimed in claim 1, wherein the coding instructions and the decoding instructions comprise one or more correspondence tables. 8. A method as claimed in claim 1, wherein the session is initialized for synchronizing a data set included in the client device and at least one database. 9. A method as claimed in claim 1, wherein the synchronization server transmits a request for starting a device management session, and the management session is initialized between the server and the client device. 10. A synchronization server, which synchronization server is configured to determine, for a request, indicating a need for starting a session and to be transmitted to at least one client device, an identifier of the synchronization server, a version identifier and an identifier of the requested synchronization session, the synchronization server is configured to determine a maximum size for a message that is to be sent from the synchronization server to the client device for the request, in which synchronization server coding instructions, by which at least one of the identifiers can be coded into a bit sequence requiring substantially fewer bits than an ASCII presentation of the at least one of the identifiers, are determined, which synchronization server, in response to need of transmitting the request indicating the need for starting a session to at least one client device, is configured to form one message, which message is shorter or as long as said maximum size and comprises at least said identifiers, at least one of which is presented as a bit sequence defined according to the coding instructions, and which synchronization server is configured to transmit the message to at least one client device by utilizing a message transmission service. 11. A synchronization server according to claim 10, wherein a transport layer service is configured by using a WAP protocol, whereby the message further comprises WSP header fields (Wireless Session Protocol). 12. A synchronization server according to claim 10, wherein the message also denotes an application to which the content of the message should be directed, the synchronization server being configured to define the denotion by setting the information on the application to a predetermined location as from the beginning of the message or after a predetermined character. 13. A synchronization server according to claim 10, wherein the message transmission service is SMS. 14. A synchronization server as claimed in claim 10, wherein the synchronization server is configured to determine the identifier of the synchronization server in the field containing a shared secret. 15. A synchronization server according to claim 10, wherein the synchronization server is also configured to determine a bit sequence in the message, indicating whether the client or the server has caused the message. 16. A synchronization server according to claim 10, wherein the coding instructions comprise one or more correspondence tables. 17. A synchronization server according to claim 10, wherein the synchronization server is configured to initialize the session for synchronizing a data set included in the client device and at least one database. 18. A synchronization server according to claim 10, wherein the synchronization server is configured to transmit a request for starting a device management session, and the synchronization server is configured to initialize the management session between the server and the client device. 19. An electronic device comprising: means for receiving and transmitting messages; means for communicating with a synchronization server, for which synchronization server said electronic device acts as a client device; means for storing decoding instructions, by means of which decoding instructions an original identifier is obtainable from a bit sequence coded by the synchronization server and indicating in coded form at least one of: an identifier of the synchronization server, a version identifier and an identifier of a requested synchronization session; means for converting at least one bit sequence included in a message received from the synchronization server into the original information on the basis of the decoding instructions; means for forming an initialization message for a session between the synchronization server and said device on a basis of information indicated by the message received from the synchronization server, at least part of the information being defined from or at least one bit sequence included in the received message by means of the decoding instructions; and means for sending the initialization message for the session to the synchronization server. 20. An electronic device according to claim 19, wherein the electronic device comprises: means for altering the configuration of said device according to commands received from the server during the session. 21. An electronic device according to claim 19, wherein a transport layer service is configured by using a WAP protocol, whereby the message further comprises WSP header fields (Wireless Session Protocol). 22. An electronic device according to claim 19, wherein the message also denotes an application to which the content of the message should be directed, the denotion being defined by information on the application in a predetermined location as from the beginning of the message or after a predetermined character; and the electronic device is configured to direct the content of the message to the application denoted by the message. 23. An electronic device according to claim 19, wherein the electronic device is configured to communicate with the synchronization server by SMS. 24. An electronic device according to claim 19, wherein the electronic device is configured to determine the identifier of the synchronization server from the field containing a shared secret. 25. An electronic device according to claim 19, wherein the decoding instructions comprise one or more correspondence tables. 26. An electronic device according to claim 19, wherein the synchronization server is a device management server and the session is a device management session. 27. A synchronization system comprising at least one electronic device acting as a client device and comprising communication means, at least one synchronization server and a communication network providing a message transmission service, in which synchronization system: the synchronization server is configured to determine, for a request, indicating a need for starting a session and to be transmitted to the client device, an identifier of the synchronization server, a version identifier and an identifier of the requested synchronization session, the synchronization server is configured to determine a maximum size for a message that is to be sent from the synchronization server to the client device for the request, coding instructions, by which at least one of the identifiers can be coded into a bit sequence requiring substantially fewer bits than an ASCII presentation of the at least one of the identifiers, are determined in the synchronization server, and decoding instructions, by means of which the original identifier is obtained from the bit sequence, are determined in the client device, in response to the need for transmitting the request indicating the need for starting a session to at least one client device, the synchronization server is configured to form one message, which message is shorter or as long as said maximum size and comprises at least said identifiers, at least one of which is presented as a bit sequence defined according to the coding instructions, the synchronization server is configured to transmit the message to the client device by utilizing the message transmission service, the client device is configured to form a session initialization message on the basis of information included in the received message, at least part of the information being defined a received bit sequence by means of the decoding instructions, and the client device is configured to transmit the session initialization message to the synchronization server. 28. A computer program embodied on a computer readable storage medium, said program product comprising a computer program code, which, when being executed in a processor of a synchronization server, causes the synchronization server to: determine, for a request indicating need for starting a session and to be transmitted to at least one client device, an identifier of the synchronization server, an identifier of a synchronization protocol version supported by the synchronization server and an identifier of the requested synchronization session, determine a maximum size for a message that is to be sent from the synchronization server to the client device for the request, set coding instructions, by which it can code at least one of the identifiers into a bit sequence requiring substantially fewer bits than an ASCII presentation of the at least one of the identifiers, in response to a need for transmitting the request, indicating the need for starting a session to at least one client device, forming one message, which message is shorter or as long as said maximum size and comprises at least said identifiers, at least one of which is presented as a bit sequence defined according to the coding instructions, and transmit the message to at least one client device by utilizing a message transmission service. 29. A computer program embodied on a computer readable storage medium, said computer program comprising program code, which, when being executed in a processor of an electronic device, causes the electronic device to: set decoding instructions, by means of which decoding instructions an original identifier is obtainable from a bit sequence coded by a synchronization server and indicating in coded form at least one of following identifiers: and identifier of the synchronization server, a version identifier and an identifier of the a requested synchronization session; convert at least one bit sequence included in a message received from the synchronization server into the original information on the basis of the decoding instructions; form an initialization message for a session between the synchronization server and said device on the basis of information indicated by the message received from the synchronization server, at least part of the information being defined from the received bit sequence by means of the decoding instructions; and send the initialization message for the session to the synchronization server. 30. A method for indicating need for starting a synchronization session, comprising: configuring a synchronization server to determine, for a request indicating a need for starting a session and to be transmitted to a client device, an identifier of the synchronization server, a version identifier and an identifier of a requested synchronization session, determining in the synchronization server a maximum size for a message that is to be sent from the synchronization server to the client device for the request, determining code instructions, by which at least one of the identifiers can be coded into a bit sequence requiring substantially fewer bits than the at least one identifier's ASCII presentation, in the synchronization server, and decoding instructions, by means of which the original identifier is obtained from the bit sequence, in the client device, in response to a need for transmitting the request indicating the need for starting at session to at least one client device, forming one message, which message is shorter or as long as said maximum size and comprises at least said identifiers, at least one of which is presented as a bit sequence defined according to the coding instructions, and transmitting the message to the client device by using a message transmission service. 31. An electronic device configured to communicate with a synchronization server, for which synchronization server the electronic device is configured to acts as a client device, the electronic device comprising: a processor, a memory for storing computer program code for controlling the processor, the memory comprising: computer program code for decoding instructions, by means of which decoding instructions an original identifier is obtainable from a bit sequence coded by the synchronization server and indicating in coded form at least one of following identifiers: an identifier of the synchronization server, a version identifier and an identifier of a requested synchronization session; computer program code for converting at least one bit sequence included in a message received from the synchronization server into original information on the basis of the decoding instructions; computer program code for forming an initialization message for a session between the synchronization server and the electronic device on the basis of information indicated by the message received from the synchronization server, at least part of information in the initialization message being defined from the received bit sequence by means of the decoding instructions; and computer program code for sending the initialization message for the session to the synchronization server. 32. An apparatus embodying a synchronization server, which synchronization server is configured to determine for a request, indicating a need for starting a session and to be transmitted to at least one client device, an identifier of the synchronization server, a version identifier and an identifier of the requested synchronization session, the synchronization server is configured to determine a maximum size for a message that is to be sent from the synchronization server to the client device for the request, in which synchronization server coding instructions, by which at least one of the identifiers can be coded into a bit sequence requiring substantially fewer bits than its ASCII presentation, are determined, which synchronization server, in response to a need for transmitting the request indicating the need for starting a session to at least one client device, is configured to form one message, which message is shorter or as long as said maximum size and comprises at least said identifiers, at least one of which is presented as a bit sequence defined according to the coding instructions, and which synchronization server is configured to transmit the message to at least one client device by utilizing a message transmission service. | This method describes the process of starting a session in a synchronization system. It involves determining the maximum size of a message to be sent from a synchronization server to a mobile station, as well as coding instructions for converting identifiers into a more efficient bit sequence format. Decoding instructions are also determined in the mobile station to convert the bit sequence back into the original identifier. To initiate a session, a message is created with pre-selected identifiers presented as bit sequences according to the coding instructions. The mobile station then uses the received message to form a session initialization message, extracting information from the received bit sequence using the decoding instructions. | Claim 1: This claim describes a method for starting a session in a synchronization system. The method involves configuring the synchronization server to determine identifiers and a maximum message size, determining coding instructions for the identifiers, and decoding instructions for the client device. The method further includes forming and transmitting a message to the client device, and subsequently transmitting a session initialization message from the client device to the synchronization server. Claim 10: This claim describes a synchronization server configured to determine identifiers and a maximum message size for a session request. The server also determines coding instructions for the identifiers and is capable of forming and transmitting a message to client devices using a message transmission service. Claim 19: This claim describes an electronic device with means for receiving and transmitting messages. The device communicates with a synchronization server and stores decoding instructions for retrieving original identifiers from bit sequences encoded by the server. The device also has means for forming an initialization message for a session based on information received from the server and sends the message to the server. Claim 27: This claim describes a synchronization system involving at least one client device, a synchronization server, and a communication network. The server is configured to determine identifiers and a maximum message size for session requests and to transmit messages to client devices. The client device is configured to form session initialization messages based on received information and transmit them to the server. Claim 28: This claim describes a computer program that, when executed in a synchronization server, causes the server to perform various tasks related to session initiation, such as determining identifiers and maximum message size, setting coding instructions, and transmitting messages. Claim 29: This claim describes a computer program that, when executed in an electronic device, causes the device to perform tasks related to session initiation, such as storing decoding instructions, converting bit sequences into original identifiers, forming initialization messages, and transmitting them to the synchronization server. Claim 30: This claim describes a method for indicating the need to start a synchronization session. The method includes determining identifiers and a maximum message size, establishing coding instructions, and forming and transmitting a message to the client device. Claim 31: This claim describes an electronic device configured to communicate with a synchronization server and perform tasks related to session initiation, such as decoding bit sequences, forming initialization messages, and transmitting them to the server. Claim 32: This claim describes an apparatus embodying a synchronization server. The server is configured to determine identifiers and a maximum message size, establish coding instructions, form and transmit messages to client devices. | Claim 1 describes a method for starting a session in a synchronization system, involving configuring the synchronization server, determining coding instructions, and transmitting messages. Claim 10 describes a synchronization server capable of determining session parameters and transmitting messages. Claim 19 describes an electronic device with decoding instructions and the ability to form and transmit initialization messages. Claim 27 describes a synchronization system involving multiple devices and a server, with the ability to determine parameters and transmit messages. Claim 28 describes a computer program that causes a synchronization server to perform session initiation tasks. Claim 29 describes a computer program that causes an electronic device to perform session initiation tasks. Claim 30 describes a method for indicating the need to start a synchronization session. Claim 31 describes an electronic device configured to perform session initiation tasks. Claim 32 describes an apparatus embodying a synchronization server with the ability to determine parameters and transmit messages.
A method of setting up calls over circuit-switched and packet-switched resources on a single network having the steps of receiving a request from a user for a call having one or more resources, and allocating the one or more resources among packet-switched, resources and circuit-switched resources associated with a communication network to set up the call. The call may be a multi-media call. Resources may be allocated based on one or more call characteristics that may be in a request for resources by the user. | 1. A method comprising: setting up a first part of a multi-media call utilizing packet-switched resources on a communication network; setting up a second part of the multi-media call utilizing circuit-switched resources on the communication network; wherein call control for the multi-media call is handled by a single point of control, and wherein said single point of control reallocates packet-switched resources and circuit-switched resources for the multi-media call, and wherein said single point of control waits for circuit-switched resources to become available while resources are changed to packet-switched resources, and wherein said single point of control allocates packet-switched resources and circuit-switched resources independently for different parts of the multi-media call, and wherein said single point of control blocks new calls while resources are changed from circuit-switched resources to packet-switched resources. 2. The method of claim 1, further comprising the step of automatically assigning a part of the multi-media call to at least one of a packet-switched resource and a circuit-switched resource based on at least one of bandwidth, quality of service request, and real-time requirement for the part of the multi-media call. 3. The method of claim 1, further comprising the step of setting up a third part of the multi-media call without affecting the resources allocated to the first part of a multi-media call and the second part of the multi-media call. 4. A computer-readable signal-bearing medium comprising computer readable program code that performs the steps of claim 1. 5. A method comprising the steps of: receiving a request from a user for a call comprised of one or more resources; allocating the one or more resources among packet-switched resources and circuit-switched resources associated with a communication network to set up the call; wherein call control for the call is handled by a single point of control, and wherein said single point of control reallocates the one or more resources for the call, and wherein said single point of control waits for circuit-switched resources to become available while resources are changed to packet-switched resources, and wherein said single point of control allocates the one or more resources independently for different parts of the call, and wherein said single point of control blocks new calls while resources are changed from circuit-switched resources to packet-switched resources. 6. The method of claim 5, further comprising the step of receiving a request for an additional resource for the call. 7. The method of claim 5, further comprising the steps of: determining whether resources as requested by the user are available, for the call; when resources as requested by the user are not available for the call, offering to the user resources different that the resources requested by the user. 8. The method of claim 7, wherein the resources requested by the user are circuit-switched resources and the resources offered to the user are packet-switched resources. 9. The meted of claim 7, wherein the resources requested by the user are packet-switched resources and the resources offered to the user are circuit-switched resources. 10. The method of claim 7, wherein the resources are offered to the user by at least one of quality of service, bandwidth, and real-time vs. non-real time. 11. The method of claim 5, wherein the call is a multi-media call. 12. A computer-readable signal-bearing medium comprising computer readable program code that performs the steps of claim 5. 13. A method comprising the steps of: initiating a call with a first party over a communication network; requesting at least one resource for the call according to at least one call characteristic, wherein the at least one resource is at least one of a plurality of circuit-switched resources and packet-switched resources, and wherein call control for the call is handled by a single point of control, and wherein said single point of control reallocates the at least one resource for the call, and wherein said single point of control waits for circuit-switched resources to become available while resources are changed to packet-switched resources, and wherein said single point of control allocates the at least one resource independently for different parts of the call, and wherein said single point of control blocks new calls while resources are changed from circuit-switched resources to pack-switched resources. 14. The method of claim 13, further comprising the step of requesting resources in the call to add a second party to the call. 15. The method of claim 13, wherein the call comprises any combination of voice, video, and data. 16. The method of claim 13, further comprising the step of selecting at least one characteristic by which the at least one resource is requested. 17. The method of claim 16, wherein the at least one characteristic comprises at least one of bandwidth, quality of service, and real-time transmission needs. 18. A computer-readable signal-bearing medium comprising computer readable program code that performs the steps of claim 13. | The disclosed method enables the setup of calls using both circuit-switched and packet-switched resources on a single network. It involves receiving a user's request for a call with specific resources and allocating the appropriate resources from the communication network, which may be packet-switched or circuit-switched. The allocation is based on call characteristics specified in the user's resource request, and may be used for multi-media calls. | Claim 1: A method for setting up a multi-media call on a communication network, comprising: - Setting up a first part of the call using packet-switched resources. - Setting up a second part of the call using circuit-switched resources. - Utilizing a single point of control for call control, wherein the single point of control reallocates resources for the call, waits for circuit-switched resources to become available during the transition from packet-switched resources, and independently allocates resources for different parts of the call. - Blocking new calls during the transition from circuit-switched resources to packet-switched resources. Claim 2: The method of claim 1 further includes automatically assigning packet-switched or circuit-switched resources for different parts of the multi-media call based on factors such as bandwidth, quality of service requirements, and real-time transmission needs. Claim 3: The method of claim 1 further includes setting up a third part of the multi-media call without impacting the resources allocated to the first and second parts of the call. Claim 4: A computer-readable medium containing program code that performs the steps of claim 1. Claim 5: A method for allocating resources for a call on a communication network, comprising: - Receiving a request for resources from a user. - Allocating the requested resources from a combination of packet-switched and circuit-switched resources associated with the communication network. - Utilizing a single point of control for call control, wherein the single point of control reallocates resources during the call, waits for circuit-switched resources when transitioning from packet-switched resources, and independently allocates resources for different parts of the call. - Blocking new calls during the transition from circuit-switched resources to packet-switched resources. Claim 6: The method of claim 5 further includes receiving a request for an additional resource for the call. Claim 7: The method of claim 5 further includes determining if the requested resources are available and offering alternative resources if the requested resources are not available. Claim 8: The method of claim 7 wherein the requested resources are circuit-switched resources and the offered alternative resources are packet-switched resources. Claim 9: The method of claim 7 wherein the requested resources are packet-switched resources and the offered alternative resources are circuit-switched resources. Claim 10: The method of claim 7 wherein the offered alternative resources are determined by factors such as quality of service, bandwidth, and real-time vs. non-real time requirements. Claim 11: The method of claim 5 wherein the call is a multi-media call. Claim 12: A computer-readable medium containing program code that performs the steps of claim 5. Claim 13: A method for initiating a call on a communication network, comprising: - Initiating a call with a first party. - Requesting at least one resource for the call based on call characteristics. - Utilizing a single point of control for call control, wherein the single point of control reallocates resources during the call, waits for circuit-switched resources when transitioning from packet-switched resources, and independently allocates resources for different parts of the call. - Blocking new calls during the transition from circuit-switched resources to packet-switched resources. Claim 14: The method of claim 13 further includes requesting resources to add a second party to the call. Claim 15: The method of claim 13 wherein the call includes voice, video, and data. Claim 16: The method of claim 13 further includes selecting requested resources based on characteristics such as bandwidth, quality of service, and real-time transmission needs. Claim 17: A computer-readable medium containing program code that performs the steps of claim 13. Claim 18: A method for handling call control in a multi-media call on a communication network, comprising: - Utilizing a single point of control to handle call control for the multi-media call. - Reallocating resources during the call, including waiting for circuit-switched resources as there is a transition from packet-switched resources. - Independently allocating resources for different parts of the multi-media call. - Blocking new calls during the transition from circuit-switched resources to packet-switched resources. | The disclosed method enables the setup of multi-media calls using both circuit-switched and packet-switched resources on a single network. It involves allocating the appropriate resources based on the user's request for a call with specific resources and call characteristics. The method also utilizes a single point of control for call control, reallocates resources during the call, and blocks new calls during resource transitions. The method further includes automatically assigning resources based on factors like bandwidth and quality of service, setting up different parts of the call without impacting allocated resources, and offering alternative resources if requested resources are not available. Claims are also provided for a computer-readable medium containing program code that performs the steps of the method.
A portable electronic device (100) has a cover part (102) carrying a display (112) connected to a base part (104) carrying a keyboard (118) by means of a hinge arrangement (106). The cover part can move relatively to the base part from a closed configuration to an open configuration. The hinge arrangement comprises a plurality of elongate connecting elements (122, 124, 126, 128) connected at one end to the cover part and at another end to the base part. Each connecting element is relatively moveable about a first axis of rotation (134, 138) with respect to the cover part and relatively moveable about a second axis of rotation (136, 140) with respect to the base part. In moving from the closed configuration to the open configuration, the cover part is able to rotate about the first axis of rotation and move about the second axis of rotation. | 1. A portable electronic device having a first part carrying a first display interface and a second part carrying a second user input interface, the first and second parts being relatively moveable from a closed configuration to an open configuration, said first and second parts being connected by first and second pairs of connecting elements, the first pair of connecting elements being connected to a first side of the first and second parts and the second pair of connecting element being connected to a second side of the first and second parts, each end of each connecting element being connected to be simultaneously rotatable about respective rotational axes, wherein the respective rotational axes of the first pair are in common with the corresponding rotational axes of the second pair. 2. A portable electronic device according to claim 1 wherein the first part is able to move both translationally and rotationally with respect to the second part. 3. A portable electronic device according to claim 1 wherein the one of the rotational axes is able to move about the other of the rotational axes. 4. A portable electronic device according to claim 1 wherein the first part is a front part. 5. A portable electronic device according to claim 1 wherein the second part is a back part and the second user input interface comprises a keypad. 6. A portable electronic device according to claim 1 wherein the first display interface and the second user input interface are able to move into a preferred optimum configuration in which they are both visible to, and available for use by, a user at the same time. 7. A portable electronic device according to claim 1, wherein at least some of the connecting elements are in the form of a first straight portion connected to a second straight portion at an elbow region. 8. A portable electronic device according to claim 1 wherein the connecting elements are connected at connection points on the first part and the second part. 9. A portable electronic device according to claim 8 wherein each pair of connecting elements are connected on a common side of the first part and the second part and the connection points on the parts are separated by different amounts. 10. A portable electronic device according to claim 9 wherein having a difference in the separation of their connection points provides the first part with a greater rotational movement during a later stage of its movement relative to the second part. 11. A portable electronic device according to claim 1 wherein the distances between the connection points for the connecting elements in each pair are different. 12. A portable electronic device according to claim 11 wherein having a difference in the lengths of the connecting elements provides the first part with a greater rotational movement during a later stage of its movement relative to the second part. 13. A portable electronic device according to claim 1 wherein in moving from the closed configuration to the open configuration, the first part and the second part remain substantially parallel during an initial stage of their relative movement. 14. A portable electronic device according to claim 1 selected from a group consisting of a laptop, palmtop, an electronic notebook, a mobile telephone, a personal organiser and a personal digital assistant. 15. A portable electronic device according to claim 7 wherein the at least some of the connecting elements are connected at connection points on the first part and the second part. 16. A portable electronic device having a first part carrying a first display interface and a second part carrying a second user input interface, the first and second parts being relatively moveable from a closed configuration to an open configuration, the first and second parts being connected by pairs of connecting elements, the first pair of connecting elements being connected to a first side of the first and second parts and the second pair of connecting elements being connected to a second side of the first and second parts, each end of each connecting element being connected to be simultaneously rotatable about respective rotational axes, wherein the respective rotational axes of the first pair are in common with the corresponding rotational axes of the second pair, the pairs of connecting elements being attached to the first part and the second part in such a way that the first part is constrained by its relative movement to the connecting elements such that it has a greater rotational movement during a later stage of the movement if the first part relative to the second part from the closed configuration to the open configuration. 17. A portable electronic device having a first part carrying a first display interface and a second part carrying a second user input interface, the first and second parts being relatively moveable from a closed configuration to an open configuration, the first and second parts being connected by a pairs of connecting elements, the first pair of connecting elements being connected to a first side of the first and second parts and the second pair of connecting elements being connected to a second side of the first and second parts, each end of each connecting element being connected to be simultaneously rotatable about respective rotational axes, wherein the respective rotational axes of the first pair are in common with the corresponding rotational axes of the second pair, respective ones of the pairs of connecting elements being in the form of a first straight portion connected to a second straight portion at an elbow region, the elbow regions serving to engage a surface on which the device sits and thus assists in supporting the device in an upright orientation. 18. A portable electronic device comprising first and second housings carrying respective display and user input interfaces, the first and second housings being configured to be relatively moveable between opened and closed configurations, the first and second parts being connected by respective first and second pairs of means for connecting, the first pair of means for connecting being connected to a first side of the first and second housings, and the second pair of means for connecting being connected to a second side of the first and second housings, each of the means for connecting being connected to respective first and second housings to be simultaneously rotatable about respective rotational axis, wherein the respective rotational axis of the first pair of means for connecting are in common with the corresponding rotational axis of the second pair of means for connecting. | The invention is a portable electronic device with a hinged cover and base. The cover carries a display, while the base carries a keyboard. The hinge arrangement consists of multiple connecting elements that connect the cover and the base. Each connecting element can move about two axes of rotation, allowing the cover to rotate and move when transitioning from a closed configuration to an open configuration. | Claim 1: A portable electronic device with a first part carrying a display interface and a second part carrying a user input interface. The first and second parts can be moved from a closed configuration to an open configuration. The parts are connected by pairs of connecting elements with rotatable ends, and the rotational axes are in common for both pairs. Claim 2: The first part of the device can move both translationally and rotationally with respect to the second part. Claim 3: One of the rotational axes can move about the other rotational axis. Claim 4: The first part is a front part. Claim 5: The second part is a back part, and the user input interface is a keypad. Claim 6: The display interface and the user input interface can move into a preferred optimum configuration where they are both visible and available for use by the user simultaneously. Claim 7: At least some of the connecting elements are in the form of a straight portion connected to another straight portion at an elbow region. Claim 8: The connecting elements are connected at connection points on the first and second parts. Claim 9: Each pair of connecting elements are connected on a common side of the first and second parts, and the connection points on the parts are separated by different amounts. Claim 10: The difference in the separation of the connection points provides the first part with greater rotational movement during a later stage of its movement relative to the second part. Claim 11: The distances between the connection points for the connecting elements in each pair are different. Claim 12: The difference in the lengths of the connecting elements provides the first part with greater rotational movement during a later stage of its movement relative to the second part. Claim 13: In the transition from the closed configuration to the open configuration, the first part and the second part remain substantially parallel during an initial stage of their relative movement. Claim 14: The portable electronic device can be a laptop, palmtop, electronic notebook, mobile telephone, personal organizer, or personal digital assistant. Claim 15: The connecting elements are connected at connection points on the first and second parts. Claim 16: The pairs of connecting elements are attached to the first part and the second part in a way that the first part has greater rotational movement during a later stage of its movement relative to the second part. Claim 17: The pairs of connecting elements have elbow regions that engage a surface to support the device in an upright orientation. Claim 18: The portable electronic device includes first and second housings with display and user input interfaces. The housings can be relatively moved between opened and closed configurations. The first and second parts are connected by means for connecting with rotatable ends, and the rotational axes are in common for both pairs of means for connecting. | A portable electronic device with a hinged cover and base has been invented. The device consists of a display interface on the cover and a user input interface on the base. The hinges allow for the device to be opened and closed, with the cover and base connected by pairs of connecting elements. These connecting elements have rotatable ends and allow for both translation and rotational movement of the cover with respect to the base. The device can be used in various configurations, with the display and user input interface positioned for optimal use. The connection points on the cover and base are different distances apart, providing greater rotational movement for the cover during the later stages of opening. The device can be used in different orientations and can be applied to various types of portable electronic devices such as laptops, mobile phones, and personal organizers. Additionally, the connecting elements have elbow regions that can support the device in an upright position.
The present invention encompasses an electronic device that comprising two housings connected via a hinge. The two housing are capable of rotating about one and another. The two housing may be rotated to place the electronic device in an open or closed position. Electronic device further comprises at least two scroll dials, allowing the user to operate various functions in either the closed position or the open position. A display is provided that automatically adjust orientation to allow the user to view the information provided on the display in either open or closed position. The electronic device also provides for adjusting the audio functionalities based on the position of the electronic device. | 1. An electronic device operable in a wireless communication system having an open position and closed position, the electronic device comprising: a first housing, said first housing having a first scroll dial, a display, a first audio source and a second audio source; said display for displaying information to the user and said display comprising a plurality of orientations for displaying information; a second housing, said second housing having a second scroll dial, and a keypad; a hinge for connecting said first housing to the second housing, said hinge allowing the first housing to rotate to place the electronic device in an open position, the first housing being rotatable about an axis directed out of a plane defined by a surface of the display; said hinge further having a cam feature and a locking feature; and a processor for determining position of the electronic device and said processor for controlling functionalities of the electronic device, said first audio source and second audio source based the position of the electronic device. 2. The electronic device as claimed in claim 1, wherein said first housing further comprising a first answer key, a first end key and a plurality of first info keys; said second housing further comprising a second answer key, a end key and a plurality of second info keys; said first audio source comprises a first microphone and first speaker; and said second audio source comprises a second microphone and second speaker. 3. The electronic device as claimed in claim 2, wherein said processor for deactivating said first answer key, said first end key, said plurality of first info keys, said first microphone and said second speaker if determined that the electronic device is in a open position; and said processor for activating said second answer key, said second end key, said plurality of second info keys, said second microphone and said first speaker if determined that the electronic device is in a open position. 4. The electronic device as claimed in claim 2, wherein said processor for deactivating said second answer key, said second end key, said plurality of second info key, said second microphone and said first speaker if determined that the electronic device is in a closed position; and said processor for activating said first answer key, said first end key, said plurality of first info keys, said first microphone and said second speaker if determined that the electronic device is in a closed position. 5. The electronic device as claimed in claim 1, wherein said first housing further comprising a first camera; and said processor for deactivating first camera if determined that the electronic device is in a closed position. 6. The electronic device as claimed in claim 1, wherein said second housing further comprising a second camera. 7. The electronic device as claimed in claim 1, wherein display having a first orientation wherein the first orientation is provided when the electronic device is in a closed position. 8. The electronic device as claimed in claim 1, wherein display having a second orientation wherein the second orientation is provided when the electronic device is in an open position. 9. The electronic device as claimed in claim 1, further comprising a switch connected to said processor wherein said processor rotating said orientation of said display upon actuation of said switch. 10. The electronic device as claimed in claim 9, wherein said switch comprises a magnetic switch and said magnetic switch is actuated upon said first housing rotating more than 90 degrees about said second housing. 11. The electronic device as claimed in claim 1, wherein said display comprises a first orientation and a second orientation for displaying information to the user, wherein the information is displayed for said first orientation is 180 degrees opposite of the said second orientation. 12. The electronic device as claimed in claim 11, wherein said first housing is on top of said second housing such that when the electronic device is in a closed position, said first housing covers said keypad of said second housing and said display displays information using said first orientation. 13. The electronic device as claimed in claim 11, wherein said first housing is on top of said second housing such that when the electronic device is in a open position, said first housing exposes said keypad of said second housing and said display displays information using said second orientation. 14. An electronic device operable in a wireless communication system having an open position and closed position, the electronic device comprising: a first housing, said first housing comprising a first scroll dial, a display, a first audio source and a second audio source; said display for displaying information to the user and said display having a plurality of orientations; a second housing, said second housing having a second scroll dial, and a keypad; a hinge for connecting said first housing to the second housing, said hinge allowing the first housing to rotate 180 degree in either direction about said second housing to place the electronic device in an open position, the first housing being rotatable about an axis directed out a plane defined by a surface of the display; a processor for determining position of the electronic device and said processor for controlling functionalities of the electronic device upon determining the position of the electronic device; said processor adjusting the functionalities of said first audio source and second audio source based on the position of the electronic device; and a switch connected to said processor and said processor rotating said orientation of said display upon actuation of said switch. 15. The electronic device as claimed in claim 14, wherein said switch comprises a magnetic switch and said magnetic switch is actuated upon said first housing rotating more than 90 degrees about said second housing. 16. The electronic device as claimed in claim 14, wherein said first housing further comprising a first camera; and said processor for deactivating first camera if determined that the electronic device is in a closed position. 17. The electronic device as claimed in claim 14, wherein said second housing further comprising a second camera. 18. The electronic device as claimed in claim 14, wherein display having a first orientation wherein the first orientation is provided when the electronic device is in a closed position. 19. The electronic device as claimed in claim 14, wherein display having a second orientation wherein the second orientation is provided when the electronic device is in an open position. 20. The electronic device as claimed in claim 14, further comprising a switch connected to said processor wherein said processor rotating said orientation of said display upon actuation of said switch. 21. The electronic device as claimed in claim 14, wherein said display comprises a first orientation and a second orientation for displaying information to the user, wherein the information is displayed for said first orientation is 180 degrees opposite of the said second orientation. 22. The electronic device as claimed in claim 21, wherein said first housing is on top of said second housing such that when the electronic device is in a closed position, said first housing covers said keypad of said second housing and said display displays information using said first orientation. 23. The electronic device as claimed in claim 21, wherein said first housing is on top of said second housing such that when the electronic device is in a open position, said first housing exposes said keypad of said second housing and said display displays information using said second orientation. 24. A method of controlling functionalities of an electronic device having a first housing and a second housing wherein said first housing rotatable about the second housing, the method comprising acts of: determining if switch that provides an indication of rotation of the first housing about the second housing was actuated; switching the orientation of image displayed on a display if determined that a switch is actuated; determining if the electronic device is in a closed position; adjusting functionalities of at least one audio source if determined that the electronic device is said closed position; and disabling functionality of a first scroll dial if determined that the electronic device is in a open position. 25. The method as claimed in claim 24, further comprises an act of determining if the electronic device is said open position and adjusting the functionalities of at least one audio source if determined that the electronic device is said open position. 26. The method as claimed in claim 24, the method further comprises an act of adjusting functionalities of a first audio source if determined that the electronic device is said closed position. 27. The method as claimed in claim 24, the method further comprises an act of adjusting functionalities of a second audio source if determined that the electronic device is said closed position. 28. The method as claimed in claim 24, wherein the step of adjusting functionalities comprises a step of disabling a speaker of a second audio source and enabling a microphone of said second audio source. 29. The method as claimed in claim 24, wherein the step of adjusting functionalities comprises a step of disabling a microphone of a first audio source and enabling a speaker of said first audio source. | The present invention describes an electronic device with two housings connected by a hinge. The device can be opened or closed by rotating the housings. It features scroll dials for operating functions in both positions, along with a display that adjusts its orientation for easy viewing. Additionally, the device adjusts its audio functionalities based on its position. | Claim 1 of the patent describes an electronic device in a wireless communication system that can be operated in both an open and closed position. The device includes a first housing with a scroll dial, display, and audio sources, and a second housing with a scroll dial and keypad. The two housings are connected by a hinge which allows the first housing to rotate into the open position. The hinge includes a cam feature and a locking feature. The device also includes a processor that determines the position of the device and controls its functionalities based on that position. Claim 2 specifies additional features of the device. The first housing includes keys for answering calls, ending calls, and providing information, as well as a microphone and speaker. The second housing includes similar keys, a microphone, and a speaker. Claim 3 states that when the device is in the open position, the processor deactivates the keys, microphone, and speaker in the first housing, and activates the keys, microphone, and speaker in the second housing. Claim 4 describes the opposite scenario, where the device is in the closed position. In this case, the processor deactivates the keys, microphone, and speaker in the second housing, and activates the keys, microphone, and speaker in the first housing. Claim 5 specifies that the first housing includes a camera, which is deactivated when the device is in the closed position. Claim 6 states that the second housing includes a camera. Claim 7 describes the first orientation of the display, which is provided when the device is in the closed position. Claim 8 specifies the second orientation of the display, which is provided when the device is in the open position. Claim 9 introduces a switch connected to the processor, which allows the orientation of the display to be rotated upon actuation of the switch. Claim 10 specifies that the switch is a magnetic switch, which is triggered when the first housing rotates more than 90 degrees about the second housing. Claim 11 clarifies that the first orientation of the display is 180 degrees opposite of the second orientation. Claim 12 states that when the device is in the closed position, the first housing covers the keypad of the second housing and the display uses the first orientation to display information. Claim 13 describes the open position of the device, where the first housing exposes the keypad of the second housing and the display uses the second orientation to display information. Claim 14 is a revised version of claim 1, with all the same features. Claim 15 specifies that the switch used to rotate the display orientation is a magnetic switch. Claim 16 reintroduces the camera in the first housing, which is deactivated when the device is in the closed position. Claim 17 mentions the camera in the second housing. Claims 18 to 23 mirror claims 7 to 12, but referring to the revised version of claim 14. Claim 24 is a method claim and describes a method of controlling the functionalities of the electronic device. The method includes determining if a switch indicating rotation of the first housing was actuated, switching the orientation of the image displayed on the display if the switch is actuated, determining if the device is in a closed position, adjusting the functionalities of the audio sources if the device is in the closed position, and disabling the functionality of the first scroll dial if the device is in the open position. Claim 25 states that the method also includes determining if the device is in the open position and adjusting the functionalities of the audio sources if it is. Claims 26 and 27 refer to adjusting the functionalities of the first and second audio sources, respectively, if the device is in the closed position. Claim 28 specifies that when the device is in the closed position, the speaker of the second audio source is disabled and the microphone is enabled. Claim 29 specifies that when the device is in the closed position, the microphone of the first audio source is disabled and the speaker is enabled. | The present invention is for an electronic device that consists of two housings connected by a hinge. The device can be opened or closed by rotating the housings. It includes scroll dials and a display that adjust based on the device's position. The device also adjusts audio functionalities according to its position. The patent claims describe various features of the device, including the configuration of the housings, the activation and deactivation of keys, microphones, and speakers, the orientation of the display, the use of a magnetic switch, and the adjustment of audio functionalities. Method claims are also included, which outline the steps for controlling the functionalities of the device.
A method of handling images in an image capturing device, said method including the steps of capturing an image, receiving a voice tag and matching the received voice tag with a stored voice tag, said stored voice tag having an instruction associated therewith for handling an image, and handling the image in accordance with the instruction corresponding to the received voice tag. | 1. A method of handling images in an image capturing device, the image device comprising locations for storing images, said method comprising the steps of: capturing an image; enabling the image capturing device for receiving and matching a voice tag; receiving a voice tag and matching the received voice tag with a stored voice tag, said stored voice tag having an instruction associated therewith specifying one of the locations for storing an image; storing the image in the specified location in accordance with the instruction corresponding to the received voice tag; and wherein the step of enabling is responsive to the step of capturing an image and the image capturing device is enabled for a predetermined period of time. 2. A method as claimed in claim 1, wherein the image capturing device comprises memory comprising the locations. 3. A method as claimed in claim 1, wherein the step of enabling is further responsive to inputting into the image capturing device. 4. A method as claimed in claim 3, wherein the inputting is one of: pressing a button or selecting an option on a screen of the image capturing device. 5. A method as claimed in claim 1, wherein the image capturing device generates a prompt, said prompt indicating the enabling of the image capturing device. 6. A method as claimed in claim 5, wherein the image capturing device displays at least one of the stored voice tags. 7. A method as claimed in claim 6, wherein the image capturing device displays the received voice tag. 8. A method as claimed in claim 7, wherein the method further comprises a step of displaying the captured image on the image capturing device. 9. A method as claimed in claim 8, wherein the image capturing device is enabled whilst displaying the captured image. 10. A method as claimed in claim 9, wherein the image is displayed for a predetermined period of time. 11. A method as claimed in claim 7, wherein the method further comprises a step of displaying the captured image on a display external to the image capturing device. 12. A method as claimed in claim 1, wherein the method further comprises storing at least one voice tag together with an associated instruction. 13. A method as claimed in claim 1, wherein the method further comprises transferring the image to an external storage device. 14. A method as claimed in claim 1, wherein the image capturing device is a digital camera or a camera phone. 15. An image capturing device for capturing and handling images, said image capturing device comprising: locations for storing images: image capturing means adapted for capturing an image; and processing means adapted for receiving a voice tag and matching the received voice tag with a stored voice tag, said stored voice tag having an instruction associated therewith specifying one of the locations for storing an image, and for storing the image in the specified location in accordance with the instruction corresponding to the received voice tag; wherein said processing means is enabled for receiving and matching a voice tag for a predetermined period of time from the step of capturing an image. 16. An image capturing device as claimed in claim 15 further comprising memory comprising the locations. 17. An image capturing device as claimed in claim 15, further comprising input means and wherein the processing means is enabled for receiving and matching the voice tag by an input via the input means. 18. An image capturing device as claimed in claim 17, wherein the input means is one of: buttons or a touch screen. 19. An image capturing device as claimed in claim 15, wherein the processing means is further adapted for generating a prompt, said prompt indicating the enabling of the image capturing device. 20. An image capturing device as claimed in claim 19, wherein the processing means is further adapted for displaying at least one of the stored voice tags on the image capturing device. 21. An image capturing device as claimed in claim 20, wherein the processing means is further adapted for displaying the received voice tag. 22. An image capturing device as claimed in claim 15 further comprising displaying means, wherein the processing means is further adapted for displaying the captured image on displaying means. 23. An image capturing device as claimed in claim 15, wherein the image capturing device comprises means for connecting to external displaying means and wherein the processing means is adapted for displaying the captured image on the external displaying means. 24. An image capturing device as claimed in claim 23, wherein the image capturing device is enabled whilst displaying the captured image. 25. An image capturing device as claimed in claim 24, wherein the processing means is further adapted for displaying the captured image for a predetermined period of time. 26. An image capturing device as claimed in claim 15, wherein the memory is adapted to store at least one voice tag together with an associated instruction. 27. An image capturing device as claimed in claim 15 further comprising means for transferring the image to an external storage device. 28. An image capturing device as claimed in claim 15, wherein the image capturing device is a digital camera or a camera phone. | This invention pertains to a method for managing images in an image capturing device. The method involves capturing an image, receiving a voice tag, and comparing the received voice tag to a stored voice tag. The stored voice tag is associated with an instruction for managing an image. The image is then processed based on the instruction corresponding to the received voice tag. | Claim 1: A method of handling images in an image capturing device, wherein the device is enabled to receive and match voice tags to store images in specific locations as per the instructions associated with the tags. The device is enabled for a predetermined period of time after capturing an image. Claim 2: The method of claim 1, wherein the image capturing device has memory locations for storing images. Claim 3: The method of claim 1, wherein the image capturing device is enabled in response to input received into the device. Claim 4: The method of claim 3, wherein the input can be a button press or selecting an option on the device's screen. Claim 5: The method of claim 1, wherein the image capturing device generates a prompt indicating that it is enabled. Claim 6: The method of claim 5, wherein the image capturing device displays the stored voice tags. Claim 7: The method of claim 6, wherein the image capturing device also displays the received voice tag. Claim 8: The method of claim 7, further comprising displaying the captured image on the image capturing device. Claim 9: The method of claim 8, wherein the image capturing device remains enabled while displaying the captured image for a predetermined period of time. Claim 10: The method of claim 7, further comprising displaying the captured image on an external display. Claim 11: The method of claim 1, further comprising storing voice tags with associated instructions. Claim 12: The method of claim 1, further comprising transferring the image to an external storage device. Claim 13: The method of claim 1, wherein the image capturing device is a digital camera or camera phone. Claim 15: An image capturing device with memory locations for storing images, image capturing means, and processing means for receiving and matching voice tags to store images in specific locations. The processing means is enabled for a predetermined period of time after capturing an image. Claim 16: The image capturing device of claim 15, further comprising input means for enabling the processing means to receive and match voice tags. Claim 17: The image capturing device of claim 16, wherein the input means can be buttons or a touch screen. Claim 18: The image capturing device of claim 15, wherein the processing means generates a prompt indicating that it is enabled. Claim 19: The image capturing device of claim 18, wherein the processing means displays the stored voice tags. Claim 20: The image capturing device of claim 19, wherein the processing means also displays the received voice tag. Claim 21: The image capturing device of claim 15, further comprising displaying means for displaying the captured image. Claim 22: The image capturing device of claim 15, further comprising means for connecting to external displaying means, and the processing means is adapted to display the captured image on the external display. Claim 23: The image capturing device of claim 22, wherein the processing means remains enabled while displaying the captured image for a predetermined period of time. Claim 24: The image capturing device of claim 15, wherein the memory stores voice tags with associated instructions. Claim 25: The image capturing device of claim 15, further comprising means for transferring the image to an external storage device. Claim 26: The image capturing device of claim 15, wherein the image capturing device is a digital camera or camera phone. | This invention describes a method and device for managing images in an image capturing device. The method involves capturing an image, receiving a voice tag, and comparing the received voice tag to a stored voice tag. The stored voice tag is associated with an instruction for managing the image, such as storing it in a specific location. The image is then processed based on the instruction corresponding to the received voice tag. The image capturing device has memory locations for storing images and can be enabled for a certain period of time after capturing an image. The device can be enabled through user input, such as pressing a button or selecting an option on the device's screen. Prompt messages are generated to indicate its enabled state, and stored voice tags as well as the received voice tag can be displayed. The captured image can be displayed on the device's screen or on an external display, and can also be transferred to an external storage device. The image capturing device can be a digital camera or camera phone.
A hybrid electronic display combines one or more light emissive display elements (33) and one or more reflective display elements (34). The respective display element types (33, 34) are configured to display a representation of the same information to a viewer of the display and are activatable to compensate for variations in ambient lighting conditions. | 1. A hybrid electronic display comprising a combination of one or more light emissive display elements and one or more light reflective display elements, the respective display element types being configured to display a representation of the same information to a viewer of the display and wherein the respective display element types are selectively activatable to compensate for variations in ambient lighting conditions. 2. A hybrid electronic display according to claim 1, wherein one display element type is configured to be actuatable separately from the other display element type depending on ambient lighting conditions. 3. A hybrid electronic display according to claim 2, wherein the respective display element types are arranged to display complementary images of one another. 4. A hybrid electronic display according to claim 1, comprising a light sensor operable to activate one of the display element types in dependence on the ambient lighting conditions. 5. A hybrid electronic display according to claim 4, wherein the light sensor is operable to activate the light emissive display element in comparatively dark ambient lighting conditions. 6. A hybrid electronic display according to claim 1, wherein each display element type is operable to display information visible over different regions of the display. 7. A hybrid electronic display according to claim 1, wherein the display element types are configured so that information displayed on one display element type is visible through one or more gaps in the other display element type. 8. A hybrid electronic display according to claim 1, wherein the reflective display element comprises an electrophoretic display element. 9. A hybrid electronic display according to claim 8, wherein the electrophoretic display element is formed from a plurality of electrophoretic microcapsules disposed on an electrode substrate layer. 10. A hybrid electronic display according to claim 9, wherein the electrophoretic microcapsules are arranged in groups, the light emissive display element being visible to a viewer of the display between the groups of electrophoretic microcapsules. 11. A hybrid electronic display according to claim 10, wherein the electrophoretic display element is opaque in the region of the display occupied by groups of electrophoretic microcapsules. 12. A hybrid electronic display according to claim 1, wherein the light emissive display element comprises an electroluminescent material layer. 13. A hybrid electronic display according to claim 1, wherein a transparent insulating layer is disposed between the light emissive and reflective display elements. 14. A hybrid electronic display according to claim 1 comprising a plurality of display segments, each segment comprising a light emissive display element and a reflective display element. 15. A hybrid electronic display according to claim 14, wherein the light emissive and reflective display elements are configured such that a region corresponding to a central section of each display segment is formed from the reflective display element and a region corresponding to a peripheral rim of each display segment is formed from the light emissive display element. 16. A hybrid electronic display according to claim 1, wherein one or both types of display element are opaque. 17. A hybrid electronic display according to claim 1, wherein one or both types of display element are translucent. 18. A hybrid electronic display according to claim 1, wherein the respective display element types are arranged in layers. 19. A hybrid electronic display according to claim 18, wherein the layers are flexible. 20. A hybrid electronic display according to claim 18, wherein the layers are shapable. 21. A hybrid electronic display according to claim 18, wherein one or more of the layers are formed from a film. 22. A hybrid electronic display according to claim 18, wherein the respective display element types are arranged to fall within the line of sight of a viewer of the display. 23. A hybrid electronic display according to claim 22, wherein the respective display element types are adjacent to each other in a direction along the line of sight of a viewer of the display. 24. A hybrid electronic display according to claim 1, wherein the display elements are arranged to display a graphic icon. 25. A hybrid electronic display according to claim 24, wherein the graphic icon is fixed. 26. A hybrid electronic display according to claim 24, wherein the display elements are arranged to display graphic icons which change over time. 27. A mobile telecommunications device incorporating the hybrid electronic display comprising a combination of one or more light emissive display elements and one or more light reflective display elements, the respective display element types being configured to display a representation of the same information to a viewer of the display and wherein the respective display element types are selectively activatable to compensate for variations in ambient lighting conditions. 28. A hybrid electronic means for displaying comprising a combination of one or more means for light emitting and one or more means for light reflecting wherein the respective means for light emitting and reflecting are themselves configured to display a representation of the same information to a viewer of the means for displaying, and wherein the respective means for light emitting and reflecting are selectively activatable to compensate for variations in ambient light conditions. 29. A mobile telecommunications device incorporating a hybrid electronic means for displaying comprising a combination of one or more means for light emitting and one or more means for light reflecting wherein the respective means for light emitting and reflecting are themselves configured to display a representation of the same information to a viewer of the means for displaying, and wherein the respective means for light emitting and reflecting are selectively activatable to compensate for variations in ambient light conditions. | This invention describes a hybrid electronic display that incorporates both light emissive and reflective display elements. These display elements are designed to show the same information to the viewer and can adjust themselves to account for changes in ambient lighting conditions. | Claim 1: A hybrid electronic display that combines light emissive display elements and light reflective display elements, both capable of displaying the same information to a viewer. The display elements can be selectively activated to adjust for changes in ambient lighting conditions. Claim 2: The hybrid electronic display of claim 1, where one type of display element can be independently activated depending on the ambient lighting conditions. Claim 3: The hybrid electronic display of claim 2, where the display elements are arranged to display complementary images of each other. Claim 4: The hybrid electronic display of claim 1, featuring a light sensor that activates one of the display element types based on the ambient lighting conditions. Claim 5: The hybrid electronic display of claim 4, where the light sensor activates the light emissive display element when the ambient lighting condition is relatively dark. Claim 6: The hybrid electronic display of claim 1, where each display element type can display information visible in different regions of the display. Claim 7: The hybrid electronic display of claim 1, where the display element types are configured in a way that allows information displayed on one type to be visible through gaps in the other type. Claim 8: The hybrid electronic display of claim 1, where the light reflective display element is an electrophoretic display element. Claim 9: The hybrid electronic display of claim 8, where the electrophoretic display element is made up of electrophoretic microcapsules located on an electrode substrate layer. Claim 10: The hybrid electronic display of claim 9, where the electrophoretic microcapsules are arranged in groups, and the light emissive display element is visible between these groups. Claim 11: The hybrid electronic display of claim 10, where the electrophoretic display element is opaque in the area occupied by the groups of microcapsules. Claim 12: The hybrid electronic display of claim 1, where the light emissive display element is made of an electroluminescent material layer. Claim 13: The hybrid electronic display of claim 1, including a transparent insulating layer situated between the light emissive and reflective display elements. Claim 14: The hybrid electronic display of claim 1, comprising multiple display segments, each with a light emissive display element and a reflective display element. Claim 15: The hybrid electronic display of claim 14, where the light emissive and reflective display elements are arranged so that the central section of each display segment is made of the reflective display element, while the peripheral rim is made of the light emissive display element. Claim 16: The hybrid electronic display of claim 1, where one or both types of display element are opaque. Claim 17: The hybrid electronic display of claim 1, where one or both types of display element are translucent. Claim 18: The hybrid electronic display of claim 1, where the display element types are arranged in layers. Claim 19: The hybrid electronic display of claim 18, where the layers are flexible. Claim 20: The hybrid electronic display of claim 18, where the layers are shapable. Claim 21: The hybrid electronic display of claim 18, where one or more layers are made of a film. Claim 22: The hybrid electronic display of claim 18, where the display element types fall within the line of sight of the viewer, adjacent to each other in a direction along the line of sight. Claim 23: The hybrid electronic display of claim 1, where the display elements are capable of displaying graphic icons. Claim 24: The hybrid electronic display of claim 23, where the graphic icons are fixed. Claim 25: The hybrid electronic display of claim 23, where the graphic icons change over time. Claim 26: A mobile telecommunications device equipped with the hybrid electronic display of claim 1, capable of displaying the same information using the combined light emissive and light reflective display elements. Claim 27: A means for displaying that combines light emitting and light reflecting elements in a hybrid electronic setup. The elements are capable of displaying the same information to a viewer and can be selectively activated to compensate for changes in ambient light conditions. Claim 28: A mobile telecommunications device featuring a means for displaying that combines light emitting and light reflecting elements in a hybrid electronic setup. The elements are capable of displaying the same information to a viewer and can be selectively activated to adjust for variations in ambient light conditions. | A new invention has been created for a hybrid electronic display that combines both light-emissive and reflective display elements. These elements can display the same information and adjust themselves based on changes in ambient lighting. Different claims have been made for this invention, including the ability to independently activate one type of display element based on ambient lighting conditions, the arrangement of display elements to show complementary images, and the inclusion of a light sensor to activate the appropriate display element. Other claims discuss the use of electrophoretic and electroluminescent materials, the presence of a transparent insulating layer, and the arrangement of display elements in layers. The display is flexible and shapable and can be used in mobile telecommunications devices.
A network access sequence for a mobile node (MN) in one or more foreign domains (FD). A foreign domain sends (A1) service advertisement messages (M1), each of which comprises an identifier (41) of the message, network address information (43) and a detailed service offering (42). The mobile node stores (A2) the detailed service offerings and selects one of them. Then it sends a service request message (M2) to the foreign domain which sent the selected service offering (62). The service request indicates (55) the selected service offering (62) and the mobile node's credentials (54). The foreign domain conveys the credentials to the mobile node's home domain (HD) for authentication and authorization and checks (A4) if the selected service offering (62) can be supported. Next the foreign domain (FD) allocates communication resources for supporting the selected service offering and indicates (M9) to the mobile node the availability of the requested service. | 1. A method for performing a network access sequence for a mobile node in one or more foreign domains, comprising the steps of: the one or more foreign domains sending service advertisement messages, each service advertisement message comprising an identifier of the service advertisement message in question, network address/identity information relating to the foreign domain in question, and a detailed service offering; the mobile node receiving and storing the detailed service offering and forming an indication of a selected detailed service offering; the mobile node sending a service request message to the foreign domain which sent the selected service offering, the service request message comprising the indication of the selected service offering and the mobile node's credentials, wherein the selected service offering is selected from the service advertisement messages sent by the one or more foreign domains; the foreign domain conveying the mobile node's credentials to the mobile node's home domain for authentication and authorization; the foreign domain checking if the selected service offering can be supported on the basis of available communication resources; and if the selected service offering can be supported, the foreign domain allocating communication resources for supporting the selected service offering and indicating to the mobile node the availability of a service according to the selected service offering. 2. A method for performing a network access sequence for a mobile node in one or more foreign domains, comprising the steps of: the one or more foreign domains sending service advertisement messages, each service advertisement message comprising network address/identity information relating to the foreign domain in question, and a detailed service offering; the mobile node receiving and storing the detailed service offering and forming an indication of a selected detailed service offering, and calculating an identifier of the service advertisement message in question; the mobile node sending a service request message to the foreign domain which sent the selected service offering, the service request message comprising the indication of the selected service offering and the mobile node's credentials, wherein the selected service offering is selected from the service advertisement messages sent by the one or more foreign domains; the foreign domain conveying the mobile node's credentials to the mobile node's home domain for authentication and authorization; the foreign domain checking if the selected service offering can be supported on the basis of available communication resources; and if the selected service offering can be supported, the foreign domain allocating communication resources for supporting the selected service offering and indicating to the mobile node the availability of a service according to the selected service offering. 3. A method for performing a network access sequence for a mobile node in one or more foreign domains, comprising the steps of: the one or more foreign domains sending service advertisement messages, each service advertisement message comprising an identifier of the service advertisement message in question, and network address/identity information relating to the foreign domain in question; the mobile node receiving and storing the identifier, extracting therefrom a detailed service offering; and forming an indication of a selected detailed service offering; the mobile node sending a service request message to the foreign domain which sent the selected service offering, the service request message comprising the indication of the selected service offering and the mobile node's credentials, wherein the selected service offering is selected from the service advertisement messages sent by the one or more foreign domains; the foreign domain conveying the mobile node's credentials to the mobile node's home domain for authentication and authorization; the foreign domain checking if the selected service offering can be supported on the basis of available communication resources; and if the selected service offering can be supported, the foreign domain allocating communication resources for supporting the selected service offering and indicating to the mobile node the availability of a service according to the selected service offering. 4. A method according to claim 1, comprising the steps of: the foreign domain signing the service advertisement messages with a digital signature; and the mobile node verifying the digital signature; wherein a two-way trust relationship is dynamically established between the mobile node and the foreign domain. 5. A method according to claim 1, further comprising the foreign domain performing the checking step after it has performed the conveying step. 6. A method according to claim 1, further comprising the mobile node automatically forming the indication of the selected service offering on the basis of pre-stored criteria. 7. A method according to claim 1, further comprising the mobile node forming the indication of the selected service offering by presenting the detailed service offerings to a user and by receiving the user's selection. 8. A method according to claim 1, wherein the detailed service offerings indicate quality of service information. 9. A method according to claim 1, wherein the detailed service offerings indicate a validity period. 10. A network access element for supporting an access sequence of a mobile node in one or more foreign domains, the network access element comprising: a service advertisement logic for sending service advertisement messages to the mobile node, each service advertisement message comprising an identifier of the service advertisement message in question, network address/identity information relating to the foreign domain in question, a detailed service offering and a resource allocation logic for receiving a service request message from the mobile node, the service request message comprising the mobile node's credentials and an indication of the service offering selected by the mobile node or its user, wherein the selected service offering is selected from the service advertisement messages sent by the one or more foreign domains; conveying the mobile node's credentials to the mobile node's home domain for authentication and authorization and for receiving an authentication and authorization indication from the mobile node's home domain; checking if the service indicated by the selected service offering can be supported on the basis of available communication resources; and allocating communication resources if the service indicated by the selected service offering can be supported. 11. A network access element for supporting an access sequence of a mobile node in one or more foreign domains, the network access element comprising: a service advertisement logic for sending service advertisement messages to the mobile node, each service advertisement message comprising network address/identity information relating to the foreign domain in question and a detailed service offering; and a resource allocation logic for receiving a service request message from the mobile node, the service request message comprising the mobile node's credentials and an indication of the service offering selected by the mobile node or its user; conveying the mobile node's credentials to the mobile node's home domain for authentication and authorization and for receiving an authentication and authorization indication from the mobile node's home domain; checking if the service indicated by the selected service offering can be supported on the basis of available communication resources, wherein the selected service offering is selected from the service advertisement messages sent by the one or more foreign domains; and allocating communication resources if the service indicated by the selected service offering can be supported. 12. A network access element for supporting an access sequence of a mobile node in one or more foreign domains, the network access element comprising: a service advertisement logic for sending service advertisement messages to the mobile node, each service advertisement message comprising -an identifier of the service advertisement message in question, -network address/identity information relating to the foreign domain in question; and a resource allocation logic for receiving a service request message from the mobile node, the service request message comprising the mobile node's credentials and an indication of a service offering selected by the mobile node or its user; conveying the mobile node's credentials to the mobile node's home domain for authentication and authorization and for receiving an authentication and authorization indication from the mobile node's home domain; checking if the service indicated by the selected service offering can be supported on the basis of available communication resources, wherein the selected service offering is selected from the service advertisement messages sent by the one or more foreign domains; and allocating communication resources if the service indicated by the selected service offering can be supported. 13. A network access element according to claim 10, wherein the resource allocation logic is adapted to perform the checking operation after conveying the mobile node's credentials to the mobile node's home domain. 14. A network access element according to claim 13, wherein the resource allocation logic is adapted to perform the checking operation before receiving an authentication and authorization indication from the mobile node's home domain. 15. A mobile node capable of performing a network access sequence in one or more foreign domains, comprising a service advertisement processing logic for: receiving and storing service advertisement messages from said one or more foreign domains, each service advertisement message comprising an identifier of the service advertisement message in question; network address/identity information relating to the foreign domain in question; and a detailed service offering; forming an indication of a selected detailed service offering; and sending a service request message to the foreign domain which sent the selected service offering, the service request message comprising the indication of the selected service offering and the mobile node's credentials, wherein the selected service offering is selected from the service advertisement messages sent by the one or more foreign domains. 16. A mobile node capable of performing a network access sequence in one or more foreign domains, comprising a service advertisement processing logic for: receiving and storing service advertisement messages from said one or more foreign domains, each service advertisement message comprising a network address/identity information relating to the foreign domain in question and a detailed service offering; forming an identifier of the service advertisement message in question based on the information contained in the service offering, and an indication of a selected detailed service offering; and sending a service request message to the foreign domain which sent the selected service offering, the service request message comprising the indication of the selected service offering and the mobile node's credentials, wherein the selected service offering is selected from the service advertisement messages sent by the one or more foreign domains. 17. A mobile node capable of performing a network access sequence in one or more foreign domains, comprising a service advertisement processing logic for: receiving and storing service advertisement messages from said one or more foreign domains, each service advertisement message comprising an identifier of the service advertisement message in question and network address/identity information relating to the foreign domain in question; extracting a detailed service offering from the identifier and an indication of a selected detailed service offering; and sending a service request message to the foreign domain which sent the selected service offering, the service request message comprising the indication of the selected service offering and the mobile node's credentials, wherein the selected service offering is selected from the service advertisement messages sent by the one or more foreign domains. 18. A mobile node according to claim 15, comprising automatically forming the indication of the selected service offering on the basis of pre-stored criteria. 19. A mobile node according to claim 15, comprising forming the indication of the selected service offering by presenting the detailed service offerings to a user and by receiving the user's selection. 20. A system, comprising: sending means, in one or more foreign domains, for sending service advertisement messages, each service advertisement message comprising an identifier of the service advertisement message in question, network address/identity information relating to the foreign domain in question, and a detailed service offering; receiving means, in a mobile node, for receiving and storing the detailed service offering and forming an indication of a selected detailed service offering; sending means, in the mobile node, for sending a service request message to the foreign domain which sent the selected service offering, the service request message comprising the indication of the selected service offering and the mobile node's credentials; wherein the selected service offering is selected from the service advertisement messages sent by the one or more foreign domains; conveying means, in the foreign domain, for conveying the mobile node's credentials to the mobile node's home domain for authentication and authorization; checking means, in the foreign domain, for checking if the selected service offering can be supported on the basis of available communication resources; and if the selected service offering can be supported, allocating means, in the foreign domain, for allocating communication resources for supporting the selected service offering and indicating to the mobile node the availability of a service according to the selected service offering. 21. A system, comprising: sending means, in one or more foreign domains, for sending service advertisement messages, each service advertisement message comprising network address/identity information relating to the foreign domain in question and a detailed service offering; receiving means, in a mobile node, for receiving and storing the detailed service offering and forming an indication of a selected detailed service offering, and calculating an identifier of the service advertisement message in question; sending means, in the mobile node, for sending a service request message to the foreign domain which sent the selected service offering, the service request message comprising the indication of the selected service offering and the mobile node's credentials; wherein the selected service offering is selected from the service advertisement messages sent by the one or more foreign domains; conveying means, in the foreign domain, for conveying the mobile node's credentials to the mobile node's home domain for authentication and authorization; checking means, in the foreign domain, for checking if the selected service offering can be supported on the basis of available communication resources; and if the selected service offering can be supported, allocating means, in the foreign domain, for allocating communication resources for supporting the selected service offering and indicating to the mobile node the availability of a service according to the selected service offering. 22. A system, comprising: sending means, in one or more foreign domains, for sending service advertisement messages, each service advertisement message comprising an identifier of the service advertisement message in question and network address/identity information relating to the foreign domain in question; receiving means, in a mobile node, for receiving and storing the identifier, extracting therefrom a detailed service offering; and forming an indication of a selected detailed service offering; sending means, in the mobile node, for sending a service request message to the foreign domain which sent the selected service offering, the service request message comprising the indicatfon of the selected service offering and the mobile node's credentials, wherein the selected service offering is selected from the service advertisement messages sent by the one or more foreign domains; conveying means, in the foreign domain, for conveying the mobile node's credentials to the mobile node's home domain for authentication and authorization; checking means, in the foreign domain, for checking the foreign domain checking if the selected service offering can be supported on the basis of available communication resources; and if the selected service offering can be supported, allocating means, in the foreign domain, for allocating communication resources for supporting the selected service offering and indicating to the mobile node the availability of a service according to the selected service offering. | This network access sequence describes the steps for a mobile node (MN) to access services in foreign domains (FD). The FD sends service advertisement messages (M1) containing identifiers (41), network address information (43), and detailed service offerings (42). The MN stores these offerings (A2) and selects one. It then sends a service request message (M2) to the corresponding FD, providing the selected service and its credentials (54). The FD forwards the credentials to the MN's home domain (HD) for authentication and authorization, and checks if the selected service can be supported (A4). If possible, the FD allocates communication resources and notifies (M9) the MN of the service's availability. | Claim 1 describes a method for performing a network access sequence for a mobile node in one or more foreign domains. The method involves the foreign domains sending service advertisement messages that include an identifier, network address/identity information, and a detailed service offering. The mobile node receives and stores the detailed service offering and selects a service offering. The mobile node then sends a service request message to the foreign domain that sent the selected service offering, including the indication of the selected service offering and the mobile node's credentials. The foreign domain conveys the mobile node's credentials to the home domain for authentication and authorization. The foreign domain checks if the selected service offering can be supported based on available communication resources. If the selected service offering can be supported, the foreign domain allocates communication resources and notifies the mobile node of the availability of the service. Claim 2 is similar to claim 1, but it adds the step of the mobile node calculating an identifier of the service advertisement message based on the information contained in the service offering. Claim 3 is also similar to claim 1, but it specifies that the mobile node extracts the detailed service offering from the identifier. Claim 4 adds the steps of the foreign domain signing the service advertisement messages with a digital signature and the mobile node verifying the digital signature, establishing a two-way trust relationship between the mobile node and the foreign domain. Claim 5 specifies that the foreign domain performs the checking step after conveying the mobile node's credentials. Claim 6 states that the mobile node automatically forms the indication of the selected service offering based on pre-stored criteria. Claim 7 states that the mobile node forms the indication of the selected service offering by presenting the detailed service offerings to a user and receiving the user's selection. Claim 8 mentions that the detailed service offerings indicate quality of service information. Claim 9 specifies that the detailed service offerings indicate a validity period. Claim 10 describes a network access element that supports the access sequence of a mobile node in foreign domains. The element includes service advertisement logic for sending service advertisement messages to the mobile node, with each message containing an identifier, network address/identity information, and a detailed service offering. It also includes resource allocation logic for receiving a service request message from the mobile node, conveying the mobile node's credentials to the home domain, checking if the selected service offering can be supported based on available communication resources, and allocating resources if possible. Claim 11 is similar to claim 10, but it excludes the identifier from the service advertisement messages. Claim 12 is similar to claim 10, but it excludes the detailed service offering from the service advertisement messages. Claim 13 specifies that the resource allocation logic performs the checking operation after conveying the mobile node's credentials to the home domain. Claim 14 specifies that the resource allocation logic performs the checking operation before receiving an authentication and authorization indication from the home domain. Claim 15 describes a mobile node capable of performing a network access sequence in foreign domains. The node includes service advertisement processing logic for receiving and storing service advertisement messages, forming an indication of a selected service offering, and sending a service request message to the foreign domain that sent the selected service offering, including the indication and the mobile node's credentials. Claim 16 is similar to claim 15 but adds the step of calculating an identifier of the service advertisement message based on the information contained in the service offering. Claim 17 is similar to claim 15 but specifies that the detailed service offering is extracted from the identifier. Claim 18 states that the mobile node automatically forms the indication of the selected service offering based on pre-stored criteria. Claim 19 states that the mobile node forms the indication of the selected service offering by presenting the detailed service offerings to a user and receiving the user's selection. Claim 20 describes a system that includes sending means in foreign domains for sending service advertisement messages, receiving means in a mobile node for receiving and storing the detailed service offering, sending means in the mobile node for sending a service request message to the foreign domain, conveying means in the foreign domain for conveying the mobile node's credentials to the home domain, checking means in the foreign domain for checking if the selected service offering can be supported based on available resources, and allocating means in the foreign domain for allocating communication resources and notifying the mobile node of the service availability. Claim 21 is similar to claim 20, but it adds the step of the mobile node calculating an identifier of the service advertisement message. Claim 22 is similar to claim 20, but it specifies that the mobile node extracts the detailed service offering from the identifier. | This network access sequence outlines the steps for a mobile node (MN) to access services in foreign domains (FD). The FD sends service advertisement messages containing identifiers, network address information, and detailed service offerings. The MN stores these offerings and selects one. It then sends a service request message to the corresponding FD, providing the selected service and its credentials. The FD forwards the credentials to the MN's home domain (HD) for authentication and authorization, and checks if the selected service can be supported. If possible, the FD allocates communication resources and notifies the MN of the service's availability. There are multiple claims that describe variations of this access sequence, including the use of digital signatures, different methods of forming the indication of the selected service, and the inclusion of additional information in the service offerings. Additionally, there are claims for network access elements and mobile nodes that support this access sequence in foreign domains. There is also a claim for a system with various means for sending, receiving, conveying, checking, and allocating in the foreign domains and mobile node.
A system enables a user to communicate with another person via an external device, e.g. an audio, video, display interface. The external device includes a short-range transceiver, a memory, and an output interface. The mobile device includes two network transceivers, typically a cellular transceiver and a short-range transceiver, typically Bluetooth. In operation, the user prepares and stores a list of external devices with assigned IDs. The user further stores a list of phone numbers (phone book information) of contacts on the cellular network associated with the external devices for delivery of messages to the selected external device(s). The mobile device scans the network, and detects messages from associated contact source(s). The messages are stored by the ID. When the mobile device is within the coverage area of the external device, the mobile device transmits the message(s). The external device interprets the message for output to the intended recipient. | 1. A method for communicating between a mobile device and an external device, comprising: a) storing in a mobile device an external device list including at least one external device ID wherein the external device provides audio, video and/or visual display outputs as a dynamic bulletin board; b) maintaining in the mobile device contact information for associating at least one of the contacts with the at least one external device ID; c) creating an association between the at least one contact and the at least one external device ID; d) maintaining a network connection for receiving communications through the network; e) scanning received communications for identifying messages related to the at least one contact associated with the external device ID; f) detecting external devices providing IDs for short-range communication; g) transmitting messages related to the at least one contact associated with the external device ID to said external device when detecting the presence of said external device and within the range of the external device; and h) interpreting the message in the external device for appropriate audio video and/or visual display output. 2. The method of claim 1 further comprising i) distributing messages among multiple external devices linked together using assigned phone numbers. 3. The method of claim 1 further comprising j) providing programmable action in the external device in response to a received message. 4. The method of claim 1 further comprising k) changing a phone number assigned to a contact source associated with an external device. 5. The method of claim 1 further comprising; 1) assigning at least two phone numbers to an external device. 6. The method of claim 1 wherein the network is a cellular network. 7. The method of claim 1 wherein the short range network is Bluetooth. 8. The method of claim 1 wherein the external device is taken from the group consisting of: a toy; an animated character display, an electronic billboard, and serves as the dynamic bulletin board for keeping in touch with persons associated with the contact source. 9. The method of claim 8 wherein a character in the animated character displays is assigned to a specific telephone number. 10. A mobile terminal enabling communication with an external device, comprising: a) a cellular network transceiver capable of communication within a cellular communications network; b) a short-range transceiver capable of communicating with external devices in a short-range network wherein the external devices provide audio, video and/or visual display outputs; c) a storage device; d) a processor, and e) software means operative on the processor for: 1) maintaining in the storage device a database identifying a contact party for stored contact information and at least one external device linked to at least one contact party; 2) scanning communications communicated via the cellular network transceiver for detecting communications relating to said identified contact party or parties; and 3) transmitting information relating to the communications with the identified contact party to the at least one external device via the short range transceiver for interpretation of the information for selecting among available outputs when detecting communication relating to said identified contact party. 11. The mobile terminal of claim 10 further comprising: f) means for maintaining a list of phone numbers for assignment to contact sources. 12. The mobile terminal of claim 10 further comprising: g) means for changing a phone number to an external device in response to a communication for the contact party. 13. The mobile terminal of claim 10 further comprising: h) means in the external device for interpreting the communication for an appropriate display, wherein the display may be audio, video, visual as a dynamic bulletin board serving persons associated with contact sources. 14. The mobile terminal of claim 10 further comprising: i) means for formatting the phone number in a short-range message format. 15. The mobile terminal of claim 10 further comprising: j) means for detecting whether any of the external devices are within the coverage range of the short-range transceiver for purposes of transmitting at least one message to the external device from contact sources associated with the external device. 16. The mobile terminal of claim 10 further comprising: k) means for assigning at least two phone numbers to an external device. 17. The mobile terminal of claim 10 further comprising: l) means for receiving an ID of an external device. 18. The mobile terminal of claim 10 further comprising: m) means for storing and matching in a first table an ID of an external device received in a message to an ID in a second table of the database for the external device wherein the message maybe associated with multiple external devices according to the matching of the first and second tables. 19. The mobile terminal of claim 10 further comprising: n) means for monitoring the activities occurring on assigned phone number for the external device. 20. A system enabling a mobile terminal to assign a personal phone number to an external device for communication purposes, comprising: a) a mobile terminal including a network transceiver; a short-range transceiver; a processor and a database for storing information; b) an external device including a short-range transceiver, a processor for processing information received from the mobile device, and an output interface, wherein the external device provides audio, video and/or visual display outputs; c) means for storing a list of IDs identifying external devices; d) means for scanning the network and collecting information related to the IDs when within the range of an external device; e) means storing the collected information by ID and assigned phone number; and an external device associated with at least one ID having stored collected information for interpretation and display of the collected information as an output. 21. The system of claim 20 further comprising: g) means for linking the mobile device to the external device within the short-range coverage area of the external device. 22. The system of claim 20 further comprising: h) means for matching the ID of the external device to the ID of the stored information. 23. The system of claim 22 further comprising: i) means for transmitting the stored information via the short-range network to the external device associated with the ID matching the ID of the stored information. 24. The system of claim 23 further comprising: j) external device means processing the transmitted stored information for appropriate output as a dynamic bulletin board serving persons associated with the collected information stored by ID. 25. A medium, executable in a computer, for communicating between a mobile device and an external device, comprising: program instructions storing information of contact sources on a network in a mobile device (MD); program instructions creating an association between the contact sources and the Ids of external devices stored in the mobile device wherein the external devices provide audio and/or visual display outputs; program instructions assigning and storing in the MD a phonebook containing phone numbers or Internet addresses of the contact sources; program instructions scanning the network for messages from contact sources associated with Ids when within the coverage area of the MD; and program instructions storing the messages in a table with the associated Id; and program instructions transmitting the messages of the identified contact party to at least one external device via the short range transceiver for interpretation of the messages and selecting among available outputs. 26. The medium of claim 25 further comprising: program instructions activating a short-range transmitter to discover associated external devices within the coverage area of the transmitter. 27. The medium of claim 25 further comprising: program instructions establishing a short-range connection with an external device having an Id matching a stored message. 28. The medium of claim 25 further comprising: program instructions transmitting messages related to the at least one contact source with the Id to the external device for interpretation by the external device and selection of output mode, as a dynamic bulletin boards serving person associated with the contact sources. 29. The medium of claim 25 further comprising: program instructions collecting a message associated with an Id of an external device and preparing copies of the message for multiple copiees of the message. 30. The medium of claim 29 further comprising: program instructions transmitting the message and copies to the external device associated with the Id for distribution to the copiees. | This system facilitates communication between a user and another person through an external device such as an audio, video, or display interface. The external device is equipped with various components including a short-range transceiver, a memory, and an output interface. The user maintains a list of external devices with unique IDs, as well as a phone book of contacts associated with these devices on the cellular network. The user prepares and stores messages to be delivered to the selected external device(s). By scanning the network, the mobile device detects messages from the associated contact source(s) and stores them according to their respective IDs. When the mobile device comes within range of the external device, it transmits the stored messages, which are interpreted by the external device and then conveyed to the intended recipient. | Claim 1 describes a method for communicating between a mobile device and an external device. The method includes storing a list of external device IDs in the mobile device, associating contact information with the external device IDs, maintaining a network connection for receiving communications, scanning received communications for messages related to the contact associated with the external device ID, detecting external devices providing IDs for short-range communication, transmitting messages related to the contact associated with the external device ID to the external device when detecting its presence, and interpreting the message in the external device for appropriate audio, video, and/or visual display output. Claim 2 is dependent on claim 1 and adds the feature of distributing messages among multiple external devices linked together using assigned phone numbers. Claim 3 is dependent on claim 1 and adds the feature of providing programmable actions in the external device in response to a received message. Claim 4 is dependent on claim 1 and adds the feature of changing a phone number assigned to a contact source associated with an external device. Claim 5 is dependent on claim 1 and adds the feature of assigning at least two phone numbers to an external device. Claim 6 describes a method in which the network is a cellular network. Claim 7 describes a method in which the short-range network is Bluetooth. Claim 8 describes a method in which the external device is a toy, an animated character display, or an electronic billboard that serves as a dynamic bulletin board for keeping in touch with people associated with the contact source. Claim 9 is dependent on claim 8 and adds the feature of assigning a specific telephone number to a character in the animated character display. Claim 10 describes a mobile terminal that enables communication with an external device. The terminal includes a cellular network transceiver, a short-range transceiver, a storage device, a processor, and software means for maintaining a database of contact parties and associated external devices, scanning communications for messages related to the contact parties, and transmitting the information to the external device for interpretation and output selection. Claim 11 is dependent on claim 10 and adds the feature of maintaining a list of phone numbers for assignment to contact sources. Claim 12 is dependent on claim 10 and adds the feature of changing a phone number assigned to an external device in response to a communication for the contact party. Claim 13 is dependent on claim 10 and adds the feature of interpreting the communication in the external device for appropriate display as a dynamic bulletin board. Claim 14 is dependent on claim 10 and adds the feature of formatting the phone number in a short-range message format. Claim 15 is dependent on claim 10 and adds the feature of detecting whether any external devices are within the coverage range of the short-range transceiver for transmitting messages to them. Claim 16 is dependent on claim 10 and adds the feature of assigning at least two phone numbers to an external device. Claim 17 is dependent on claim 10 and adds the feature of receiving an ID of an external device. Claim 18 is dependent on claim 10 and adds the feature of storing and matching the ID of an external device received in a message to the ID in a database for the external device. Claim 19 is dependent on claim 10 and adds the feature of monitoring the activities occurring on the assigned phone number for the external device. Claim 20 describes a system that enables a mobile terminal to assign a personal phone number to an external device for communication purposes. The system includes a mobile terminal with a network transceiver and short-range transceiver, an external device with a short-range transceiver and processor, means for storing a list of external device IDs, means for scanning the network and collecting information related to the IDs, and means for transmitting the collected information to the external device for interpretation and display. Claim 21 is dependent on claim 20 and adds the feature of linking the mobile device to the external device within the short-range coverage area. Claim 22 is dependent on claim 20 and adds the feature of matching the ID of the external device to the ID of the stored information. Claim 23 is dependent on claim 22 and adds the feature of transmitting the stored information via the short-range network to the external device for interpretation and display. Claim 24 is dependent on claim 23 and adds the feature of processing the transmitted stored information in the external device for appropriate output as a dynamic bulletin board. Claim 25 describes a medium executable on a computer for communicating between a mobile device and an external device. The medium includes program instructions for storing contact source information, creating associations between contact sources and external devices, assigning and storing phone numbers or addresses, scanning network messages, and transmitting messages to external devices for interpretation and output selection. Claim 26 is dependent on claim 25 and adds the feature of activating a short-range transmitter to discover associated external devices. Claim 27 is dependent on claim 25 and adds the feature of establishing a short-range connection with an external device. Claim 28 is dependent on claim 25 and adds the feature of transmitting messages for interpretation and display as a dynamic bulletin board. Claim 29 is dependent on claim 25 and adds the feature of collecting a message associated with an external device ID and preparing copies of the message. Claim 30 is dependent on claim 29 and adds the feature of transmitting the message and copies to the external device for distribution. | This system allows users to communicate with external devices through their mobile devices. The mobile device stores a list of external device IDs, associates contact information with these IDs, and scans for messages related to the associated contacts. When the mobile device detects an external device, it transmits the stored messages to be interpreted and conveyed to the recipient. Additional claims include distributing messages among multiple external devices, providing programmable actions in the external device, changing phone numbers assigned to contact sources, and assigning multiple phone numbers to an external device. The system can be used with a cellular network and short-range networks like Bluetooth. It can also be used with external devices such as toys, animated character displays, and electronic billboards. The system includes a mobile terminal with network and short-range transceivers, storage, processor, and software means for communication management. The system also includes means for assigning personal phone numbers to external devices and linking them within the short-range coverage area. Additionally, a medium executable on a computer is described with program instructions for communication functions.
A methodology is provided for fault detection and service restoration in a multiservice switch on a per flow basis. An ingress source transmits the same data over each of two redundant cores. An egress receiver selects on a per flow bass which core to utilize. Bi-directional flows are not necessarily grouped together. The basic approach to fault detection is to assume that the two cores are not in lock step, but that the shelves are continually monitoring link flows for control path data as well as user data. The path monitoring is accomplished using a combination of arbiter and aggregator functions found in the service shelves and core interface cards, respectively. The arbiter transmits link test cells to both cores on a per flow basis, wherein the link test cells traverse and are monitored by respective aggregators to and from each core. When an egress arbiter determines that a flow is bad, it initiates a switch to the alternative source core, from which the flow would continue. | 1. A method of operating a multiservice packet based switch including redundant switching cores, said method comprising the steps of: providing a plurality of ingress and egress communications traffic flow controllers, each of said ingress flow controllers directing one or more threads of said communications traffic over one or another of said redundant switching cores; monitoring communications flow paths traversing ones of said ingress flow controllers, one of said redundant switching cores and corresponding ones of said egress flow controllers; detecting a failure in one of said communication flow paths at an egress flow controller in said failed flow path; and switching said flow path to a protection path via another of said switching cores, whereupon flow paths that are unaffected by said failure remain in place and do not switch cores; wherein said egress flow controller in said failed flow path operates to detect said path failure and to effect said switching of said failed flow path to said protection path independently of communication with a corresponding ingress flow controller, said path switching being thereby transparent to said corresponding ingress flow controller. 2. The method of claim 1, wherein communication flows in opposite directions between same ingress and egress controllers need not traverse a same one of said switching cores. 3. The method of claim 1, wherein said step of monitoring flow paths is accomplished using link test cells generated from a link test generator in said ingress flow controller to a link test cell receiver in said egress flow controller. 4. The method of claim 3, wherein aggregator and core functions within said switch also monitor for presence of link test cells. 5. The method of claim 3, wherein a flow path is considered to be restored upon receipt of test cells for a period of time. 6. The method of claim 3, wherein said ingress flow controllers are operable to send special test cells to all programmed destinations to disable further test cell checking related to said ingress flow controller. 7. The method of claim 3, wherein each of said test cells includes a hierarchical address having multiple fields pertaining to various type links within said switch for traversal thereover. 8. The method of claim 1, further including the step of altering a filter table in said egress flow controller upon detection of a flow path failure to thereby utilize said flow path from said another switching core. 9. The method of claim 1, wherein said ingress flow controller need not be notified of said switching of said flow path to said another switching core. 10. The method of claim 1, wherein said redundant switching cores need not operate in lock step. 11. The method of claim 1, wherein said egress flow controllers include a back pressure mechanism to reduce overall combined flows below a given rate that is suitable for a traffic management function therein so as to avoid cell loss. 12. A packet based multiservice switch device; comprising: at least two redundant switching cores; a plurality of ingress and egress communications traffic flow controllers, each of said ingress flow controllers directing one or more threads of communications traffic over one or another of said redundant switching cores; said flow controllers monitoring communications flow paths traversing ones of said ingress flow controllers, one of said redundant switching cores and ones of said egress flow controllers, whereupon detection, at an egress flow controller, of a failure in a monitored link produces switching of said failed flow path from said one switch core to a protection path via said another switch core, and further whereupon said flow paths that are unaffected by said link failure remain in place and do not switch cores; wherein said egress flow controller in said failed flow path operates to detect said path failure and to effect said switching of said failed flow path to said protection path independently of communication with a corresponding ingress flow controller, said path switching being thereby transparent to said corresponding ingress flow controller. 13. The device of claim 12, wherein communication flows in opposite directions between same ingress and egress controllers need not traverse a same one of said switching cores. 14. The device of claim 12 wherein said ingress flow controllers include a link test cell generator and said egress flow controller includes a link test cell receiver, monitoring of flow paths being accomplished using link test cells generated from a link test generator in said ingress flow controller to a link test cell receiver in said egress flow controller. 15. The device of claim 14, wherein aggregator and core functions within said switch also monitor for presence of link test cells. 16. The device of claim 14, wherein a flow path is considered to be restored upon receipt of test cells for a period of time. 17. The device of claim 14, wherein each of said test cells includes a hierarchical address having multiple fields pertaining to various type links within said switch device for traversal thereover. 18. The device of claim 14, wherein said link test cell generator is operable to back pressure a traffic manager in said ingress flow controller to create space for test cell insertion. 19. The device of claim 12, further including a filter table in said egress flow controller alterable upon detection of a flow path failure to thereby prompt utilization of said flow path from said another switching core. 20. The device of claim 12, wherein said ingress flow controller need not be notified of said switching of said flow path to said another switching core. 21. The device of claim 12, wherein said redundant switching cores need not operate in lock step. 22. The device of claim 12, wherein said flow controllers include a back pressure mechanism to reduce overall combined flows below a given rate that is acceptable for a traffic management function therein. 23. The device of claim 12, wherein said ingress flow controllers are operable to send special test cells to all programmed destinations to disable further test cell checking related to said ingress flow controller. | This methodology proposes a way to detect faults and restore services in a multiservice switch on a per flow basis. The approach involves transmitting the same data over redundant cores, with the receiver selecting which core to use for each flow. The fault detection is done by continuously monitoring link flows for control path data and user data. This is achieved through the use of arbiter and aggregator functions in the service shelves and core interface cards respectively. The arbiter sends link test cells to both cores for each flow, which are then monitored by the aggregators. If a flow is determined to be bad, the egress arbiter switches to the alternative source core to continue the flow. | Claim 1 describes a method of operating a multiservice packet based switch with redundant switching cores. The method includes providing ingress and egress communications traffic flow controllers, monitoring communications flow paths, detecting failures in flow paths, and switching the flow path to a protection path via another switching core. The switching of the flow path is independent of communication with a corresponding ingress flow controller, making it transparent to the corresponding ingress flow controller. Claim 2 specifies that communication flows in opposite directions between the same ingress and egress controllers do not need to traverse the same switching core. Claim 3 explains that monitoring of flow paths is accomplished using link test cells generated from a link test generator in the ingress flow controller to a link test cell receiver in the egress flow controller. Claim 4 mentions that aggregator and core functions within the switch also monitor for the presence of link test cells. Claim 5 states that a flow path is considered restored upon receipt of test cells for a period of time. Claim 6 describes that the ingress flow controllers can send special test cells to all programmed destinations to disable further test cell checking related to the ingress flow controller. Claim 7 states that each test cell includes a hierarchical address with multiple fields pertaining to various type links within the switch for traversal. Claim 8 specifies that the filter table in the egress flow controller is altered upon detection of a flow path failure to utilize the flow path from another switching core. Claim 9 mentions that the ingress flow controller does not need to be notified of the switching of the flow path to another switching core. Claim 10 states that the redundant switching cores do not need to operate in lock step. Claim 11 describes that the egress flow controllers include a back pressure mechanism to reduce overall combined flows to avoid cell loss. Claim 12 describes a packet-based multiservice switch device that includes at least two redundant switching cores and a plurality of ingress and egress communications traffic flow controllers. The flow controllers monitor the flow paths and allow for switching of failed flow paths to a protection path via another switch core. The switching is transparent to the corresponding ingress flow controller. Claims 13-22 provide additional details and features of the device, such as the ability for communication flows in opposite directions to not traverse the same switching core, the use of link test cells for monitoring flow paths, alteration of the filter table, transparency of the switching to the ingress flow controller, operation of the redundant switching cores, and the inclusion of a back pressure mechanism to reduce flows. | This methodology presents a way to detect faults and restore services in a multiservice switch on a per flow basis. It involves transmitting the same data over redundant cores and using an arbiter and aggregator functions to monitor and switch flow paths. Claims are made regarding the method, communication flows, monitoring, restoration, test cells, filter table alteration, and the device itself. Overall, the approach aims to improve fault detection and provide seamless service restoration in a multiservice switch.
A method and system for implementing hard handover in wireless telecommunications network. The method includes connecting a call from user equipment in a first radio coverage area to a first media gateway in a mobile switching center via a first connection point in said first media gateway and further connecting the call from the first media gateway to another party via a second connection point in the first media gateway. Then, in response to the user equipment moving from the first radio coverage area to a second radio coverage area, connecting the call from the user equipment in the second radio coverage area to a second media gateway in the mobile switching center, linking the call from the second media gateway to the first media gateway via a third connection point in the first media gateway, and removing the first termination in said first media gateway. The system includes a radio network having a set of radio network subsystems, wherein each of the radio network subsystems includes a set of base stations and a radio network controller for controlling the base stations, a core network having a set of mobile switching centers, wherein each of the mobile switching centers includes a set of media gateways and a media gateway controller for controlling the media gateways, and a set of terminations within each media gateway for establishing a call path between a wireless subscriber and another party, wherein the terminations include at least one anchor termination in a first media gateway for connecting the call to the other party throughout the duration of the call. | 1. A method for implementing hard handover in a wireless telecommunications network having a plurality of radio coverage areas and a plurality of mobile switching centers, comprising: connecting a call from user equipment in a first radio coverage area to a first media gateway in a mobile switching center via a first connection point in a first context within said first media gateway; connecting said call from said first media gateway to a called party via a second connection point in said first context, wherein said second connection point comprises an anchor termination that remains connected to said called party throughout the duration of said call; responsive to said user equipment moving from said first radio coverage area to a second radio coverage area, connecting said call from said user equipment in said second radio coverage area to a second media gateway in said mobile switching center; linking said call from said second media gateway to said first media gateway via a third connection point in said first context, wherein said call is connected from said user equipment in said second radio coverage area to said second media gateway via a fourth connection point in a second context within said second media gateway and wherein said call is linked from said second media gateway to said first media gateway via said third connection point in said first media gateway and a fifth connection point in said second context; and removing said first connection point in said first context. 2. The method defined in claim 1 wherein said wireless telecommunications network comprises a Universal Mobile Telecommunications System (UMTS). 3. The method defined in claim 1 wherein said wireless telecommunications network comprises a Global System for Mobile communications (GSM). 4. The method defined in claim 1 wherein said wireless telecommunications network comprises a Code Division Multiple Access (CDMA) system. 5. The method defined in claim 1 wherein said radio coverage area comprises a radio network subsystem having a plurality of base stations and a radio network controller. 6. The method defined in claim 1 wherein said mobile switching center further includes a media gateway controller for controlling said media gateways. 7. The method defined in claim 1 wherein said call is linked from said second media gateway to said first media gateway in the downlink direction only. 8. The method defined in claim 1 further comprising: responsive to said user equipment moving from said second radio coverage area to a third radio coverage area, connecting said call from said user equipment in said third radio coverage area to a third media gateway in said mobile switching center; linking said call from said third media gateway to said first media gateway via a sixth connection point in said first media gateway; and removing said third connection point in said first media gateway. 9. The method defined in claim 8 wherein said call is connected from said user equipment in said third radio coverage area to said third media gateway via a seventh connection point. 10. The method defined in claim 9 wherein said call is linked from said third media gateway to said first media gateway in the downlink direction only. 11. The method defined in claim 10 wherein said call is linked from said third media gateway to said first media gateway via said sixth connection point in said first media gateway and an eighth connection point in said third media gateway. 12. A system for implementing hard handover in a wireless telecommunications network, comprising: a plurality of media gateways; and a media gateway controller for controlling said plurality of media gateways, wherein said media gateway controller is operative to: connect a call from user equipment in a first radio coverage area to a first media gateway in a mobile switching center via a first connection point in a first context within said first media gateway; connect said call from said first media gateway to a called party via a second connection point in said first context, wherein said second connection point comprises an anchor termination that remains connected to said called party throughout the duration of said call; responsive to said user equipment moving from said first radio coverage area to a second radio coverage area, connect said call from said user equipment in said second radio coverage area to a second media gateway in said mobile switching center; link said call from said second media gateway to said first media gateway via a third connection point in said first context, wherein said call is connected from said user equipment in said second radio coverage area to said second media gateway via a fourth connection point in a second context within said second media gateway and wherein said call is linked from said second media gateway to said first media gateway via said third connection point in said first media gateway and a fifth connection point in said second context; and remove said first connection point in said first context. 13. The system defined in claim 12 wherein said wireless telecommunications network comprises a Universal Mobile Telecommunications System (UMTS). 14. The system defined in claim 12 wherein said wireless telecommunications network comprises a Global System for Mobile communications (GSM). 15. The system defined in claim 12 wherein said wireless telecommunications network comprises a Code Division Multiple Access (CDMA) system. 16. A system for implementing hard handover in a wireless telecommunications network having a plurality of radio coverage areas and a plurality of mobile switching centers, comprising: first connecting means for connecting a call from user equipment in a first radio coverage area to a first media gateway in a mobile switching center via a first connection point in a first context within said first media gateway; second connecting means for connecting said call from said first media gateway to a called party via a second connection point in said first context, wherein said second connection point comprises an anchor termination that remains connected to said called party throughout the duration of said call; third connecting means for connecting said call from said user equipment in said second radio coverage area to a second media gateway in said mobile switching center where said user equipment moves from said first radio coverage area to a second radio coverage area; first linking means for linking said call from said second media gateway to said first media gateway via a third connection point in said first context, wherein said call is connected from said user equipment in said second radio coverage area to said second media gateway via a fourth connection point in a second context within said second media gateway and wherein said call is linked from said second media gateway to said first media gateway via said third connection point in said first media gateway and a fifth connection point in said second context; and first removing means for removing said first connection point in said first media gateway. 17. The system defined in claim 16 wherein said wireless telecommunications network comprises a Universal Mobile Telecommunications System. 18. The system defined in claim 16 wherein said wireless telecommunications network comprises a Global System for Mobile communications (GSM). 19. The system defined in claim 16 wherein said wireless telecommunications network comprises a Code Division Multiple Access (CDMA) system. 20. The system defined in claim 17 wherein said radio coverage area comprises a radio network subsystem having a plurality of base stations and a radio network controller. 21. The system defined in claim 16 wherein said mobile switching center further includes a media gateway controller for controlling said media gateways. 22. The system defined in claim 21 wherein said call is linked from said second media gateway to said first media gateway in the downlink direction only. 23. The system defined in claim 22 further comprising: fourth connecting means for connecting said call from said user equipment in said third radio coverage area to a third media gateway in said mobile switching center where said user equipment moves from said second radio coverage area to a third radio coverage area; second linking means for linking said call from said third media gateway to said first media gateway via a sixth connection point in said first media gateway; and second removing means for removing said third connection point in said first media gateway. 24. The system defined in claim 23 wherein said call is connected from said user equipment in said third radio coverage area to said third media gateway via a seventh connection point. 25. The system defined in claim 24 wherein said call is linked from said third media gateway to said first media gateway in the downlink direction only. 26. The system defined in claim 25 wherein said call is linked from said third media gateway to said first media gateway via said sixth connection point in said first media gateway and an eighth connection point in said third media gateway. | This patent application describes a method and system for implementing hard handover in a wireless telecommunications network. The method involves connecting a call from a user's device in one radio coverage area to a media gateway in a mobile switching center, and then connecting that call to another party. If the user's device moves to a different radio coverage area, the method involves connecting the call from the user's device in the new coverage area to a different media gateway in the mobile switching center. The call is then linked from the second media gateway to the first media gateway, and the first termination in the first media gateway is removed. The system includes a radio network with base stations and controllers, a core network with mobile switching centers and media gateways, and terminations within each media gateway for establishing call paths. | Patent claim 1 describes a method for implementing hard handover in a wireless telecommunications network. The method includes connecting a call from user equipment in a first radio coverage area to a first media gateway in a mobile switching center. The call is then connected from the first media gateway to a called party via a second connection point. If the user equipment moves to a second radio coverage area, the call is connected to a second media gateway, and then linked back to the first media gateway via a third connection point. Finally, the first connection point is removed. Claim 2 specifies that the wireless telecommunications network could be a Universal Mobile Telecommunications System (UMTS), while claim 3 states that it could be a Global System for Mobile communications (GSM), and claim 4 mentions that it could be a Code Division Multiple Access (CDMA) system. Additional claims describe variations of the method and related systems for implementing hard handover in a wireless telecommunications network. These claims include connecting means, linking means, and removing means for facilitating the handover process. Various wireless network technologies, such as UMTS, GSM, and CDMA, are also mentioned. | This patent application presents a method and system for implementing hard handover in a wireless telecommunications network. The method involves connecting a call from a user's device in one radio coverage area to a media gateway in a mobile switching center, and then connecting that call to another party. If the user's device moves to a different radio coverage area, the method involves connecting the call from the user's device in the new coverage area to a different media gateway in the mobile switching center. The call is then linked from the second media gateway to the first media gateway, and the first termination in the first media gateway is removed. The system includes various components such as base stations, controllers, mobile switching centers, media gateways, and terminations. Multiple claims further specify variations of the method and system, including different wireless network technologies.
A method of adjusting equalization parameters in a receiver wherein a bit error rate (BER) in a data stream is measured from the number of corrected bits in data blocks which have an information section and an error correction section. A predetermined equalization parameter is changed, and the bit error rate (BER) after change is again measured to find out how to change the predetermined equalization parameter until an optimum is reached. | 1. A method of adjusting equalization parameters in a receiver, including the steps of: receiving at the receiver a data stream which has data blocks with an information section and an error correction section, correcting bits in the data block using error correction means, measuring a bit error rate (BER) from the number of corrected bits in the data block, changing a predetermined equalization parameter, measuring the bit error rate (BER) after change of the predetermined parameter, changing the predetermined equalization parameter with an amount and in a direction so as to lower the bit error rate (BER), continuing with measuring the bit error rate (BER) and changing the predetermined equalizing parameter until an optimum is reached; and wherein the previous bit (0 or 1) preceding a sampled bit is taken into consideration, in that the receiver threshold (th) is decreased when the previous bit is 0, and is increased when the previous bit is 1, the amount and direction of adjustment being derived from a look-up table or a circuit forming a look-up table. 2. The method of claim 1 wherein incoming data are converted into digital form and subdivided into blocks which are processed for error correction and adjustment of equalization parameter. 3. A receiver, which has an adjustable threshold, comprising an input (DI) for receiving analog data; a threshold decision circuit (TH) and e clock recovery unit (CR) arranged to convert analog data received at the input into digital data; shift register means (SR) for passing the digital data stream through the receiver to a data output (DO); an error correction means (FEC) operative to correct the digital data and to provide a bit error rate (BER) ; and a feedback loop having adaption means (AD) for adjusting parameters of a receiver equalizer, characterized in that the feedback loop includes a circuit in the kind of a look-up table which, based upon the bit error rate (BER) and tap means (TM) in the shift register means (SR), provides signals indicating the amount and direction of adjustment of the receiver threshold (th), the tap means (TM) including a flip-flop (FF) for providing the value of the previous bit preceding the actual sampled bit, the look-up table circuit increasing or decreasing the value of the receiver threshold (th) for the actual received data bit. 4. A receiver, which has an adjustable threshold, comprising an input (DI) for receiving analog data; a threshold decision circuit (TH) and a clock recovery unit (CR) arranged to convert analog data received at the input into digital data; shift register means (SR) for passing the digital data stream through the receiver to a data output (DO); an error correction means (FEC) operative to correct the digital data and to provide a bit error rate (BER) ; and a feedback loop having adaption means (AD) for adjusting parameters of a receiver equalizer, characterized in that the feedback loop includes a circuit in the kind of a look-up table which, based upon the bit error rate (BER) and tap means (TM) in the shift register means (SR), provides signals indicating the amount and direction of adjustment of the receiver threshold (th), the tap means (TM) including flip-flops (FF) in series and gate circuits so as to detect the direction of signal transitions (0/1 and 1/0), a pair of conditional counters (CC1, CC2; CC3, CC4) being assigned to each signal transition (0/1 and 1/0), one conditional counter of the pair sums the number of the corrected bits of one value (1), and the other counter sums the number of the corrected bits of the other value (0), the summed numbers of the counters being supplied to each an integrator (NL 1, NL 2) which provides the adjustment value to the threshold decision circuit (TH). | This method involves adjusting equalization parameters in a receiver by measuring the bit error rate (BER) in a data stream. The BER is determined by counting the number of corrected bits in data blocks that contain both information and error correction sections. The predetermined equalization parameter is modified, and the BER is measured again to determine whether the change was beneficial. This process is repeated until an optimal equalization parameter is achieved. | Claim 1 describes a method of adjusting equalization parameters in a receiver. The method involves receiving a data stream with information and error correction sections, correcting bits using error correction means, measuring the bit error rate (BER), changing a predetermined equalization parameter, measuring the BER again, and adjusting the equalization parameter until an optimum is reached. The method also takes into consideration the previous bit before a sampled bit and adjusts the receiver threshold accordingly. Claim 2 is dependent on claim 1 and specifies that the incoming data is converted into digital form and processed in blocks for error correction and adjustment of equalization parameters. Claim 3 describes a receiver with an adjustable threshold. The receiver includes components such as an input for receiving analog data, a threshold decision circuit, a clock recovery unit, a shift register, an error correction means, and a feedback loop with adaptation means. The feedback loop includes a circuit in the form of a look-up table that provides signals indicating the amount and direction of adjustment for the receiver threshold based on the BER and tap means in the shift register. The tap means includes a flip-flop for considering the previous bit value when adjusting the threshold. Claim 4 is similar to claim 3 but adds more detail about the tap means in the shift register. It includes flip-flops and gate circuits that detect signal transitions (0/1 and 1/0). Conditional counters are assigned to each signal transition and sum the number of corrected bits for each value (0 and 1). These summed numbers are then used by integrators to provide the adjustment value to the threshold decision circuit. | Claim 1 of the invention describes a method for adjusting equalization parameters in a receiver by measuring the bit error rate (BER) in a data stream. The method involves receiving a data stream with information and error correction sections, correcting bits using error correction means, and measuring the BER. The predetermined equalization parameter is then modified, and the BER is measured again to determine if the change was beneficial. This process is repeated until an optimal equalization parameter is achieved. The method also takes into consideration the previous bit before a sampled bit and adjusts the receiver threshold accordingly. Claim 2, which is dependent on claim 1, specifies that the incoming data is converted into digital form and processed in blocks for error correction and adjustment of equalization parameters. Claim 3 describes a receiver with an adjustable threshold. The receiver includes various components such as an input for receiving analog data, a threshold decision circuit, a clock recovery unit, a shift register, an error correction means, and a feedback loop with adaptation means. The feedback loop includes a look-up table circuit that provides signals indicating the amount and direction of adjustment for the receiver threshold based on the BER and tap means in the shift register. The tap means includes a flip-flop for considering the previous bit value when adjusting the threshold. Claim 4 adds more detail to claim 3, specifically about the tap means in the shift register. It includes flip-flops and gate circuits that detect signal transitions (0/1 and 1/0). Conditional counters are assigned to each signal transition and sum the number of corrected bits for each value (0 and 1). These summed numbers are then used by integrators to provide the adjustment value to the threshold decision circuit.
A decision feedback structure for recovering a bit stream out of received signals is disclosed, wherein the sampling instant may be tuned in dependence of the sequence or pattern of the preceding bits so as to follow the bit sequence dependent instant of the maximum eye opening. The decision-feedback equalizer structure includes decision means for making a bit value decision at a sampling instant, a feedback path to feed back bit values to said decision means and means for adapting the sampling instant for a bit value decision made by said decision means with respect to the sampling phase depending on the bit values of preceding bits, in particular depending on the bit value of the previous bit. | 1. A decision-feedback equalizer structure for recovering a bit stream out of a received signal, comprising: a decision means for making a bit value decision at a sampling instant, a feedback path to feed back bit values to said decision means, and means for adapting the sampling instant for a bit value decision made by said decision means with respect to a sampling phase depending on bit values of at least one preceding bit, said means for adapting comprises comprising at least two tunable delay buffers for tuning a first sampling instant for bit patterns including a preceding zero bit and a second sampling instant for bit patterns including a preceding one bit. 2. The decision-feedback equalizer structure according to claim 1, wherein the bit value of the at least one preceding bit is the bit value of the previous bit. 3. The decision-feedback equalizer structure according to claim 1, wherein the at least two tunable delay buffers are controlled depending on conditional bit error rates estimated by forward error correction means. 4. The decision-feedback equalizer structure according to claim 1, further comprising means for retiming said bit stream using a clock signal recovered from the input signal. 5. The decision-feed back equalizer structure according to claim 1, further comprising means for adaptively tuning the decision threshold for bit value decisions in dependence of the bit value of the preceding bit. 6. A method of recovering a bit stream from a received analog signal in a decision feedback structure, comprising the steps of: recovering a clock signal from the received analog signal, generating a sampling phase from the recovered clock signal, at an instant, comparing the analog signal with a decision threshold to come to a bit value decision, generating a bit stream based on successive bit value decisions, and adapting said instant with respect to the sampling phase depending on at least one previous bit value decision, comprises comprising the steps of tuning a first sampling instant which is utilized for the bit value decision if the preceding bit value is zero and tuning a second sampling instant which is utilized for the bit value decision if the preceding bit value is one. 7. The method according to claim 6, wherein the at least one previous bit value decision is the preceding bit value decision. 8. The method according to claim 6, wherein the step of adapting said instant with respect to the sampling phase comprises the step of tuning said instant in dependence of conditional bit error rates estimated by means of forward error correction. 9. The method according to claim 6, further comprising the step of retiming said bit stream using a clock signal recovered from the input signal. 10. The method according to claim 6, further comprising, the step of adaptively tuning a decision threshold for a bit value decision in dependence of the bit value of the preceding bit. 11. An equalizer structure for recovering a bit stream out of a received signal, comprising: a decision means for making a bit value decision at a sampling instant, a feedback path to feed back bit values to said decision means, and means for adapting the sampling instant for a bit value decision made by said decision means with respect to a sampling phase depending on bit values of at least one preceding bit, said means for adapting comprising two independently adaptable branches in which the first branch tunes a first sampling instant for bit patterns including a preceding zero bit and the second branch tunes a second sampling instant for bit patterns including a preceding one bit. | This disclosure presents a decision feedback structure designed for recovering a bit stream from received signals. The structure includes a mechanism for adjusting the sampling instant based on the preceding bit sequence or pattern, in order to align with the maximum eye opening. The decision-feedback equalizer structure includes decision-making capability, a feedback pathway to provide input for decision-making, and an adaptive mechanism that adjusts the sampling instant based on the bit values of preceding bits, primarily the previous bit's value. This ensures optimal performance in capturing the bit values accurately. | Claim 1 describes a decision-feedback equalizer structure for recovering a bit stream from a received signal. The structure includes a decision means for making a bit value decision at a sampling instant, a feedback path to feed back bit values to the decision means, and means for adapting the sampling instant based on the bit values of at least one preceding bit. The means for adapting includes two tunable delay buffers, where the first delay buffer tunes the sampling instant for bit patterns with a preceding zero bit, and the second delay buffer tunes the sampling instant for bit patterns with a preceding one bit. Claim 2 specifies that the bit value of the preceding bit is the bit value of the previous bit. Claim 3 states that the tunable delay buffers can be controlled based on conditional bit error rates estimated by forward error correction means. Claim 4 adds that the equalizer structure further includes means for retiming the bit stream using a clock signal recovered from the input signal. Claim 5 mentions that the equalizer structure includes means for adaptively tuning the decision threshold for bit value decisions based on the bit value of the preceding bit. Claim 6 describes a method of recovering a bit stream from a received analog signal using a decision feedback structure. The method includes recovering a clock signal from the received signal, generating a sampling phase from the recovered clock signal, comparing the analog signal with a decision threshold at a sampling instant to make a bit value decision, generating a bit stream based on the bit value decisions, and adapting the sampling instant based on at least one previous bit value decision. The adaptation involves tuning a first sampling instant for preceding zero bits and tuning a second sampling instant for preceding one bits. Claim 7 specifies that the at least one previous bit value decision is the preceding bit value decision. Claim 8 mentions that the adaptation of the sampling instant can be done based on conditional bit error rates estimated by forward error correction. Claim 9 adds that the method includes retiming the bit stream using a clock signal recovered from the input signal. Claim 10 states that the method further includes adaptively tuning the decision threshold for a bit value decision based on the bit value of the preceding bit. Claim 11 describes an equalizer structure for recovering a bit stream from a received signal. The structure includes a decision means, a feedback path, and means for adapting the sampling instant based on the bit values of at least one preceding bit. The means for adapting includes two independently adaptable branches, where the first branch tunes a first sampling instant for bit patterns with a preceding zero bit, and the second branch tunes a second sampling instant for bit patterns with a preceding one bit. | This disclosure presents a decision-feedback structure for recovering a bit stream from received signals. The structure includes a mechanism for adjusting the sampling instant based on the preceding bit sequence to align with the maximum eye opening. It includes decision-making capability, a feedback pathway, and an adaptive mechanism that adjusts the sampling instant based on the bit values of preceding bits. The structure also includes means for retiming the bit stream using a recovered clock signal and adaptively tuning the decision threshold for bit value decisions. The adaptation of the sampling instant can be based on conditional bit error rates estimated by forward error correction. Multiple tunable delay buffers are used to tune the sampling instant for different bit patterns and bit values of the preceding bits.